## Summary
2013 Planning Studies - Additional Modelling Data and Assumptions Summary
This file presents tables of input data for the 2013 planning studies. It is a compilation of data from a number of sources, and represents the current set of technical data to be used in the 2013 NTNPD studies.
This spreadsheet may be updated as the studies progress, if revisions are required, or if additional data becomes available.
Table Descriptions
Table Name | Description
Carbon Price | Contains information regarding projected carbon price assumtions
LRET | Provides information regarding the Large-scale Renewable Energy Target
GreenPower | Provides information regarding energy generated to satisfy GreenPower requirements
DSP | Lists commited demand side participation
Hydro Storage | Contains information regarding hydroelectric storage inflows
Water Values | Provides information regarding models used for water usage
Outage Rates | Contains information regarding outages rates for various fuel types
Maintenance Schedules | Lists maintenace information and assumtions regarding existing and new entry generation
Interconnector Capability | Lists forward and backward interconnector capability
Proportioning Factors | Provides information regarding assumptions used in regard to location of interconnector losses
Augmentation Options | Lists augmentation options to be considered during the 2013 studies

## Carbon Price
Carbon Price Trajectories
Source: National Institute of Economic and Industry Research (NIEIR)
Financial year 1 | No price | Central | High
2012-13 | 23 | 23 | 23
2013-14 | 23 | 23 | 23
2014-15 | 23 | 23 | 23
2015-16 | 10 | 15.5 | 48
2016-17 | 5 | 16 | 58
2017-18 | 3 | 16.6 | 63
2018-19 | 2 | 17.2 | 68
2019-20 | 2 | 17.8 | 73
2020-21 | 2 | 19 | 76
2021-22 | 2 | 20.4 | 79
2022-23 | 2 | 21.8 | 82
2023-24 | 2 | 23.3 | 85
2024-25 | 2 | 24.9 | 88
2025-26 | 2 | 26.7 | 91
2026-27 | 2 | 28.6 | 94
2027-28 | 2 | 30.6 | 97
2028-29 | 2 | 32.7 | 100
2029-30 | 2 | 35 | 103
2030-31 | 2 | 36.7 | 106
2031-32 | 2 | 38.6 | 109
2032-33 | 2 | 40.5 | 112
2033-34 | 2 | 42.5 | 115
2034-35 | 2 | 44.7 | 118
2035-36 | 2 | 46.935 | 121
2036-37 | 2 | 49.2818 | 124
2037-38 | 2 | 51.7458 | 127
1. Data for 2035-36 to 2037-38 is extrapolated

## LRET
Large-scale Renewable Energy Target
Source: http://ret.cleanenergyregulator.gov.au/About-the-Schemes/lret
Calendar year | Target (GWh, Australia) | Target (GWh, NEM) 1 | Financial year 3 | Target (GWh, NEM)
2013 | 19088 | 16472.944
2014 | 16950 | 14627.85 | 2013-14 | 15550.397
2015 | 18850 | 16267.55 | 2014-15 | 15447.7
2016 | 21431 | 18494.953 | 2015-16 | 17381.2515
2017 | 26031 | 22464.753 | 2016-17 | 20479.853
2018 | 30631 | 26434.553 | 2017-18 | 24449.653
2019 | 35231 | 30404.353 | 2018-19 | 28419.453
2020 | 41850 | 36116.55 | 2019-20 | 33260.4515
2021 | 41000 | 35383 | 2020-21 | 35749.775
2022 | 41000 | 35383 | 2021-22 | 35383
2023 | 41000 | 35383 | 2022-23 | 35383
2024 | 41000 | 35383 | 2023-24 | 35383
2025 | 41000 | 35383 | 2024-25 | 35383
2026 | 41000 | 35383 | 2025-26 | 35383
2027 | 41000 | 35383 | 2026-27 | 35383
2028 | 41000 | 35383 | 2027-28 | 35383
2029 | 41000 | 35383 | 2028-29 | 35383
2030 2 | 41000 | 35383 | 2029-30 | 35383
2031 | 0 | 0 | 2030-31 | 17691.5
2032 | 0 | 0 | 2031-32 | 0
2033 | 0 | 0 | 2032-33 | 0
2034 | 0 | 0 | 2033-34 | 0
2035 | 0 | 0 | 2034-35 | 0
2036 | 0 | 0 | 2035-36 | 0
2037 | 0 | 0 | 2036-37 | 0
2038 | 0 | 0 | 2037-38 | 0
|  |  | 2038-39 | 0
1. Assumes NEM share of Australia-wide energy consumption of 86.3%.
2. The LRET target is undefined after 2030 (subject to update 2)
3. LRET targets are defined on a calendar year basis, however modelling is performed on financial year basis

## GreenPower
GreenPower
Energy generated to satisfy GreenPower requirements is additional to LRET targets
Calendar Year | Low | Medium | High | Financial year | Low | Medium | High
2005 | 528.292 | 528.292 | 528.292
2006 | 784.614 | 784.614 | 784.614
2007 | 1145.658 | 1145.658 | 1145.658
2008 | 1752.078 | 1752.078 | 1752.078
2009 | 2058.885 | 2058.885 | 2058.885
2010 | 2134.983 | 2134.983 | 2134.983
2011 | 1980.244 | 1980.244 | 1980.244
2012 | 1772.8448 | 1849.3782 | 1969.274
2013 | 1698.2064 | 1904.8595 | 2061.8299 | 2012-13 | 1735.5256 | 1877.1189 | 2015.5519
2014 | 1647.2602 | 1962.0053 | 2158.7359 | 2013-14 | 1672.7333 | 1933.4324 | 2110.2829
2015 | 1597.8424 | 2020.8655 | 2260.1965 | 2014-15 | 1622.5513 | 1991.4354 | 2209.4662
2016 | 1549.9072 | 2081.4915 | 2366.4257 | 2015-16 | 1573.8748 | 2051.1785 | 2313.3111
2017 | 1503.4099 | 2081.4915 | 2477.6477 | 2016-17 | 1526.6585 | 2081.4915 | 2422.0367
2018 | 1458.3076 | 2081.4915 | 2594.0971 | 2017-18 | 1480.8588 | 2081.4915 | 2535.8724
2019 | 1429.1415 | 2081.4915 | 2716.0197 | 2018-19 | 1443.7246 | 2081.4915 | 2655.0584
2020 | 1400.5587 | 2081.4915 | 2843.6726 | 2019-20 | 1414.8501 | 2081.4915 | 2779.8462
2021 | 1372.5475 | 2081.4915 | 2977.3252 | 2020-21 | 1386.5531 | 2081.4915 | 2910.4989
2022 | 1345.0965 | 2081.4915 | 3117.2595 | 2021-22 | 1358.822 | 2081.4915 | 3047.2924
2023 | 1318.1946 | 2081.4915 | 3263.7707 | 2022-23 | 1331.6456 | 2081.4915 | 3190.5151
2024 | 1291.8307 | 2081.4915 | 3417.168 | 2023-24 | 1305.0127 | 2081.4915 | 3340.4693
2025 | 1265.9941 | 2081.4915 | 3577.7748 | 2024-25 | 1278.9124 | 2081.4915 | 3497.4714
2026 | 1240.6742 | 2081.4915 | 3745.9303 | 2025-26 | 1253.3342 | 2081.4915 | 3661.8526
2027 | 1215.8607 | 2081.4915 | 3921.989 | 2026-27 | 1228.2675 | 2081.4915 | 3833.9596
2028 | 1191.5435 | 2081.4915 | 4106.3225 | 2027-28 | 1203.7021 | 2081.4915 | 4014.1557
2029 | 1167.7126 | 2081.4915 | 4299.3196 | 2028-29 | 1179.6281 | 2081.4915 | 4202.821
2030 | 1144.3584 | 2081.4915 | 4501.3876 | 2029-30 | 1156.0355 | 2081.4915 | 4400.3536
2031 | 1121.4712 | 2081.4915 | 4712.9529 | 2030-31 | 1132.9148 | 2081.4915 | 4607.1703
2032 | 1099.0418 | 2081.4915 | 4934.4616 | 2031-32 | 1110.2565 | 2081.4915 | 4823.7073
2033 | 1077.061 | 2081.4915 | 5166.3813 | 2032-33 | 1088.0514 | 2081.4915 | 5050.4215
2034 | 1055.5197 | 2081.4915 | 5409.2013 | 2033-34 | 1066.2904 | 2081.4915 | 5287.7913
2035 | 1034.4093 | 2081.4915 | 5663.4337 | 2034-35 | 1044.9645 | 2081.4915 | 5536.3175
2036 | 1013.7212 | 2081.4915 | 5929.6151 | 2035-36 | 1024.0653 | 2081.4915 | 5796.5244
2037 | 993.4467 | 2081.4915 | 6208.307 | 2036-37 | 1003.584 | 2081.4915 | 6068.9611
2038 | 973.5778 | 2081.4915 | 6500.0975 | 2037-38 | 983.5123 | 2081.4915 | 6354.2022

## DSP
Committed Demand-Side Participation
These data will be populated once AEMO's demand-side participation review is complete
| QLD |  |  | NSW |  |  | VIC |  |  | SA |  |  | TAS
Scenario | $1000 MWh | $3000 MWh | $5000 MWh | $1000 MWh | $3000 MWh | $5000 MWh | $1000 MWh | $3000 MWh | $5000 MWh | $1000 MWh | $3000 MWh | $5000 MWh | $1000 MWh | $3000 MWh | $5000 MWh

## Hydro Storage
Hydroelectric Storage Inflows
| Jan | Feb | Mar | Apr | May | Jun | Jul | Aug | Sep | Oct | Nov | Dec
Blowering | 0 | 0 | 0 | 0 | 0 | 0 | 0 | 0 | 6.3376 | 24.5603 | 30.7075 | 34.3206
Eucumbene | 328 | 330 | 100 | 329 | 434 | 750 | 749 | 434 | 435 | 434 | 154 | 293
Fitzroy Falls | 0 | 0 | 0 | 0 | 0 | 0 | 0 | 0 | 0 | 0 | 0 | 0
Guthega | 4.569 | 1.6356 | 0.31 | 0.844 | 4.031 | 7.259 | 9.3438 | 14.754 | 20.585 | 33.541 | 25.294 | 14.19
Koombooloomba Dam | 15.634 | 21.4781 | 22.5776 | 16.8359 | 22.4743 | 39.9951 | 35.9065 | 72.783 | 62.6867 | 50.6899 | 35.8876 | 44.4651
Kuranda Weir | 31.2125 | 25.2585 | 29.4399 | 16.956 | 28.7011 | 27.2822 | 17.4346 | 12.5394 | 30.0189 | 18.5019 | 16.35 | 12.6184
Split Yard Creek Dam | 0 | 0 | 0 | 0 | 0 | 0 | 0 | 0 | 0 | 0 | 0 | 0
Eildon | 3.7565 | 1.8262 | 1.9238 | 3.3983 | 5.5076 | 18.8258 | 33.7134 | 45.6678 | 48.6122 | 33.3962 | 16.4894 | 6.4833
Dartmouth | 10.0982 | 7.6542 | 4.1385 | 5.0361 | 9.6919 | 20.9483 | 32.1252 | 42.6779 | 58.7651 | 50.7566 | 26.3713 | 16.7084
Derwent | 13.3004 | 11.5003 | 4.1301 | 43.9613 | 281.4386 | 263.688 | 297.509 | 254.9078 | 537.3463 | 541.2265 | 102.5531 | 118.6136
Anthony/Pieman Pond | 46.3214 | 35.5511 | 45.6914 | 66.262 | 324.1599 | 211.9164 | 246.7975 | 136.4141 | 323.8998 | 277.3484 | 54.5617 | 103.2031
Burbury | 9.3003 | 14.4104 | 15.0805 | 35.2711 | 131.984 | 65.872 | 65.062 | 35.0611 | 114.0935 | 86.5526 | 5.2902 | 42.4113
Lake Gordon | 23.9407 | 25.9908 | 34.331 | 69.4021 | 264.668 | 142.9943 | 156.3548 | 75.1023 | 242.0574 | 191.4958 | 11.8104 | 119.5136
Great Lake/Trevallyn pond | 3.7201 | 2.6901 | 3.7201 | 9.2703 | 197.166 | 133.9241 | 312.4895 | 143.9744 | 295.209 | 163.685 | 92.1628 | 5.2102
Mersey Forth Pond | 7.8902 | 8.7603 | 10.2703 | 26.4008 | 163.685 | 141.5443 | 260.2479 | 132.984 | 272.0783 | 237.6372 | 93.1128 | 60.6018
| Tasmanian inflows | [9 empty] | Victorian inflows
| Snowy inflows | [9 empty] | Queensland inflows

## Water Values
Water Values
Water values follow exponential curves of the following form: value ($/MWh) = c0 + c1 * e ^ (c2 * x) where c0, c1 and c2 are coeffficients and x is the fraction of the storage that is full
Reservoir | Bendeela Pondage | Fitzroy Falls | Hume Dam | Koombooloomba Dam | Kuranda Weir | Split Yard Creek | Blowering | Guthega | Murray Pondage | Murray 2 Pondage | Lake Talbingo | Tumut Pondage | Tumut 2 Pondage | Anthony/ Pieman | Burbury | Derwent Pond | Great Lake/ Trevallyn | Lake Gordon | Mersey Forth Pond | Dartmouth Dam | Lake Eildon
coefficient 0 | 35 | 35 | 18 | 0 | 10 | 5000 | 16 | 8 | 12 | 7 | 15 | 5.5 | 5 | 11 | 11 | 10 | 9 | 9 | 10 | 12 | 12
coefficient 1 | 10000 | 10000 | 10000 | 6800 | 23420 | 4000 | 10000 | 10000 | 10000 | 7500 | 10000 | 10000 | 10000 | 4000 | 5000 | 5000 | 5000 | 3800 | 5000 | 30000 | 30000
coefficient 2 | -0.95 | -0.95 | -0.15 | -0.114 | -0.1235 | -0.7 | -0.15 | -0.15 | -0.25 | -0.108 | -0.073 | -0.23 | -0.099 | -0.122 | -0.09 | -0.1 | -0.182 | -0.166 | -0.1 | -0.2 | -0.2
% full
0 | 10035 | 10035 | 10018 | 6800 | 23430 | 9000 | 10016 | 10008 | 10012 | 7507 | 10015 | 10005.5 | 10005 | 4011 | 5011 | 5010 | 5009 | 3809 | 5010 | 30012 | 30012
5 | 121.517 | 121.517 | 4741.6655 | 3845.573 | 12640.1948 | 5120.7895 | 4739.6655 | 4731.6655 | 2877.048 | 4377.6119 | 6956.9665 | 3171.8677 | 6100.7091 | 2184.4035 | 3199.1408 | 3042.6533 | 2021.6211 | 1665.9873 | 3042.6533 | 11048.3832 | 11048.3832
10 | 35.7485 | 35.7485 | 2249.3016 | 2174.7693 | 6821.3501 | 5003.6475 | 2247.3016 | 2239.3016 | 832.85 | 2553.9664 | 4834.0899 | 1008.0884 | 3720.7669 | 1191.9207 | 2043.8483 | 1849.3972 | 819.1288 | 731.5281 | 1849.3972 | 4072.0585 | 4072.0585
15 | 35.0065 | 35.0065 | 1071.9922 | 1229.8874 | 3683.2997 | 5000.1101 | 1069.9922 | 1061.9922 | 247.1775 | 1491.2402 | 3360.3961 | 322.9564 | 2270.0234 | 652.6543 | 1307.2013 | 1125.6508 | 335.0964 | 324.0579 | 1125.6508 | 1505.6121 | 1505.6121
20 | 35.0001 | 35.0001 | 515.8707 | 695.5326 | 1990.9774 | 5000.0033 | 513.8707 | 505.8707 | 79.3795 | 871.9384 | 2337.3627 | 106.0184 | 1385.6924 | 359.6434 | 837.4944 | 686.6764 | 140.2617 | 146.3808 | 686.6764 | 561.4692 | 561.4692
25 | 35 | 35 | 253.1775 | 393.3414 | 1078.3232 | 5000.0001 | 251.1775 | 243.1775 | 31.3045 | 511.0413 | 1627.1764 | 37.3278 | 846.6299 | 200.4357 | 537.9961 | 420.425 | 61.836 | 68.9048 | 420.425 | 214.1384 | 214.1384
30 | 35 | 35 | 129.09 | 222.4446 | 586.1371 | 5000 | 127.09 | 119.09 | 17.5308 | 300.7292 | 1134.1675 | 15.5779 | 518.0331 | 113.9301 | 347.0276 | 258.9353 | 30.2678 | 35.1214 | 258.9353 | 86.3626 | 86.3626
35 | 35 | 35 | 70.4752 | 125.7981 | 320.7055 | 5000 | 68.4752 | 60.4752 | 13.5846 | 178.1702 | 791.9223 | 8.691 | 317.7301 | 66.9271 | 225.2606 | 160.9869 | 17.5608 | 20.3902 | 160.9869 | 39.3565 | 39.3565
40 | 35 | 35 | 42.7875 | 71.142 | 177.5607 | 5000 | 40.7875 | 32.7875 | 12.454 | 106.7491 | 554.3369 | 6.5104 | 195.6311 | 41.3881 | 147.6186 | 101.5782 | 12.4459 | 13.9667 | 101.5782 | 22.0639 | 22.0639
45 | 35 | 35 | 29.7088 | 40.2326 | 100.364 | 5000 | 27.7088 | 19.7088 | 12.1301 | 65.1286 | 389.4059 | 5.8199 | 121.2032 | 27.5114 | 98.1119 | 65.545 | 10.3871 | 11.1657 | 65.545 | 15.7023 | 15.7023
50 | 35 | 35 | 23.5308 | 22.7526 | 58.7325 | 5000 | 21.5308 | 13.5308 | 12.0373 | 40.8744 | 274.9113 | 5.6013 | 75.8341 | 19.9715 | 66.545 | 43.6897 | 9.5583 | 9.9444 | 43.6897 | 13.362 | 13.362
55 | 35 | 35 | 20.6126 | 12.8672 | 36.281 | 5000 | 18.6126 | 10.6126 | 12.0107 | 26.7402 | 195.4295 | 5.5321 | 48.1784 | 15.8747 | 46.417 | 30.4339 | 9.2247 | 9.4118 | 30.4339 | 12.5011 | 12.5011
60 | 35 | 35 | 19.2341 | 7.2767 | 24.1731 | 5000 | 17.2341 | 9.2341 | 12.0031 | 18.5036 | 140.2536 | 5.5102 | 31.3203 | 13.6486 | 33.5829 | 22.3938 | 9.0905 | 9.1796 | 22.3938 | 12.1843 | 12.1843
65 | 35 | 35 | 18.5829 | 4.1152 | 17.6434 | 5000 | 16.5829 | 8.5829 | 12.0009 | 13.7037 | 101.9506 | 5.5032 | 21.0441 | 12.4391 | 25.3995 | 17.5172 | 9.0364 | 9.0783 | 17.5172 | 12.0678 | 12.0678
70 | 35 | 35 | 18.2754 | 2.3272 | 14.122 | 5000 | 16.2754 | 8.2754 | 12.0003 | 10.9066 | 75.3608 | 5.501 | 14.78 | 11.782 | 20.1815 | 14.5594 | 9.0147 | 9.0341 | 14.5594 | 12.0249 | 12.0249
75 | 35 | 35 | 18.1301 | 1.3161 | 12.223 | 5000 | 16.1301 | 8.1301 | 12.0001 | 9.2765 | 56.9023 | 5.5003 | 10.9616 | 11.4249 | 16.8544 | 12.7654 | 9.0059 | 9.0149 | 12.7654 | 12.0092 | 12.0092
80 | 35 | 35 | 18.0614 | 0.74429 | 11.1988 | 5000 | 16.0614 | 8.0614 | 12 | 8.3267 | 44.0884 | 5.5001 | 8.634 | 11.2309 | 14.7329 | 11.6773 | 9.0024 | 9.0065 | 11.6773 | 12.0034 | 12.0034
85 | 35 | 35 | 18.029 | 0.42092 | 10.6465 | 5000 | 16.029 | 8.029 | 12 | 7.7731 | 35.1931 | 5.5 | 7.2152 | 11.1254 | 13.3802 | 11.0173 | 9.001 | 9.0028 | 11.0173 | 12.0012 | 12.0012
90 | 35 | 35 | 18.0137 | 0.23804 | 10.3487 | 5000 | 16.0137 | 8.0137 | 12 | 7.4505 | 29.018 | 5.5 | 6.3503 | 11.0682 | 12.5177 | 10.617 | 9.0004 | 9.0012 | 10.617 | 12.0005 | 12.0005
95 | 35 | 35 | 18.0065 | 0.13462 | 10.188 | 5000 | 16.0065 | 8.0065 | 12 | 7.2625 | 24.7312 | 5.5 | 5.8231 | 11.037 | 11.9677 | 10.3743 | 9.0002 | 9.0005 | 10.3743 | 12.0002 | 12.0002
100 | 35 | 35 | 18.0031 | 0.076129 | 10.1014 | 5000 | 16.0031 | 8.0031 | 12 | 7.153 | 21.7554 | 5.5 | 5.5017 | 11.0201 | 11.617 | 10.227 | 9.0001 | 9.0002 | 10.227 | 12.0001 | 12.0001
| Snowy reservoirs | [9 empty] | Tasmanian reservoirs
| Queensland reservoirs | [9 empty] | New South Wales/Victoria reservoirs

## Outage Rates
Generator Outage Rates
Source: AEMO forced outage data collection
| Aggregated Mean Time to Transition For All Possible State Transitions (number of hours) | [6 empty] | Forced Outage Rates
Technology | Available to Partially Available | Available to UnAvailable | Partially Available to Available | Partially Available to UnAvailable | UnAvailable to Available | UnAvailable to Partially Available | Partial Derating* | Full Forced Outage Rate (FFOR) | Partial Forced Outage Rate (PFOR) | Equivalent Forced Outage Rate (EFOR)
Black Coal | 168.18 | 1402.85 | 15.47 | 7755.97 | 47.06 | 4033.29 | 19.47% | 3% | 8.19% | 4.595%
Brown Coal | 35.9 | 423 | 6.42 | 54546.88 | 16.35 | 67168.59 | 9.78% | 3.18% | 14.71% | 4.619%
CCGT | 2100.04 | 464.04 | 14.57 | 380.44 | 16.89 | 10796991892.68 | 49.98% | 3.52% | 0.64% | 3.84%
OCGT | 1754.31 | 89.55 | 26.85 | 23890870078.1 | 30.2 | 243444.67 | 41.02% | 24.93% | 1.13% | 25.39%
Gas Other | 5304.02 | 991.05 | 190.21 | 5579.88 | 14.87 | 10838151734.66 | 17.71% | 1.44% | 3.3% | 2.024%
Hydro | 49250.18 | 477.8 | 1240.51 | 6661.55 | 17.8 | 271658.01 | 28.78% | 3.52% | 2.02% | 4.101%
* Partial derating is the percentage of total capacity lost during a partial outage

## Maintenance Schedules
Maintenance Schedules
Source: AEMO
Planned maintenance rate by fuel type (days per year)
Region | Black Coal | Brown Coal | CCGT | OCGT | Gas Other | Hydro | Geo/Biomass | Solar
Queensland | 16 |  | 14 | 16 | 16 | 13 |  | 14
New South Wales | 21 |  | 14 | 5 |  | 5 | 36 | 14
Victoria |  | 15 | 14 | 7 | 20 | 11 |  | 14
South Australia |  | 11 | 13 | 7 | 30 |  | 36
Tasmania |  |  | 14 | 24 |  | 6 | 36
Planned maintenance rate for outlier generators (days per year)
Region | Generating Unit | Technology | Planned Maintenance
New South Wales | Colongra GT | OCGT | 25
| Munmorah | Black Coal | 97
| Hume NSW | Hydro | 137
Victoria | Laverton North | OCGT | 45
| Dartmouth | Hydro | 103
| Hume VIC | Hydro | 66
Tasmania | Lake Echo | Hydro | 37
| Poatina | Hydro | 27

## Interconnector Capability
Interconnector Transfer Capability
Interconnector | Forward Direction | Forward capability: peak demand periods (MW) | Reverse Capability: peak demand periods (MW)
QNI | NSW to QLD | 300 | 1080
Terranora | NSW to QLD | 0 | 200
VIC-NSW | VIC to NSW | 500 | 150
Heywood | VIC to SA | 400 | 350
Murraylink | VIC to SA | 0 | 0
Basslink | TAS to VIC | 594 | 390

## Proportioning Factors
Proportioning Factors for Inter-Regional Losses
Notional Interconnector | Proportioning Factor | Region applied to
Queensland - New South Wales (QNI) | 0.55 | New South Wales
Queensland - New South Wales (Terranora) | 0.59 | New South Wales
Victoria - New South Wales | 0.65 | New South Wales
Victoria - South Australia (Heywood) | 0.78 | Victoria
Victoria - South Australia (Murraylink) | 0.78 | Victoria
Tasmania - Victoria (Basslink) 1 | 0.5 | Victoria
1. Basslink is not a regulated interconnector. A value of 0.5 has been assumed.

## Augmentation Options
Inteconnector Augmentation Options
Options will be populated after the Annual Planning Report review conducted mid-2013
Inter-connector | Option name | Augmentation detail | Forward Direction | Forward capability increase: peak demand periods (MW) | Reverse capability increase: peak demand periods (MW)