## Navigation
GSOO 2024 Report Charts - Navigation
Figure descriptions
Figure | Report Section | Description
Figure 1 | Executive Summary | Actual and forecast domestic natural gas consumption, excluding GPG, all scenarios and compared to 2023 GSOO forecasts, 2017-43 [PJ]
Figure 2 & 21 | Executive Summary | Actual and forecast NEM and Northern Territory gas generation annual consumption (PJ per year [PJ/y]) and seasonal maximum daily demand (TJ/d), Step Change scenario, 2019-43
Figure 3 & 30 | Executive Summary | Actual and forecast maximum daily production capacity from southern gas fields, June 2022-28 (TJ/d)
Figure 4 & 34 | Executive Summary | Actual daily southern gas system adequacy since January 2022, and forecast to 2028 using existing, committed and anticipated projects (TJ/d)
Figure 5 & 38 | Executive Summary | Range of domestic annual supply gaps forecast in southern regions based on existing, committed, and anticipated developments, all scenarios, 2024-43 (PJ)
Figure 6 & 50 | Executive Summary | Forecast southern daily adequacy for each of the future options assessed, excluding optimal storage build, 2024-35 (TJ/d)
Figure 7 & 52 | Executive Summary | Range of annual shortfalls for each option assessed across various weather conditions when paired with optimal storage build, 2024-43 (PJ)
Figure 8 | Section 1 | Map of basins, major pipelines, and load centres
Figure 9 | Section 2 | Actual and forecast total annual gas consumption, all sectors, Step Change scenario, 2017-43 [PJ]
Figure 10 | Section 2 | Actual and forecast total annual gas consumption, all sectors, all scenarios, and compared to 2023 GSOO, 2017-43 (PJ)
Figure 11 | Section 2 | Actual and forecast domestic gas consumption, all scenarios, and compared to 2023 GSOO scenarios, 2017-43 (PJ)
Figure 12 | Section 2 | Forecast reduction in gas consumption from electrification by scenario, 2024-43 (PJ)
Figure 13 | Section 2 | Actual and effective forecast residential and commercial business connections, all scenarios and compared to the 2023 GSOO, 2017-43
Figure 14 | Section 2 | Forecast reduction in gas consumption from energy efficiency savings, by scenario and compared to the 2023 GSOO, 2023-43 (PJ)
Figure 15 | Section 2 | Actual and forecast residential and commercial annual consumption, all scenarios and compared to 2023 GSOO, 2017-43 (PJ)
Figure 16 | Section 2 | Actual and forecast industrial consumption, all scenarios and compared to 2023 GSOO, 2017-43
Figure 17 | Section 2 | Actual and forecast liquefied natural gas consumption, by scenario and compared to the 2023 GSOO, 2017-43 (PJ)
Figure 18 | Section 2 | Actual and forecast domestic gas consumption, Step Change scenario and sensitivities, 2017 – 43 (PJ)
Figure 19 | Section 2 | Forecast reduction in natural gas consumption from the Step Change scenario, if uncertain hydrogen and biomethane supply is developed, 2024‑43 (PJ)
Figure 20 | Section 2 | Actual domestic daily gas demand in southern regions from January 2022 to December 2023, showing seasonality and peakiness (TJ)
Figure 22 | Section 2 | Actual and forecast NEM and Northern Territory daily gas consumption for electricity generation in 2020, 2030, and 2040, Step Change scenario, reference year 2019 (TJ/d)
Figure 23 | Section 2 | Actual and forecast NEM and Northern Territory gas generation consumption, by scenario, 2015-43 (PJ)
Figure 24 | Section 2 | Actual and forecast NEM and Northern Territory gas generation consumption, sensitivities to Step Change scenario, 2017-29 (PJ)
Figure 25 | Section 2 | Actual gas generation consumption and forecast variation in consumption due to weather conditions, Step Change scenario, 2015-43 (PJ)
Figure 26 | Section 3 | Reserves and resources reported in the 2023 GSOO and 2024 GSOO
Figure 27 | Section 3 | Split of reserves and resources across northern and southern regions for the 2024 GSOO (PJ)
Figure 28 | Section 3 | Actual and forecast annual production from southern gas fields, 2021-43 (PJ)
Figure 29 | Section 3 | Firm contracted and firm uncontracted contract quantities for all producers (including LNG producers) in comparison to forecast demand, Step Change scenario (PJ)
Figure 31 | Section 3 | Historical and forecast number of development wells drilled, 2022 to June 2025
Figure 32 | Section 3 | Historical and forecast number of exploration (left column) and appraisal (right column) wells drilled, 2022 to June 2025
Figure 33 | Section 3 | Cumulative distribution of net changes in storage level for Iona UGS, 1 January 2018 to 31 December 2023 (TJ/d)
Figure 35 | Section 4 | Observed gas supply used to meet southern demand in 2023, and forecast committed supply to meet demand in 2024, Step Change scenario (TJ/d)
Figure 36 | Section 4 | Cumulative distribution of actual (2022 to 2023) and projected (2024 to 2026, Step Change) storage injection and withdrawal rates for deep and shallow storages (TJ/d)
Figure 37 | Section 4 | Actual (2022 to 2023) and projected (2024 to 2028, Step Change) gas flows along the SWQP (TJ/d) – positive flows are southbound
Figure 39 | Section 4 | Forecast gas supply sources to meet southern daily demand, Step Change scenario, 2025 (TJ/d)
Figure 40 | Section 4 | Forecast gas supply options to meet southern daily demand, Step Change scenario, 2030 (TJ/d)
Figure 41 | Section 4 | Projected annual adequacy in southern regions, Step Change scenario, with existing, committed and anticipated developments, 2024-43 (PJ)
Figure 42 | Section 4 | Forecast annual supply gaps for Step Change and other sensitivities, 2024-34 (PJ)
Figure 43 | Section 4 | Actual and forecast Queensland gas demand and supply, including existing, committed and anticipated projects, and flows along the SWQP, 2022-29, Step Change (TJ/d)
Figure 44 | Section 4 | LNG exporters’ committed, anticipated and uncertain production and domestic third-party gas in comparison to forecast exports and firm domestic supply contracts, Step Change scenario, 2023-43 (PJ/y)
Figure 45 | Section 4 | Forecast annual demand and shortage in the Northern Territory, Step Change, 2024-43 (PJ)
Figure 46 | Section 4 | Forecast supply and demand on the NQGP for the Step Change scenario, comparison production between the 2023 and 2024 GSOOs (TJ/d)
Figure 47 | Section 4 | Forecast domestic and LNG annual supply gaps in Queensland, assuming that gas is made available to southern customers from northern producers and LNG producers as required, 2024-43 (PJ)
Figure 48 | Section 5 | Map of future supply, transportation and storage options assessed
Figure 49 | Section 5 | Range of annual supply gaps for future supply options assessed in comparison to the Step Change scenario, without optimal storage build, 2024-43 (PJ)
Figure 51 | Section 5 | The total optimal depth of new storage for all options assessed, 2024-34 (PJ)
Figure 53 | Section 5 | Supply-demand balance for the LNG import terminal option, 2033, Step Change (TJ/d)
Figure 54 | Section 5 | Supply-demand balance for the Pipeline Upgrades and Expansions option, 2033, Step Change (TJ/d)
Figure 55 | Section 5 | Supply-demand balance for the Southern Supply option, 2033, Step Change (TJ/d)
Figure 56 | Appendix A1 | Annual gas consumption forecast comparison to actuals in the ECGM spanning central and eastern Australia (PJ)
Figure 57 | Appendix A1 | Annual gas consumption forecast comparison to actuals in the residential and commercial sectors (PJ)
Figure 58 | Appendix A1 | Annual gas consumption forecast comaprison to actuals in industrial sector (PJ)
Figure 59 | Appendix A1 | Gas annual consumption forecast comparison, Queensland LNG
Figure 60 | Appendix A1 | Annual gas consumption forecast comparison to actuals for gas generation
Figure 61 | Appendix A2 | Forecast monthly domestic demand by region for 2024, Step Change, reference year 2019 (PJ/m)
Figure 62 | Appendix A2 | Forecast monthly demand by sector for 2024, Step Change, reference year 2019 (PJ/m)

## Disclaimer
Disclaimer
This workbook contains the charts presented in the 2024 Gas Statement of Opportunities (GSOO). This dataset or the information in it may be subsequently updated or amended.
AEMO has made every reasonable effort to ensure the quality of the information in this document but cannot guarantee that information and assumptions are accurate, complete or appropriate for your circumstances. This publication does not include all of the information that an investor, participant or potential participant might require, and does not amount to a recommendation of any investment.
Anyone proposing to use the information in this document (which includes information and forecasts from third parties) should independently verify its accuracy, completeness and suitability for purpose, and obtain independent and specific advice from appropriate experts.
Accordingly, to the maximum extent permitted by law, AEMO and its officers, employees and consultants involved in the preparation of this document:
• make no representation or warranty, express or implied, as to the currency, accuracy, reliability or completeness of the information in this workbook; and
• are not liable (whether by reason of negligence or otherwise) for any statements, opinions, information, representations or other matters contained in or derived from this document, or any omissions from it, or in respect of a person’s use or reliance on the information in it.

## Change Log
Version History
Version Number | Date | Description
1 | 2024-03-21 | Published

## Figure 1
Figure 1 - Actual and forecast domestic natural gas consumption, excluding GPG, all scenarios and compared to 2023 GSOO forecasts, 2017-43 [PJ]
Notes:
• 2023 GSOO forecasts have been amended to align with 2024 GSOO forecasts, where scenarios anticipate consumer demand will be met by natural gas, or a combination of natural gas and renewable gases.
• The Northern Territory is included in actual gas consumption from 2020 onwards.
|  | 2024 | 2024 | 2024 | 2023 | 2023 | 2023
| Actual | Green Energy Exports | Step Change | Progressive Change | Green Energy Exports (1.5°C) | Orchestrated Step Change (1.8°C) | Progressive Change (2.6°C)
2017 | 478.2905
2018 | 479.6216
2019 | 447.6718
2020 | 457.3102
2021 | 459.9448
2022 | 456.0471
2023 | 413.6643
2024 |  | 435.3163 | 429.073 | 427.3095 | 450.4191 | 438.1679 | 413.9347
2025 |  | 428.4069 | 426.1247 | 424.7259 | 470.7335 | 440.4699 | 416.1707
2026 |  | 416.1069 | 419.5191 | 419.2366 | 484.1023 | 435.0871 | 411.6659
2027 |  | 401.1688 | 414.6833 | 415.5916 | 471.6022 | 424.6823 | 397.7421
2028 |  | 381.9508 | 406.7456 | 404.4094 | 453.1742 | 414.2164 | 388.8525
2029 |  | 365.4457 | 397.1728 | 387.0776 | 448.0939 | 408.0107 | 373.8644
2030 |  | 355.7097 | 386.3378 | 374.8872 | 442.2182 | 401.5714 | 362.8831
2031 |  | 343.2215 | 374.7885 | 342.1381 | 429.7445 | 396.2091 | 331.8767
2032 |  | 333.6051 | 365.9833 | 335.4371 | 421.3344 | 390.2121 | 326.6398
2033 |  | 324.8203 | 356.0299 | 329.1015 | 414.0624 | 385.1029 | 322.8141
2034 |  | 319.4073 | 348.9635 | 321.4344 | 410.0924 | 380.3189 | 319.5922
2035 |  | 317.1132 | 341.8722 | 317.0202 | 407.2008 | 375.029 | 316.3825
2036 |  | 306.7937 | 334.2323 | 308.8912 | 402.8628 | 369.1119 | 312.0512
2037 |  | 301.9317 | 327.1627 | 303.6786 | 399.127 | 362.0726 | 306.9527
2038 |  | 295.7632 | 317.8799 | 295.9402 | 395.8415 | 355.7833 | 302.7592
2039 |  | 289.6809 | 308.9518 | 287.2258 | 393.3108 | 350.8881 | 299.675
2040 |  | 285.9967 | 301.7139 | 281.0034 | 390.8074 | 345.2401 | 296.2344
2041 |  | 282.871 | 294.169 | 276.2908 | 388.4242 | 339.1053 | 292.1598
2042 |  | 281.67 | 287.0248 | 271.305 | 387.0912 | 332.9342 | 287.8916
2043 |  | 282.3098 | 280.8882 | 266.763

## Figure 2 & 21
Figure 2 - Actual and forecast NEM and Northern Territory gas generation annual consumption (PJ per year [PJ/y]) and seasonal maximum daily demand (TJ/d), Step Change scenario, 2019-43
Figure 21 - Actual and forecast NEM and Northern Territory gas generation annual consumption (PJ per year [PJ/y]) and seasonal maximum daily demand (TJ/d), Step Change scenario, 2019-43
Note: From 2020 onwards, Northern Territory actual and forecast GPG consumption is included
| Annual consumption (PJ per annum) | Summer max day forecast (TJ per day) | Winter max day forecast (TJ per day) | Actual annual consumption (PJ per annum) | Actual summer max day (TJ per day) | Actual winter max day (TJ per day)
2019 |  |  |  | 163.8608 | 1063 | 814
2020 |  |  |  | 144.0165 | 1145.9241 | 862.6648
2021 |  |  |  | 117.7498 | 510.2047 | 911.3583
2022 |  |  |  | 136.9496 | 808.4354 | 1069.3079
2023 |  |  |  | 98.1546 | 583.001 | 724.0742
2024 | 70.8189 | 775.1155 | 618.1812
2025 | 74.2447 | 773.7014 | 659.0659
2026 | 119.9577 | 897.0644 | 1054.3094
2027 | 93.5699 | 905.4331 | 1075.3986
2028 | 87.9949 | 761.8564 | 1315.6928
2029 | 86.833 | 829.8067 | 1120.1909
2030 | 62.643 | 493.5862 | 953.1698
2031 | 59.1698 | 589.8106 | 1080.4007
2032 | 64.4113 | 571.9639 | 1076.4977
2033 | 97.3174 | 676.2764 | 1707.1018
2034 | 143.5773 | 1154.0605 | 2064.1871
2035 | 138.6922 | 1227.1612 | 2280.8851
2036 | 122.7846 | 941.2076 | 2231.7554
2037 | 135.3964 | 1169.1507 | 2403.1373
2038 | 150.1489 | 1349.2709 | 2723.3644
2039 | 158.1099 | 1395.1225 | 2852.2958
2040 | 163.6841 | 1401.8125 | 2760.4956
2041 | 179.8799 | 1493.7649 | 3098.0518
2042 | 193.8098 | 1613.5747 | 3154.0959
2043 | 190.4583 | 1532.5603 | 3166.7786
Actual

## Figure 3 & 30
Figure 3 - Actual and forecast maximum daily production capacity from southern gas fields, June 2022-28 (TJ/d)
Figure 30 - Actual and forecast maximum daily production capacity from southern gas fields, June 2022-28 (TJ/d)
Note: AEMO started collecting monthly maximum daily quantities for the GSOO from 2023 onwards as part of implementation of the Gas Transparency Measures. 2022 GSOO values shown are annual maximum daily quantities. 2023 GSOO values shown for the 2023 calendar year are July quantities.
| Actuals | 2023 GSOO Existing and Committed | 2023 GSOO Anticipated | 2024 GSOO Existing and Committed | 2024 GSOO Anticipated
2022
1501.069
2023 |  | 1335.9491 | 0
1293.486
2024 |  | 1225.2838 | 1.7063
|  |  |  | 1191.4929 | 65.3777
2025 |  | 1202.3422 | 1.1942
|  |  |  | 1135.0757 | 85.076
2026 |  | 1079.1029 | 43.9044
|  |  |  | 967.5074 | 125.1982
2027 |  | 770.6695 | 45.721
|  |  |  | 776.3715 | 143.1029
2028 |  | 645.7375 | 43.3428
|  |  |  | 612.729 | 124.9793

## Figure 4 & 34
Figure 4 - Actual daily southern gas system adequacy since January 2022, and forecast to 2028 using existing, committed and anticipated projects (TJ/d)
Figure 34 - Actual daily southern gas system adequacy since January 2022, and forecast to 2028 using existing, committed and anticipated projects (TJ/d)
Note: Actual maximum southern production and SWQP flow rates are shown for 2022 and 2023.
| Date | Actual southern demand (residential, commercial and industrial customers) | Actual southern demand (gas generation) | Forecast southern demand (residential, commercial and industrial customers) | Forecast southern demand (gas generation) | Max. southern production | Max. southern production and expected SWQP flows | Max. southern production, SWQP and deep storage | Max. southern production, SWQP, deep, and shallow storage | Max. southern production, SWQP, deep, and shallow storage, and anticipated supply
| 2022-01-01 | 419.8639 | 247.6114 | 0 | 0 | 1502 | 1832 | 2377 | 2584 | 2584
| 2022-01-02 | 439.7686 | 123.0399 | 0 | 0 | 1502 | 1832 | 2377 | 2584 | 2584
| 2022-01-03 | 482.8248 | 68.2095 | 0 | 0 | 1502 | 1832 | 2377 | 2584 | 2584
| 2022-01-04 | 540.9774 | 63.6032 | 0 | 0 | 1502 | 1832 | 2377 | 2584 | 2584
| 2022-01-05 | 561.8862 | 77.2634 | 0 | 0 | 1502 | 1832 | 2377 | 2584 | 2584
| 2022-01-06 | 556.0591 | 108.5704 | 0 | 0 | 1502 | 1832 | 2377 | 2584 | 2584
| 2022-01-07 | 550.4413 | 106.1335 | 0 | 0 | 1502 | 1832 | 2377 | 2584 | 2584
| 2022-01-08 | 514.8246 | 86.6021 | 0 | 0 | 1502 | 1832 | 2377 | 2584 | 2584
| 2022-01-09 | 514.256 | 101.8204 | 0 | 0 | 1502 | 1832 | 2377 | 2584 | 2584
| 2022-01-10 | 559.6245 | 229.7716 | 0 | 0 | 1502 | 1832 | 2377 | 2584 | 2584
| 2022-01-11 | 571.5799 | 251.0746 | 0 | 0 | 1502 | 1832 | 2377 | 2584 | 2584
| 2022-01-12 | 575.5438 | 170.0866 | 0 | 0 | 1502 | 1832 | 2377 | 2584 | 2584
| 2022-01-13 | 575.0268 | 115.6714 | 0 | 0 | 1502 | 1832 | 2377 | 2584 | 2584
| 2022-01-14 | 549.9975 | 143.4365 | 0 | 0 | 1502 | 1832 | 2377 | 2584 | 2584
| 2022-01-15 | 504.8975 | 103.3338 | 0 | 0 | 1502 | 1832 | 2377 | 2584 | 2584
| 2022-01-16 | 510.9332 | 116.3119 | 0 | 0 | 1502 | 1832 | 2377 | 2584 | 2584
| 2022-01-17 | 594.8797 | 153.1116 | 0 | 0 | 1502 | 1832 | 2377 | 2584 | 2584
| 2022-01-18 | 627.3021 | 75.3292 | 0 | 0 | 1502 | 1832 | 2377 | 2584 | 2584
| 2022-01-19 | 625.3646 | 26.4221 | 0 | 0 | 1502 | 1832 | 2377 | 2584 | 2584
| 2022-01-20 | 626.3337 | 60.4094 | 0 | 0 | 1502 | 1832 | 2377 | 2584 | 2584
| 2022-01-21 | 594.5756 | 87.2063 | 0 | 0 | 1502 | 1832 | 2377 | 2584 | 2584
| 2022-01-22 | 517.8197 | 93.315 | 0 | 0 | 1502 | 1832 | 2377 | 2584 | 2584
| 2022-01-23 | 522.2441 | 139.7889 | 0 | 0 | 1502 | 1832 | 2377 | 2584 | 2584
| 2022-01-24 | 593.183 | 323.1277 | 0 | 0 | 1502 | 1832 | 2377 | 2584 | 2584
| 2022-01-25 | 582.8752 | 362.0754 | 0 | 0 | 1502 | 1832 | 2377 | 2584 | 2584
| 2022-01-26 | 516.0968 | 285.4839 | 0 | 0 | 1502 | 1832 | 2377 | 2584 | 2584
| 2022-01-27 | 589.7047 | 320.1854 | 0 | 0 | 1502 | 1832 | 2377 | 2584 | 2584
| 2022-01-28 | 573.5998 | 281.8362 | 0 | 0 | 1502 | 1832 | 2377 | 2584 | 2584
| 2022-01-29 | 529.3532 | 80.7508 | 0 | 0 | 1502 | 1832 | 2377 | 2584 | 2584
| 2022-01-30 | 530.6556 | 231.8422 | 0 | 0 | 1502 | 1832 | 2377 | 2584 | 2584
| 2022-01-31 | 601.3038 | 532.1896 | 0 | 0 | 1502 | 1832 | 2377 | 2584 | 2584
| 2022-02-01 | 652.4072 | 189.2287 | 0 | 0 | 1502 | 1832 | 2377 | 2584 | 2584
| 2022-02-02 | 691.6416 | 89.3085 | 0 | 0 | 1502 | 1832 | 2377 | 2584 | 2584
| 2022-02-03 | 724.816 | 44.5825 | 0 | 0 | 1502 | 1832 | 2377 | 2584 | 2584
| 2022-02-04 | 650.4262 | 47.1531 | 0 | 0 | 1502 | 1832 | 2377 | 2584 | 2584
| 2022-02-05 | 576.8429 | 61.3335 | 0 | 0 | 1502 | 1832 | 2377 | 2584 | 2584
| 2022-02-06 | 574.8647 | 74.0939 | 0 | 0 | 1502 | 1832 | 2377 | 2584 | 2584
| 2022-02-07 | 656.7883 | 135.324 | 0 | 0 | 1502 | 1832 | 2377 | 2584 | 2584
| 2022-02-08 | 640.7159 | 286.7133 | 0 | 0 | 1502 | 1832 | 2377 | 2584 | 2584
| 2022-02-09 | 640.4076 | 311.2354 | 0 | 0 | 1502 | 1832 | 2377 | 2584 | 2584
| 2022-02-10 | 636.1898 | 131.5603 | 0 | 0 | 1502 | 1832 | 2377 | 2584 | 2584
| 2022-02-11 | 628.5863 | 70.4406 | 0 | 0 | 1502 | 1832 | 2377 | 2584 | 2584
| 2022-02-12 | 555.7167 | 85.1169 | 0 | 0 | 1502 | 1832 | 2377 | 2584 | 2584
| 2022-02-13 | 550.48 | 204.729 | 0 | 0 | 1502 | 1832 | 2377 | 2584 | 2584
| 2022-02-14 | 591.2674 | 281.267 | 0 | 0 | 1502 | 1832 | 2377 | 2584 | 2584
| 2022-02-15 | 612.6165 | 312.6302 | 0 | 0 | 1502 | 1832 | 2377 | 2584 | 2584
| 2022-02-16 | 614.6989 | 403.0708 | 0 | 0 | 1502 | 1832 | 2377 | 2584 | 2584
| 2022-02-17 | 634.9783 | 235.9612 | 0 | 0 | 1502 | 1832 | 2377 | 2584 | 2584
| 2022-02-18 | 633.6237 | 113.6387 | 0 | 0 | 1502 | 1832 | 2377 | 2584 | 2584
| 2022-02-19 | 575.0104 | 111.073 | 0 | 0 | 1502 | 1832 | 2377 | 2584 | 2584
| 2022-02-20 | 548.8307 | 115.7384 | 0 | 0 | 1502 | 1832 | 2377 | 2584 | 2584
| 2022-02-21 | 646.622 | 201.5033 | 0 | 0 | 1502 | 1832 | 2377 | 2584 | 2584
| 2022-02-22 | 639.7915 | 127.0295 | 0 | 0 | 1502 | 1832 | 2377 | 2584 | 2584
| 2022-02-23 | 653.7175 | 235.7848 | 0 | 0 | 1502 | 1832 | 2377 | 2584 | 2584
| 2022-02-24 | 647.7109 | 157.9325 | 0 | 0 | 1502 | 1832 | 2377 | 2584 | 2584
| 2022-02-25 | 632.0653 | 125.2994 | 0 | 0 | 1502 | 1832 | 2377 | 2584 | 2584
| 2022-02-26 | 558.5332 | 80.5856 | 0 | 0 | 1502 | 1832 | 2377 | 2584 | 2584
| 2022-02-27 | 569.3267 | 114.5477 | 0 | 0 | 1502 | 1832 | 2377 | 2584 | 2584
| 2022-02-28 | 643.2314 | 196.9713 | 0 | 0 | 1502 | 1832 | 2377 | 2584 | 2584
| 2022-03-01 | 646.7764 | 209.9781 | 0 | 0 | 1502 | 1832 | 2377 | 2584 | 2584
| 2022-03-02 | 633.7065 | 213.1205 | 0 | 0 | 1502 | 1832 | 2377 | 2584 | 2584
| 2022-03-03 | 630.9977 | 254.5194 | 0 | 0 | 1502 | 1832 | 2377 | 2584 | 2584
| 2022-03-04 | 616.6954 | 227.1102 | 0 | 0 | 1502 | 1832 | 2377 | 2584 | 2584
| 2022-03-05 | 572.0998 | 93.6665 | 0 | 0 | 1502 | 1832 | 2377 | 2584 | 2584
| 2022-03-06 | 613.0805 | 94.6905 | 0 | 0 | 1502 | 1832 | 2377 | 2584 | 2584
| 2022-03-07 | 675.7741 | 121.8192 | 0 | 0 | 1502 | 1832 | 2377 | 2584 | 2584
| 2022-03-08 | 724.0805 | 119.4985 | 0 | 0 | 1502 | 1832 | 2377 | 2584 | 2584
| 2022-03-09 | 759.6792 | 137.322 | 0 | 0 | 1502 | 1832 | 2377 | 2584 | 2584
| 2022-03-10 | 747.3219 | 145.2591 | 0 | 0 | 1502 | 1832 | 2377 | 2584 | 2584
| 2022-03-11 | 700.5734 | 126.0226 | 0 | 0 | 1502 | 1832 | 2377 | 2584 | 2584
| 2022-03-12 | 587.876 | 88.061 | 0 | 0 | 1502 | 1832 | 2377 | 2584 | 2584
| 2022-03-13 | 566.4597 | 133.4481 | 0 | 0 | 1502 | 1832 | 2377 | 2584 | 2584
| 2022-03-14 | 609.1884 | 122.0133 | 0 | 0 | 1502 | 1832 | 2377 | 2584 | 2584
| 2022-03-15 | 659.3138 | 208.3149 | 0 | 0 | 1502 | 1832 | 2377 | 2584 | 2584
| 2022-03-16 | 681.0912 | 222.0339 | 0 | 0 | 1502 | 1832 | 2377 | 2584 | 2584
| 2022-03-17 | 679.2787 | 301.5314 | 0 | 0 | 1502 | 1832 | 2377 | 2584 | 2584
| 2022-03-18 | 664.635 | 150.9996 | 0 | 0 | 1502 | 1832 | 2377 | 2584 | 2584
| 2022-03-19 | 591.5423 | 192.8979 | 0 | 0 | 1502 | 1832 | 2377 | 2584 | 2584
| 2022-03-20 | 600.3934 | 199.4074 | 0 | 0 | 1502 | 1832 | 2377 | 2584 | 2584
| 2022-03-21 | 675.0444 | 369.8239 | 0 | 0 | 1502 | 1832 | 2377 | 2584 | 2584
| 2022-03-22 | 719.3872 | 315.5108 | 0 | 0 | 1502 | 1832 | 2377 | 2584 | 2584
| 2022-03-23 | 732.2925 | 175.8561 | 0 | 0 | 1502 | 1832 | 2377 | 2584 | 2584
| 2022-03-24 | 743.9573 | 166.6663 | 0 | 0 | 1502 | 1832 | 2377 | 2584 | 2584
| 2022-03-25 | 711.8769 | 180.0896 | 0 | 0 | 1502 | 1832 | 2377 | 2584 | 2584
| 2022-03-26 | 635.8354 | 149.0361 | 0 | 0 | 1502 | 1832 | 2377 | 2584 | 2584
| 2022-03-27 | 605.9553 | 211.5622 | 0 | 0 | 1502 | 1832 | 2377 | 2584 | 2584
| 2022-03-28 | 685.2189 | 289.4913 | 0 | 0 | 1502 | 1832 | 2377 | 2584 | 2584
| 2022-03-29 | 728.5792 | 211.7675 | 0 | 0 | 1502 | 1832 | 2377 | 2584 | 2584
| 2022-03-30 | 759.0445 | 150.2571 | 0 | 0 | 1502 | 1832 | 2377 | 2584 | 2584
| 2022-03-31 | 795.1452 | 116.1673 | 0 | 0 | 1502 | 1832 | 2377 | 2584 | 2584
| 2022-04-01 | 820.3996 | 66.2235 | 0 | 0 | 1502 | 1832 | 2377 | 2584 | 2584
| 2022-04-02 | 765.0493 | 151.1374 | 0 | 0 | 1502 | 1832 | 2377 | 2584 | 2584
| 2022-04-03 | 730.4256 | 239.6343 | 0 | 0 | 1502 | 1832 | 2377 | 2584 | 2584
| 2022-04-04 | 804.1186 | 415.4248 | 0 | 0 | 1502 | 1832 | 2377 | 2584 | 2584
| 2022-04-05 | 823.5929 | 407.4358 | 0 | 0 | 1502 | 1832 | 2377 | 2584 | 2584
| 2022-04-06 | 814.6488 | 307.2648 | 0 | 0 | 1502 | 1832 | 2377 | 2584 | 2584
| 2022-04-07 | 833.9306 | 185.4328 | 0 | 0 | 1502 | 1832 | 2377 | 2584 | 2584
| 2022-04-08 | 760.8894 | 223.7166 | 0 | 0 | 1502 | 1832 | 2377 | 2584 | 2584
| 2022-04-09 | 655.9783 | 129.8421 | 0 | 0 | 1502 | 1832 | 2377 | 2584 | 2584
| 2022-04-10 | 617.2213 | 195.8757 | 0 | 0 | 1502 | 1832 | 2377 | 2584 | 2584
| 2022-04-11 | 795.9605 | 198.6403 | 0 | 0 | 1502 | 1832 | 2377 | 2584 | 2584
| 2022-04-12 | 867.739 | 194.6397 | 0 | 0 | 1502 | 1832 | 2377 | 2584 | 2584
| 2022-04-13 | 805.1381 | 179.0362 | 0 | 0 | 1502 | 1832 | 2377 | 2584 | 2584
| 2022-04-14 | 735.2005 | 257.1026 | 0 | 0 | 1502 | 1832 | 2377 | 2584 | 2584
| 2022-04-15 | 603.8436 | 240.2146 | 0 | 0 | 1502 | 1832 | 2377 | 2584 | 2584
| 2022-04-16 | 570.0062 | 159.3073 | 0 | 0 | 1502 | 1832 | 2377 | 2584 | 2584
| 2022-04-17 | 552.8318 | 183.1327 | 0 | 0 | 1502 | 1832 | 2377 | 2584 | 2584
| 2022-04-18 | 649.0794 | 340.5258 | 0 | 0 | 1502 | 1832 | 2377 | 2584 | 2584
| 2022-04-19 | 874.8065 | 349.0096 | 0 | 0 | 1502 | 1832 | 2377 | 2584 | 2584
| 2022-04-20 | 906.8117 | 407.1436 | 0 | 0 | 1502 | 1832 | 2377 | 2584 | 2584
| 2022-04-21 | 945.7373 | 407.3545 | 0 | 0 | 1502 | 1832 | 2377 | 2584 | 2584
| 2022-04-22 | 944.3083 | 280.5416 | 0 | 0 | 1502 | 1832 | 2377 | 2584 | 2584
| 2022-04-23 | 803.6526 | 213.7774 | 0 | 0 | 1502 | 1832 | 2377 | 2584 | 2584
| 2022-04-24 | 779.1167 | 183.5114 | 0 | 0 | 1502 | 1832 | 2377 | 2584 | 2584
| 2022-04-25 | 755.0062 | 189.3176 | 0 | 0 | 1502 | 1832 | 2377 | 2584 | 2584
| 2022-04-26 | 811.8322 | 382.7324 | 0 | 0 | 1502 | 1832 | 2377 | 2584 | 2584
| 2022-04-27 | 787.6242 | 553.8553 | 0 | 0 | 1502 | 1832 | 2377 | 2584 | 2584
| 2022-04-28 | 767.4754 | 394.153 | 0 | 0 | 1502 | 1832 | 2377 | 2584 | 2584
| 2022-04-29 | 779.7253 | 423.5906 | 0 | 0 | 1502 | 1832 | 2377 | 2584 | 2584
| 2022-04-30 | 830.3392 | 289.7502 | 0 | 0 | 1502 | 1832 | 2377 | 2584 | 2584
| 2022-05-01 | 773.7242 | 307.7236 | 0 | 0 | 1502 | 1832 | 2377 | 2584 | 2584
| 2022-05-02 | 815.5185 | 313.8232 | 0 | 0 | 1502 | 1832 | 2377 | 2584 | 2584
| 2022-05-03 | 843.4968 | 189.4633 | 0 | 0 | 1502 | 1832 | 2377 | 2584 | 2584
| 2022-05-04 | 1043.1525 | 399.6833 | 0 | 0 | 1502 | 1832 | 2377 | 2584 | 2584
| 2022-05-05 | 1234.725 | 563.3497 | 0 | 0 | 1502 | 1832 | 2377 | 2584 | 2584
| 2022-05-06 | 1323.7153 | 486.5257 | 0 | 0 | 1502 | 1832 | 2377 | 2584 | 2584
| 2022-05-07 | 1208.0551 | 350.664 | 0 | 0 | 1502 | 1832 | 2377 | 2584 | 2584
| 2022-05-08 | 1072.3638 | 415.7065 | 0 | 0 | 1502 | 1832 | 2377 | 2584 | 2584
| 2022-05-09 | 1167.9006 | 479.888 | 0 | 0 | 1502 | 1832 | 2377 | 2584 | 2584
| 2022-05-10 | 1138.7483 | 407.8197 | 0 | 0 | 1502 | 1832 | 2377 | 2584 | 2584
| 2022-05-11 | 1084.619 | 488.1242 | 0 | 0 | 1502 | 1832 | 2377 | 2584 | 2584
| 2022-05-12 | 978.209 | 582.8815 | 0 | 0 | 1502 | 1832 | 2377 | 2584 | 2584
| 2022-05-13 | 909.806 | 433.9685 | 0 | 0 | 1502 | 1832 | 2377 | 2584 | 2584
| 2022-05-14 | 859.7263 | 191.6424 | 0 | 0 | 1502 | 1832 | 2377 | 2584 | 2584
| 2022-05-15 | 825.4978 | 162.1986 | 0 | 0 | 1502 | 1832 | 2377 | 2584 | 2584
| 2022-05-16 | 1159.1724 | 211.1644 | 0 | 0 | 1502 | 1832 | 2377 | 2584 | 2584
| 2022-05-17 | 1268.3365 | 263.2308 | 0 | 0 | 1502 | 1832 | 2377 | 2584 | 2584
| 2022-05-18 | 1261.4861 | 231.6765 | 0 | 0 | 1502 | 1832 | 2377 | 2584 | 2584
| 2022-05-19 | 1283.6906 | 285.3257 | 0 | 0 | 1502 | 1832 | 2377 | 2584 | 2584
| 2022-05-20 | 1261.0549 | 208.4368 | 0 | 0 | 1502 | 1832 | 2377 | 2584 | 2584
| 2022-05-21 | 1175.0639 | 188.9994 | 0 | 0 | 1502 | 1832 | 2377 | 2584 | 2584
| 2022-05-22 | 1176.3151 | 203.8823 | 0 | 0 | 1502 | 1832 | 2377 | 2584 | 2584
| 2022-05-23 | 1244.8936 | 327.9525 | 0 | 0 | 1502 | 1832 | 2377 | 2584 | 2584
| 2022-05-24 | 1218.9474 | 233.9488 | 0 | 0 | 1502 | 1832 | 2377 | 2584 | 2584
| 2022-05-25 | 1215.7567 | 234.5767 | 0 | 0 | 1502 | 1832 | 2377 | 2584 | 2584
| 2022-05-26 | 1145.6793 | 378.1313 | 0 | 0 | 1502 | 1832 | 2377 | 2584 | 2584
| 2022-05-27 | 1110.1376 | 465.2551 | 0 | 0 | 1502 | 1832 | 2377 | 2584 | 2584
| 2022-05-28 | 1143.7195 | 327.949 | 0 | 0 | 1502 | 1832 | 2377 | 2584 | 2584
| 2022-05-29 | 1208.7605 | 207.1754 | 0 | 0 | 1502 | 1832 | 2377 | 2584 | 2584
| 2022-05-30 | 1517.7264 | 339.4771 | 0 | 0 | 1502 | 1832 | 2377 | 2584 | 2584
| 2022-05-31 | 1659.9152 | 184.6237 | 0 | 0 | 1502 | 1832 | 2377 | 2584 | 2584
| 2022-06-01 | 1649.4878 | 487.0978 | 0 | 0 | 1502 | 1832 | 2377 | 2584 | 2584
| 2022-06-02 | 1567.028 | 715.0343 | 0 | 0 | 1502 | 1832 | 2377 | 2584 | 2584
| 2022-06-03 | 1544.225 | 498.1911 | 0 | 0 | 1502 | 1832 | 2377 | 2584 | 2584
| 2022-06-04 | 1296.8584 | 144.6603 | 0 | 0 | 1502 | 1832 | 2377 | 2584 | 2584
| 2022-06-05 | 1407.499 | 167.0771 | 0 | 0 | 1502 | 1832 | 2377 | 2584 | 2584
| 2022-06-06 | 1585.902 | 218.0155 | 0 | 0 | 1502 | 1832 | 2377 | 2584 | 2584
| 2022-06-07 | 1640.8573 | 321.8603 | 0 | 0 | 1502 | 1832 | 2377 | 2584 | 2584
| 2022-06-08 | 1593.2052 | 412.9449 | 0 | 0 | 1502 | 1832 | 2377 | 2584 | 2584
| 2022-06-09 | 1530.3869 | 307.271 | 0 | 0 | 1502 | 1832 | 2377 | 2584 | 2584
| 2022-06-10 | 1446.4898 | 429.4821 | 0 | 0 | 1502 | 1832 | 2377 | 2584 | 2584
| 2022-06-11 | 1389.2836 | 329.7 | 0 | 0 | 1502 | 1832 | 2377 | 2584 | 2584
| 2022-06-12 | 1289.6975 | 506.3013 | 0 | 0 | 1502 | 1832 | 2377 | 2584 | 2584
| 2022-06-13 | 1358.7245 | 626.9294 | 0 | 0 | 1502 | 1832 | 2377 | 2584 | 2584
| 2022-06-14 | 1544.3187 | 445.1958 | 0 | 0 | 1502 | 1832 | 2377 | 2584 | 2584
| 2022-06-15 | 1490.6309 | 479.3314 | 0 | 0 | 1502 | 1832 | 2377 | 2584 | 2584
| 2022-06-16 | 1322.2484 | 767.163 | 0 | 0 | 1502 | 1832 | 2377 | 2584 | 2584
| 2022-06-17 | 1330.2133 | 853.0197 | 0 | 0 | 1502 | 1832 | 2377 | 2584 | 2584
| 2022-06-18 | 1230.753 | 623.8837 | 0 | 0 | 1502 | 1832 | 2377 | 2584 | 2584
| 2022-06-19 | 1290.9674 | 369.6821 | 0 | 0 | 1502 | 1832 | 2377 | 2584 | 2584
| 2022-06-20 | 1304.5056 | 455.3135 | 0 | 0 | 1502 | 1832 | 2377 | 2584 | 2584
| 2022-06-21 | 1362.709 | 568.3111 | 0 | 0 | 1502 | 1832 | 2377 | 2584 | 2584
| 2022-06-22 | 1382.0269 | 586.2849 | 0 | 0 | 1502 | 1832 | 2377 | 2584 | 2584
| 2022-06-23 | 1306.7071 | 176.1497 | 0 | 0 | 1502 | 1832 | 2377 | 2584 | 2584
| 2022-06-24 | 1265.2402 | 456.5505 | 0 | 0 | 1502 | 1832 | 2377 | 2584 | 2584
| 2022-06-25 | 1169.8833 | 199.6257 | 0 | 0 | 1502 | 1832 | 2377 | 2584 | 2584
| 2022-06-26 | 1315.7015 | 388.2391 | 0 | 0 | 1502 | 1832 | 2377 | 2584 | 2584
| 2022-06-27 | 1557.2658 | 601.0271 | 0 | 0 | 1502 | 1832 | 2377 | 2584 | 2584
| 2022-06-28 | 1584.2433 | 431.9068 | 0 | 0 | 1502 | 1832 | 2377 | 2584 | 2584
| 2022-06-29 | 1599.5786 | 529.1343 | 0 | 0 | 1502 | 1832 | 2377 | 2584 | 2584
| 2022-06-30 | 1500.9681 | 560.6582 | 0 | 0 | 1502 | 1832 | 2377 | 2584 | 2584
| 2022-07-01 | 1508.0956 | 626.4199 | 0 | 0 | 1502 | 1832 | 2377 | 2584 | 2584
| 2022-07-02 | 1401.3537 | 430.6178 | 0 | 0 | 1502 | 1832 | 2377 | 2584 | 2584
| 2022-07-03 | 1418.9238 | 253.1716 | 0 | 0 | 1502 | 1832 | 2377 | 2584 | 2584
| 2022-07-04 | 1439.2571 | 278.8862 | 0 | 0 | 1502 | 1832 | 2377 | 2584 | 2584
| 2022-07-05 | 1439.5251 | 498.3106 | 0 | 0 | 1502 | 1832 | 2377 | 2584 | 2584
| 2022-07-06 | 1473.1906 | 592.2916 | 0 | 0 | 1502 | 1832 | 2377 | 2584 | 2584
| 2022-07-07 | 1465.2179 | 466.1603 | 0 | 0 | 1502 | 1832 | 2377 | 2584 | 2584
| 2022-07-08 | 1535.4259 | 496.0602 | 0 | 0 | 1502 | 1832 | 2377 | 2584 | 2584
| 2022-07-09 | 1412.9209 | 585.8591 | 0 | 0 | 1502 | 1832 | 2377 | 2584 | 2584
| 2022-07-10 | 1394.0825 | 362.9049 | 0 | 0 | 1502 | 1832 | 2377 | 2584 | 2584
| 2022-07-11 | 1521.4777 | 593.1617 | 0 | 0 | 1502 | 1832 | 2377 | 2584 | 2584
| 2022-07-12 | 1586.7187 | 764.6337 | 0 | 0 | 1502 | 1832 | 2377 | 2584 | 2584
| 2022-07-13 | 1603.4101 | 710.1371 | 0 | 0 | 1502 | 1832 | 2377 | 2584 | 2584
| 2022-07-14 | 1569.677 | 710.6442 | 0 | 0 | 1502 | 1832 | 2377 | 2584 | 2584
| 2022-07-15 | 1485.7203 | 463.8131 | 0 | 0 | 1502 | 1832 | 2377 | 2584 | 2584
| 2022-07-16 | 1483.9302 | 119.5954 | 0 | 0 | 1502 | 1832 | 2377 | 2584 | 2584
| 2022-07-17 | 1363.7705 | 149.2609 | 0 | 0 | 1502 | 1832 | 2377 | 2584 | 2584
| 2022-07-18 | 1630.8158 | 587.9274 | 0 | 0 | 1502 | 1832 | 2377 | 2584 | 2584
| 2022-07-19 | 1689.4789 | 454.2381 | 0 | 0 | 1502 | 1832 | 2377 | 2584 | 2584
| 2022-07-20 | 1709.9745 | 432.6948 | 0 | 0 | 1502 | 1832 | 2377 | 2584 | 2584
| 2022-07-21 | 1584.804 | 275.3999 | 0 | 0 | 1502 | 1832 | 2377 | 2584 | 2584
| 2022-07-22 | 1381.5026 | 181.1069 | 0 | 0 | 1502 | 1832 | 2377 | 2584 | 2584
| 2022-07-23 | 1245.5009 | 226.6973 | 0 | 0 | 1502 | 1832 | 2377 | 2584 | 2584
| 2022-07-24 | 1090.0858 | 128.8053 | 0 | 0 | 1502 | 1832 | 2377 | 2584 | 2584
| 2022-07-25 | 1399.5227 | 223.5981 | 0 | 0 | 1502 | 1832 | 2377 | 2584 | 2584
| 2022-07-26 | 1533.558 | 301.0417 | 0 | 0 | 1502 | 1832 | 2377 | 2584 | 2584
| 2022-07-27 | 1384.7464 | 366.2365 | 0 | 0 | 1502 | 1832 | 2377 | 2584 | 2584
| 2022-07-28 | 1466.3669 | 449.1317 | 0 | 0 | 1502 | 1832 | 2377 | 2584 | 2584
| 2022-07-29 | 1554.934 | 404.2784 | 0 | 0 | 1502 | 1832 | 2377 | 2584 | 2584
| 2022-07-30 | 1497.5726 | 96.0317 | 0 | 0 | 1502 | 1832 | 2377 | 2584 | 2584
| 2022-07-31 | 1380.6074 | 82.3449 | 0 | 0 | 1502 | 1832 | 2377 | 2584 | 2584
| 2022-08-01 | 1376.0374 | 137.021 | 0 | 0 | 1502 | 1832 | 2377 | 2584 | 2584
| 2022-08-02 | 1321.6502 | 110.3362 | 0 | 0 | 1502 | 1832 | 2377 | 2584 | 2584
| 2022-08-03 | 1101.2017 | 70.1411 | 0 | 0 | 1502 | 1832 | 2377 | 2584 | 2584
| 2022-08-04 | 1096.2997 | 56.5476 | 0 | 0 | 1502 | 1832 | 2377 | 2584 | 2584
| 2022-08-05 | 1269.1404 | 153.2329 | 0 | 0 | 1502 | 1832 | 2377 | 2584 | 2584
| 2022-08-06 | 1211.3754 | 296.3045 | 0 | 0 | 1502 | 1832 | 2377 | 2584 | 2584
| 2022-08-07 | 1213.3218 | 411.7984 | 0 | 0 | 1502 | 1832 | 2377 | 2584 | 2584
| 2022-08-08 | 1438.9109 | 517.6179 | 0 | 0 | 1502 | 1832 | 2377 | 2584 | 2584
| 2022-08-09 | 1481.7033 | 363.1859 | 0 | 0 | 1502 | 1832 | 2377 | 2584 | 2584
| 2022-08-10 | 1500.9907 | 152.7078 | 0 | 0 | 1502 | 1832 | 2377 | 2584 | 2584
| 2022-08-11 | 1416.847 | 189.3551 | 0 | 0 | 1502 | 1832 | 2377 | 2584 | 2584
| 2022-08-12 | 1353.8713 | 303.303 | 0 | 0 | 1502 | 1832 | 2377 | 2584 | 2584
| 2022-08-13 | 1184.0379 | 239.831 | 0 | 0 | 1502 | 1832 | 2377 | 2584 | 2584
| 2022-08-14 | 1314.7968 | 130.6962 | 0 | 0 | 1502 | 1832 | 2377 | 2584 | 2584
| 2022-08-15 | 1353.4282 | 222.6951 | 0 | 0 | 1502 | 1832 | 2377 | 2584 | 2584
| 2022-08-16 | 1331.3528 | 436.6348 | 0 | 0 | 1502 | 1832 | 2377 | 2584 | 2584
| 2022-08-17 | 1336.5099 | 141.7815 | 0 | 0 | 1502 | 1832 | 2377 | 2584 | 2584
| 2022-08-18 | 1302.7022 | 181.0874 | 0 | 0 | 1502 | 1832 | 2377 | 2584 | 2584
| 2022-08-19 | 1253.9167 | 119.9502 | 0 | 0 | 1502 | 1832 | 2377 | 2584 | 2584
| 2022-08-20 | 1210.5293 | 391.0639 | 0 | 0 | 1502 | 1832 | 2377 | 2584 | 2584
| 2022-08-21 | 1199.0486 | 217.4814 | 0 | 0 | 1502 | 1832 | 2377 | 2584 | 2584
| 2022-08-22 | 1315.6009 | 209.3881 | 0 | 0 | 1502 | 1832 | 2377 | 2584 | 2584
| 2022-08-23 | 1488.2683 | 339.7164 | 0 | 0 | 1502 | 1832 | 2377 | 2584 | 2584
| 2022-08-24 | 1477.6676 | 348.4815 | 0 | 0 | 1502 | 1832 | 2377 | 2584 | 2584
| 2022-08-25 | 1302.9344 | 533.2375 | 0 | 0 | 1502 | 1832 | 2377 | 2584 | 2584
| 2022-08-26 | 1253.6271 | 386.4832 | 0 | 0 | 1502 | 1832 | 2377 | 2584 | 2584
| 2022-08-27 | 1027.9527 | 124.2149 | 0 | 0 | 1502 | 1832 | 2377 | 2584 | 2584
| 2022-08-28 | 922.81 | 44.0007 | 0 | 0 | 1502 | 1832 | 2377 | 2584 | 2584
| 2022-08-29 | 1163.2222 | 125.7022 | 0 | 0 | 1502 | 1832 | 2377 | 2584 | 2584
| 2022-08-30 | 1333.1826 | 299.0669 | 0 | 0 | 1502 | 1832 | 2377 | 2584 | 2584
| 2022-08-31 | 1227.595 | 345.9816 | 0 | 0 | 1502 | 1832 | 2377 | 2584 | 2584
| 2022-09-01 | 1265.8915 | 326.9675 | 0 | 0 | 1502 | 1832 | 2377 | 2584 | 2584
| 2022-09-02 | 1328.3012 | 266.8445 | 0 | 0 | 1502 | 1832 | 2377 | 2584 | 2584
| 2022-09-03 | 1216.8519 | 278.2978 | 0 | 0 | 1502 | 1832 | 2377 | 2584 | 2584
| 2022-09-04 | 1239.9647 | 278.6537 | 0 | 0 | 1502 | 1832 | 2377 | 2584 | 2584
| 2022-09-05 | 1259.6182 | 286.1106 | 0 | 0 | 1502 | 1832 | 2377 | 2584 | 2584
| 2022-09-06 | 1230.3563 | 276.3524 | 0 | 0 | 1502 | 1832 | 2377 | 2584 | 2584
| 2022-09-07 | 1066.6282 | 185.4157 | 0 | 0 | 1502 | 1832 | 2377 | 2584 | 2584
| 2022-09-08 | 1075.367 | 97.7368 | 0 | 0 | 1502 | 1832 | 2377 | 2584 | 2584
| 2022-09-09 | 967.4571 | 105.6515 | 0 | 0 | 1502 | 1832 | 2377 | 2584 | 2584
| 2022-09-10 | 1029.7938 | 151.8058 | 0 | 0 | 1502 | 1832 | 2377 | 2584 | 2584
| 2022-09-11 | 1084.0294 | 160.8285 | 0 | 0 | 1502 | 1832 | 2377 | 2584 | 2584
| 2022-09-12 | 1296.1135 | 254.658 | 0 | 0 | 1502 | 1832 | 2377 | 2584 | 2584
| 2022-09-13 | 1352.9163 | 177.9073 | 0 | 0 | 1502 | 1832 | 2377 | 2584 | 2584
| 2022-09-14 | 1197.8574 | 59.9388 | 0 | 0 | 1502 | 1832 | 2377 | 2584 | 2584
| 2022-09-15 | 1144.7651 | 157.165 | 0 | 0 | 1502 | 1832 | 2377 | 2584 | 2584
| 2022-09-16 | 1128.1122 | 49.5105 | 0 | 0 | 1502 | 1832 | 2377 | 2584 | 2584
| 2022-09-17 | 1198.8991 | 40.746 | 0 | 0 | 1502 | 1832 | 2377 | 2584 | 2584
| 2022-09-18 | 1145.4129 | 74.2433 | 0 | 0 | 1502 | 1832 | 2377 | 2584 | 2584
| 2022-09-19 | 1169.7328 | 221.7901 | 0 | 0 | 1502 | 1832 | 2377 | 2584 | 2584
| 2022-09-20 | 1002.7469 | 114.6398 | 0 | 0 | 1502 | 1832 | 2377 | 2584 | 2584
| 2022-09-21 | 936.658 | 189.7371 | 0 | 0 | 1502 | 1832 | 2377 | 2584 | 2584
| 2022-09-22 | 804.3385 | 180.5529 | 0 | 0 | 1502 | 1832 | 2377 | 2584 | 2584
| 2022-09-23 | 914.1169 | 136.9899 | 0 | 0 | 1502 | 1832 | 2377 | 2584 | 2584
| 2022-09-24 | 959.4079 | 128.8669 | 0 | 0 | 1502 | 1832 | 2377 | 2584 | 2584
| 2022-09-25 | 888.2386 | 162.4544 | 0 | 0 | 1502 | 1832 | 2377 | 2584 | 2584
| 2022-09-26 | 1084.3912 | 193.6413 | 0 | 0 | 1502 | 1832 | 2377 | 2584 | 2584
| 2022-09-27 | 1081.2012 | 121.6801 | 0 | 0 | 1502 | 1832 | 2377 | 2584 | 2584
| 2022-09-28 | 1080.7437 | 178.7572 | 0 | 0 | 1502 | 1832 | 2377 | 2584 | 2584
| 2022-09-29 | 1043.3362 | 134.7517 | 0 | 0 | 1502 | 1832 | 2377 | 2584 | 2584
| 2022-09-30 | 980.9548 | 140.1246 | 0 | 0 | 1502 | 1832 | 2377 | 2584 | 2584
| 2022-10-01 | 842.6267 | 140.6152 | 0 | 0 | 1502 | 1832 | 2377 | 2584 | 2584
| 2022-10-02 | 826.9572 | 132.8971 | 0 | 0 | 1502 | 1832 | 2377 | 2584 | 2584
| 2022-10-03 | 867.7558 | 159.4721 | 0 | 0 | 1502 | 1832 | 2377 | 2584 | 2584
| 2022-10-04 | 976.2248 | 86.8793 | 0 | 0 | 1502 | 1832 | 2377 | 2584 | 2584
| 2022-10-05 | 1170.8054 | 177.3381 | 0 | 0 | 1502 | 1832 | 2377 | 2584 | 2584
| 2022-10-06 | 909.7541 | 192.4799 | 0 | 0 | 1502 | 1832 | 2377 | 2584 | 2584
| 2022-10-07 | 883.9996 | 141.6692 | 0 | 0 | 1502 | 1832 | 2377 | 2584 | 2584
| 2022-10-08 | 918.6939 | 185.2748 | 0 | 0 | 1502 | 1832 | 2377 | 2584 | 2584
| 2022-10-09 | 1020.131 | 282.9282 | 0 | 0 | 1502 | 1832 | 2377 | 2584 | 2584
| 2022-10-10 | 992.0138 | 164.6679 | 0 | 0 | 1502 | 1832 | 2377 | 2584 | 2584
| 2022-10-11 | 876.7335 | 111.1721 | 0 | 0 | 1502 | 1832 | 2377 | 2584 | 2584
| 2022-10-12 | 895.6055 | 227.7367 | 0 | 0 | 1502 | 1832 | 2377 | 2584 | 2584
| 2022-10-13 | 978.9755 | 200.6497 | 0 | 0 | 1502 | 1832 | 2377 | 2584 | 2584
| 2022-10-14 | 954.9995 | 138.7517 | 0 | 0 | 1502 | 1832 | 2377 | 2584 | 2584
| 2022-10-15 | 806.7405 | 170.2068 | 0 | 0 | 1502 | 1832 | 2377 | 2584 | 2584
| 2022-10-16 | 840.8957 | 114.3496 | 0 | 0 | 1502 | 1832 | 2377 | 2584 | 2584
| 2022-10-17 | 947.1157 | 93.896 | 0 | 0 | 1502 | 1832 | 2377 | 2584 | 2584
| 2022-10-18 | 877.1376 | 99.396 | 0 | 0 | 1502 | 1832 | 2377 | 2584 | 2584
| 2022-10-19 | 781.4968 | 75.577 | 0 | 0 | 1502 | 1832 | 2377 | 2584 | 2584
| 2022-10-20 | 748.0813 | 105.6233 | 0 | 0 | 1502 | 1832 | 2377 | 2584 | 2584
| 2022-10-21 | 670.7171 | 243.036 | 0 | 0 | 1502 | 1832 | 2377 | 2584 | 2584
| 2022-10-22 | 636.3226 | 177.6887 | 0 | 0 | 1502 | 1832 | 2377 | 2584 | 2584
| 2022-10-23 | 700.3439 | 64.2007 | 0 | 0 | 1502 | 1832 | 2377 | 2584 | 2584
| 2022-10-24 | 808.2692 | 144.6669 | 0 | 0 | 1502 | 1832 | 2377 | 2584 | 2584
| 2022-10-25 | 726.5393 | 240.7925 | 0 | 0 | 1502 | 1832 | 2377 | 2584 | 2584
| 2022-10-26 | 756.5993 | 126.5659 | 0 | 0 | 1502 | 1832 | 2377 | 2584 | 2584
| 2022-10-27 | 863.7753 | 32.7931 | 0 | 0 | 1502 | 1832 | 2377 | 2584 | 2584
| 2022-10-28 | 1057.0482 | 52.8378 | 0 | 0 | 1502 | 1832 | 2377 | 2584 | 2584
| 2022-10-29 | 871.1364 | 101.0048 | 0 | 0 | 1502 | 1832 | 2377 | 2584 | 2584
| 2022-10-30 | 729.215 | 60.884 | 0 | 0 | 1502 | 1832 | 2377 | 2584 | 2584
| 2022-10-31 | 847.7738 | 81.0103 | 0 | 0 | 1502 | 1832 | 2377 | 2584 | 2584
| 2022-11-01 | 1154.4318 | 33.4675 | 0 | 0 | 1502 | 1832 | 2377 | 2584 | 2584
| 2022-11-02 | 1166.1689 | 61.9456 | 0 | 0 | 1502 | 1832 | 2377 | 2584 | 2584
| 2022-11-03 | 1019.3068 | 80.9732 | 0 | 0 | 1502 | 1832 | 2377 | 2584 | 2584
| 2022-11-04 | 852.8018 | 95.6262 | 0 | 0 | 1502 | 1832 | 2377 | 2584 | 2584
| 2022-11-05 | 671.1483 | 133.887 | 0 | 0 | 1502 | 1832 | 2377 | 2584 | 2584
| 2022-11-06 | 624.917 | 80.9763 | 0 | 0 | 1502 | 1832 | 2377 | 2584 | 2584
| 2022-11-07 | 676.2056 | 145.1588 | 0 | 0 | 1502 | 1832 | 2377 | 2584 | 2584
| 2022-11-08 | 663.435 | 173.1527 | 0 | 0 | 1502 | 1832 | 2377 | 2584 | 2584
| 2022-11-09 | 650.4755 | 57.957 | 0 | 0 | 1502 | 1832 | 2377 | 2584 | 2584
| 2022-11-10 | 662.5842 | 136.0307 | 0 | 0 | 1502 | 1832 | 2377 | 2584 | 2584
| 2022-11-11 | 650.9727 | 166.8368 | 0 | 0 | 1502 | 1832 | 2377 | 2584 | 2584
| 2022-11-12 | 603.2123 | 115.0212 | 0 | 0 | 1502 | 1832 | 2377 | 2584 | 2584
| 2022-11-13 | 586.0859 | 145.605 | 0 | 0 | 1502 | 1832 | 2377 | 2584 | 2584
| 2022-11-14 | 825.9094 | 133.1339 | 0 | 0 | 1502 | 1832 | 2377 | 2584 | 2584
| 2022-11-15 | 1065.2044 | 149.6593 | 0 | 0 | 1502 | 1832 | 2377 | 2584 | 2584
| 2022-11-16 | 1062.2091 | 158.4119 | 0 | 0 | 1502 | 1832 | 2377 | 2584 | 2584
| 2022-11-17 | 970.1783 | 120.965 | 0 | 0 | 1502 | 1832 | 2377 | 2584 | 2584
| 2022-11-18 | 712.2242 | 80.0719 | 0 | 0 | 1502 | 1832 | 2377 | 2584 | 2584
| 2022-11-19 | 651.1135 | 56.0802 | 0 | 0 | 1502 | 1832 | 2377 | 2584 | 2584
| 2022-11-20 | 785.5376 | 41.4878 | 0 | 0 | 1502 | 1832 | 2377 | 2584 | 2584
| 2022-11-21 | 1176.6138 | 54.2532 | 0 | 0 | 1502 | 1832 | 2377 | 2584 | 2584
| 2022-11-22 | 1028.054 | 127.1438 | 0 | 0 | 1502 | 1832 | 2377 | 2584 | 2584
| 2022-11-23 | 888.2973 | 161.0952 | 0 | 0 | 1502 | 1832 | 2377 | 2584 | 2584
| 2022-11-24 | 834.0692 | 144.8183 | 0 | 0 | 1502 | 1832 | 2377 | 2584 | 2584
| 2022-11-25 | 729.3893 | 140.001 | 0 | 0 | 1502 | 1832 | 2377 | 2584 | 2584
| 2022-11-26 | 627.0337 | 71.0184 | 0 | 0 | 1502 | 1832 | 2377 | 2584 | 2584
| 2022-11-27 | 673.4682 | 70.0139 | 0 | 0 | 1502 | 1832 | 2377 | 2584 | 2584
| 2022-11-28 | 814.9246 | 74.9742 | 0 | 0 | 1502 | 1832 | 2377 | 2584 | 2584
| 2022-11-29 | 777.9969 | 87.5555 | 0 | 0 | 1502 | 1832 | 2377 | 2584 | 2584
| 2022-11-30 | 757.2276 | 44.5655 | 0 | 0 | 1502 | 1832 | 2377 | 2584 | 2584
| 2022-12-01 | 769.2749 | 52.96 | 0 | 0 | 1502 | 1832 | 2377 | 2584 | 2584
| 2022-12-02 | 692.3409 | 80.7894 | 0 | 0 | 1502 | 1832 | 2377 | 2584 | 2584
| 2022-12-03 | 585.7665 | 82.7421 | 0 | 0 | 1502 | 1832 | 2377 | 2584 | 2584
| 2022-12-04 | 574.4702 | 81.6903 | 0 | 0 | 1502 | 1832 | 2377 | 2584 | 2584
| 2022-12-05 | 719.8758 | 79.0531 | 0 | 0 | 1502 | 1832 | 2377 | 2584 | 2584
| 2022-12-06 | 720.5059 | 175.4039 | 0 | 0 | 1502 | 1832 | 2377 | 2584 | 2584
| 2022-12-07 | 756.9807 | 80.9506 | 0 | 0 | 1502 | 1832 | 2377 | 2584 | 2584
| 2022-12-08 | 885.5898 | 62.7797 | 0 | 0 | 1502 | 1832 | 2377 | 2584 | 2584
| 2022-12-09 | 788.09 | 54.3021 | 0 | 0 | 1502 | 1832 | 2377 | 2584 | 2584
| 2022-12-10 | 630.862 | 54.5249 | 0 | 0 | 1502 | 1832 | 2377 | 2584 | 2584
| 2022-12-11 | 607.3965 | 47.0571 | 0 | 0 | 1502 | 1832 | 2377 | 2584 | 2584
| 2022-12-12 | 836.0181 | 35.6711 | 0 | 0 | 1502 | 1832 | 2377 | 2584 | 2584
| 2022-12-13 | 931.3565 | 29.4493 | 0 | 0 | 1502 | 1832 | 2377 | 2584 | 2584
| 2022-12-14 | 969.0759 | 35.1226 | 0 | 0 | 1502 | 1832 | 2377 | 2584 | 2584
| 2022-12-15 | 872.664 | 26.9975 | 0 | 0 | 1502 | 1832 | 2377 | 2584 | 2584
| 2022-12-16 | 773.7196 | 27.0479 | 0 | 0 | 1502 | 1832 | 2377 | 2584 | 2584
| 2022-12-17 | 661.9576 | 27.0609 | 0 | 0 | 1502 | 1832 | 2377 | 2584 | 2584
| 2022-12-18 | 653.9224 | 27.0112 | 0 | 0 | 1502 | 1832 | 2377 | 2584 | 2584
| 2022-12-19 | 710.802 | 54.9481 | 0 | 0 | 1502 | 1832 | 2377 | 2584 | 2584
| 2022-12-20 | 694.6585 | 67.0099 | 0 | 0 | 1502 | 1832 | 2377 | 2584 | 2584
| 2022-12-21 | 658.3926 | 103.9519 | 0 | 0 | 1502 | 1832 | 2377 | 2584 | 2584
x | 2022-12-22 | 635.045 | 75.9307 | 0 | 0 | 1502 | 1832 | 2377 | 2584 | 2584
| 2022-12-23 | 568.2369 | 77.9756 | 0 | 0 | 1502 | 1832 | 2377 | 2584 | 2584
| 2022-12-24 | 508.0091 | 74.5713 | 0 | 0 | 1502 | 1832 | 2377 | 2584 | 2584
| 2022-12-25 | 441.3567 | 92.9545 | 0 | 0 | 1502 | 1832 | 2377 | 2584 | 2584
| 2022-12-26 | 448.5844 | 152.8416 | 0 | 0 | 1502 | 1832 | 2377 | 2584 | 2584
| 2022-12-27 | 458.2369 | 189.1467 | 0 | 0 | 1502 | 1832 | 2377 | 2584 | 2584
| 2022-12-28 | 536.2881 | 84.4732 | 0 | 0 | 1502 | 1832 | 2377 | 2584 | 2584
| 2022-12-29 | 566.0019 | 42.5316 | 0 | 0 | 1502 | 1832 | 2377 | 2584 | 2584
| 2022-12-30 | 526.8182 | 44.0052 | 0 | 0 | 1502 | 1832 | 2377 | 2584 | 2584
| 2022-12-31 | 474.2719 | 61.3692 | 0 | 0 | 1502 | 1832 | 2377 | 2584 | 2584
| 2023-01-01 | 484.3179 | 147.7613 | 0 | 0 | 1271.22 | 1611.22 | 2181.22 | 2388.22 | 2388.22
| 2023-01-02 | 482.4286 | 73.1379 | 0 | 0 | 1271.22 | 1611.22 | 2181.22 | 2388.22 | 2388.22
| 2023-01-03 | 570.3945 | 83.5914 | 0 | 0 | 1271.22 | 1611.22 | 2181.22 | 2388.22 | 2388.22
| 2023-01-04 | 641.4674 | 29.5264 | 0 | 0 | 1271.22 | 1611.22 | 2181.22 | 2388.22 | 2388.22
| 2023-01-05 | 611.7378 | 34.6883 | 0 | 0 | 1271.22 | 1611.22 | 2181.22 | 2388.22 | 2388.22
| 2023-01-06 | 600.2032 | 30.1784 | 0 | 0 | 1271.22 | 1611.22 | 2181.22 | 2388.22 | 2388.22
| 2023-01-07 | 527.0409 | 69.3925 | 0 | 0 | 1271.22 | 1611.22 | 2181.22 | 2388.22 | 2388.22
| 2023-01-08 | 516.6251 | 119.791 | 0 | 0 | 1271.22 | 1611.22 | 2181.22 | 2388.22 | 2388.22
| 2023-01-09 | 580.5962 | 74.9339 | 0 | 0 | 1271.22 | 1611.22 | 2181.22 | 2388.22 | 2388.22
| 2023-01-10 | 606.7048 | 94.4968 | 0 | 0 | 1271.22 | 1611.22 | 2181.22 | 2388.22 | 2388.22
| 2023-01-11 | 588.6412 | 234.9313 | 0 | 0 | 1271.22 | 1611.22 | 2181.22 | 2388.22 | 2388.22
| 2023-01-12 | 585.0492 | 140.8146 | 0 | 0 | 1271.22 | 1611.22 | 2181.22 | 2388.22 | 2388.22
| 2023-01-13 | 567.6831 | 209.9098 | 0 | 0 | 1271.22 | 1611.22 | 2181.22 | 2388.22 | 2388.22
| 2023-01-14 | 490.5527 | 115.5927 | 0 | 0 | 1271.22 | 1611.22 | 2181.22 | 2388.22 | 2388.22
| 2023-01-15 | 533.5663 | 31.062 | 0 | 0 | 1271.22 | 1611.22 | 2181.22 | 2388.22 | 2388.22
| 2023-01-16 | 600.2 | 191.8365 | 0 | 0 | 1271.22 | 1611.22 | 2181.22 | 2388.22 | 2388.22
| 2023-01-17 | 590.0263 | 221.6963 | 0 | 0 | 1271.22 | 1611.22 | 2181.22 | 2388.22 | 2388.22
| 2023-01-18 | 664.1937 | 106.3102 | 0 | 0 | 1271.22 | 1611.22 | 2181.22 | 2388.22 | 2388.22
| 2023-01-19 | 684.9139 | 27.5247 | 0 | 0 | 1271.22 | 1611.22 | 2181.22 | 2388.22 | 2388.22
| 2023-01-20 | 648.1937 | 45.9453 | 0 | 0 | 1271.22 | 1611.22 | 2181.22 | 2388.22 | 2388.22
| 2023-01-21 | 532.8892 | 36.3066 | 0 | 0 | 1271.22 | 1611.22 | 2181.22 | 2388.22 | 2388.22
| 2023-01-22 | 540.4422 | 55.4101 | 0 | 0 | 1271.22 | 1611.22 | 2181.22 | 2388.22 | 2388.22
| 2023-01-23 | 620.6781 | 85.4724 | 0 | 0 | 1271.22 | 1611.22 | 2181.22 | 2388.22 | 2388.22
| 2023-01-24 | 623.5604 | 85.6929 | 0 | 0 | 1271.22 | 1611.22 | 2181.22 | 2388.22 | 2388.22
| 2023-01-25 | 597.6973 | 71.8503 | 0 | 0 | 1271.22 | 1611.22 | 2181.22 | 2388.22 | 2388.22
| 2023-01-26 | 549.6364 | 60.153 | 0 | 0 | 1271.22 | 1611.22 | 2181.22 | 2388.22 | 2388.22
| 2023-01-27 | 559.0658 | 87.507 | 0 | 0 | 1271.22 | 1611.22 | 2181.22 | 2388.22 | 2388.22
| 2023-01-28 | 507.2796 | 156.7627 | 0 | 0 | 1271.22 | 1611.22 | 2181.22 | 2388.22 | 2388.22
| 2023-01-29 | 559.6564 | 205.3397 | 0 | 0 | 1271.22 | 1611.22 | 2181.22 | 2388.22 | 2388.22
| 2023-01-30 | 666.7755 | 133.6415 | 0 | 0 | 1271.22 | 1611.22 | 2181.22 | 2388.22 | 2388.22
| 2023-01-31 | 647.1455 | 68.007 | 0 | 0 | 1271.22 | 1611.22 | 2181.22 | 2388.22 | 2388.22
| 2023-02-01 | 658.0612 | 49.3863 | 0 | 0 | 1271.22 | 1611.22 | 2181.22 | 2388.22 | 2388.22
| 2023-02-02 | 724.8463 | 128.148 | 0 | 0 | 1271.22 | 1611.22 | 2181.22 | 2388.22 | 2388.22
| 2023-02-03 | 763.4529 | 30.8343 | 0 | 0 | 1271.22 | 1611.22 | 2181.22 | 2388.22 | 2388.22
| 2023-02-04 | 648.2322 | 52.0808 | 0 | 0 | 1271.22 | 1611.22 | 2181.22 | 2388.22 | 2388.22
| 2023-02-05 | 600.9016 | 53.6004 | 0 | 0 | 1271.22 | 1611.22 | 2181.22 | 2388.22 | 2388.22
| 2023-02-06 | 660.2672 | 52.4273 | 0 | 0 | 1271.22 | 1611.22 | 2181.22 | 2388.22 | 2388.22
| 2023-02-07 | 654.0158 | 54.8356 | 0 | 0 | 1271.22 | 1611.22 | 2181.22 | 2388.22 | 2388.22
| 2023-02-08 | 652.9847 | 59.1826 | 0 | 0 | 1271.22 | 1611.22 | 2181.22 | 2388.22 | 2388.22
| 2023-02-09 | 644.7934 | 181.2642 | 0 | 0 | 1271.22 | 1611.22 | 2181.22 | 2388.22 | 2388.22
| 2023-02-10 | 613.8194 | 109.4736 | 0 | 0 | 1271.22 | 1611.22 | 2181.22 | 2388.22 | 2388.22
| 2023-02-11 | 541.1797 | 35.9623 | 0 | 0 | 1271.22 | 1611.22 | 2181.22 | 2388.22 | 2388.22
| 2023-02-12 | 576.4079 | 39.5407 | 0 | 0 | 1271.22 | 1611.22 | 2181.22 | 2388.22 | 2388.22
| 2023-02-13 | 678.9503 | 45.1132 | 0 | 0 | 1271.22 | 1611.22 | 2181.22 | 2388.22 | 2388.22
| 2023-02-14 | 676.7221 | 66.6694 | 0 | 0 | 1271.22 | 1611.22 | 2181.22 | 2388.22 | 2388.22
| 2023-02-15 | 639.1014 | 223.8281 | 0 | 0 | 1271.22 | 1611.22 | 2181.22 | 2388.22 | 2388.22
| 2023-02-16 | 611.2975 | 323.5151 | 0 | 0 | 1271.22 | 1611.22 | 2181.22 | 2388.22 | 2388.22
| 2023-02-17 | 582.6088 | 141.162 | 0 | 0 | 1271.22 | 1611.22 | 2181.22 | 2388.22 | 2388.22
| 2023-02-18 | 530.4463 | 75.8629 | 0 | 0 | 1271.22 | 1611.22 | 2181.22 | 2388.22 | 2388.22
| 2023-02-19 | 540.3856 | 58.7627 | 0 | 0 | 1271.22 | 1611.22 | 2181.22 | 2388.22 | 2388.22
| 2023-02-20 | 607.5093 | 91.2128 | 0 | 0 | 1271.22 | 1611.22 | 2181.22 | 2388.22 | 2388.22
| 2023-02-21 | 629.0191 | 46.8675 | 0 | 0 | 1271.22 | 1611.22 | 2181.22 | 2388.22 | 2388.22
| 2023-02-22 | 609.8811 | 162.6618 | 0 | 0 | 1271.22 | 1611.22 | 2181.22 | 2388.22 | 2388.22
| 2023-02-23 | 607.9711 | 231.3887 | 0 | 0 | 1271.22 | 1611.22 | 2181.22 | 2388.22 | 2388.22
| 2023-02-24 | 591.1332 | 117.4069 | 0 | 0 | 1271.22 | 1611.22 | 2181.22 | 2388.22 | 2388.22
| 2023-02-25 | 544.437 | 95.9797 | 0 | 0 | 1271.22 | 1611.22 | 2181.22 | 2388.22 | 2388.22
| 2023-02-26 | 557.7344 | 49.5074 | 0 | 0 | 1271.22 | 1611.22 | 2181.22 | 2388.22 | 2388.22
| 2023-02-27 | 645.6967 | 72.1372 | 0 | 0 | 1271.22 | 1611.22 | 2181.22 | 2388.22 | 2388.22
| 2023-02-28 | 680.3472 | 74.022 | 0 | 0 | 1271.22 | 1611.22 | 2181.22 | 2388.22 | 2388.22
| 2023-03-01 | 665.8832 | 55.5127 | 0 | 0 | 1271.22 | 1611.22 | 2181.22 | 2388.22 | 2388.22
| 2023-03-02 | 665.2613 | 70.4728 | 0 | 0 | 1271.22 | 1611.22 | 2181.22 | 2388.22 | 2388.22
| 2023-03-03 | 629.7519 | 79.468 | 0 | 0 | 1271.22 | 1611.22 | 2181.22 | 2388.22 | 2388.22
| 2023-03-04 | 543.2299 | 163.019 | 0 | 0 | 1271.22 | 1611.22 | 2181.22 | 2388.22 | 2388.22
| 2023-03-05 | 533.8865 | 108.0143 | 0 | 0 | 1271.22 | 1611.22 | 2181.22 | 2388.22 | 2388.22
| 2023-03-06 | 645.7901 | 144.9604 | 0 | 0 | 1271.22 | 1611.22 | 2181.22 | 2388.22 | 2388.22
| 2023-03-07 | 676.7185 | 94.4067 | 0 | 0 | 1271.22 | 1611.22 | 2181.22 | 2388.22 | 2388.22
| 2023-03-08 | 717.8225 | 110.9815 | 0 | 0 | 1271.22 | 1611.22 | 2181.22 | 2388.22 | 2388.22
| 2023-03-09 | 703.1164 | 132.3152 | 0 | 0 | 1271.22 | 1611.22 | 2181.22 | 2388.22 | 2388.22
| 2023-03-10 | 626.6415 | 147.0297 | 0 | 0 | 1271.22 | 1611.22 | 2181.22 | 2388.22 | 2388.22
| 2023-03-11 | 546.7836 | 146.5063 | 0 | 0 | 1271.22 | 1611.22 | 2181.22 | 2388.22 | 2388.22
| 2023-03-12 | 566.581 | 104.2645 | 0 | 0 | 1271.22 | 1611.22 | 2181.22 | 2388.22 | 2388.22
| 2023-03-13 | 619.1596 | 130.1909 | 0 | 0 | 1271.22 | 1611.22 | 2181.22 | 2388.22 | 2388.22
| 2023-03-14 | 636.5925 | 199.3477 | 0 | 0 | 1271.22 | 1611.22 | 2181.22 | 2388.22 | 2388.22
| 2023-03-15 | 637.5578 | 203.6849 | 0 | 0 | 1271.22 | 1611.22 | 2181.22 | 2388.22 | 2388.22
| 2023-03-16 | 635.2457 | 193.0641 | 0 | 0 | 1271.22 | 1611.22 | 2181.22 | 2388.22 | 2388.22
| 2023-03-17 | 644.025 | 268.9795 | 0 | 0 | 1271.22 | 1611.22 | 2181.22 | 2388.22 | 2388.22
| 2023-03-18 | 561.1354 | 171.861 | 0 | 0 | 1271.22 | 1611.22 | 2181.22 | 2388.22 | 2388.22
| 2023-03-19 | 599.6638 | 137.8931 | 0 | 0 | 1271.22 | 1611.22 | 2181.22 | 2388.22 | 2388.22
| 2023-03-20 | 663.8549 | 89.0022 | 0 | 0 | 1271.22 | 1611.22 | 2181.22 | 2388.22 | 2388.22
| 2023-03-21 | 712.4313 | 201.9449 | 0 | 0 | 1271.22 | 1611.22 | 2181.22 | 2388.22 | 2388.22
| 2023-03-22 | 673.6307 | 196.4524 | 0 | 0 | 1271.22 | 1611.22 | 2181.22 | 2388.22 | 2388.22
| 2023-03-23 | 668.6955 | 194.9385 | 0 | 0 | 1271.22 | 1611.22 | 2181.22 | 2388.22 | 2388.22
| 2023-03-24 | 636.9265 | 138.0686 | 0 | 0 | 1271.22 | 1611.22 | 2181.22 | 2388.22 | 2388.22
| 2023-03-25 | 575.4717 | 106.3789 | 0 | 0 | 1271.22 | 1611.22 | 2181.22 | 2388.22 | 2388.22
| 2023-03-26 | 596.3112 | 168.2075 | 0 | 0 | 1271.22 | 1611.22 | 2181.22 | 2388.22 | 2388.22
| 2023-03-27 | 698.2515 | 398.4354 | 0 | 0 | 1271.22 | 1611.22 | 2181.22 | 2388.22 | 2388.22
| 2023-03-28 | 680.6778 | 366.5579 | 0 | 0 | 1271.22 | 1611.22 | 2181.22 | 2388.22 | 2388.22
| 2023-03-29 | 746.3657 | 191.8789 | 0 | 0 | 1271.22 | 1611.22 | 2181.22 | 2388.22 | 2388.22
| 2023-03-30 | 743.5902 | 279.561 | 0 | 0 | 1271.22 | 1611.22 | 2181.22 | 2388.22 | 2388.22
| 2023-03-31 | 735.475 | 215.0287 | 0 | 0 | 1271.22 | 1611.22 | 2181.22 | 2388.22 | 2388.22
| 2023-04-01 | 796.9437 | 151.4388 | 0 | 0 | 1271.22 | 1611.22 | 2181.22 | 2388.22 | 2388.22
| 2023-04-02 | 742.9131 | 109.4451 | 0 | 0 | 1271.22 | 1611.22 | 2181.22 | 2388.22 | 2388.22
| 2023-04-03 | 766.505 | 243.7198 | 0 | 0 | 1271.22 | 1611.22 | 2181.22 | 2388.22 | 2388.22
| 2023-04-04 | 725.5981 | 228.1351 | 0 | 0 | 1271.22 | 1611.22 | 2181.22 | 2388.22 | 2388.22
| 2023-04-05 | 733.2283 | 205.828 | 0 | 0 | 1271.22 | 1611.22 | 2181.22 | 2388.22 | 2388.22
| 2023-04-06 | 676.6046 | 149.1095 | 0 | 0 | 1271.22 | 1611.22 | 2181.22 | 2388.22 | 2388.22
| 2023-04-07 | 635.5872 | 59.8035 | 0 | 0 | 1271.22 | 1611.22 | 2181.22 | 2388.22 | 2388.22
| 2023-04-08 | 714.4923 | 67.3057 | 0 | 0 | 1271.22 | 1611.22 | 2181.22 | 2388.22 | 2388.22
| 2023-04-09 | 828.5134 | 71.7665 | 0 | 0 | 1271.22 | 1611.22 | 2181.22 | 2388.22 | 2388.22
| 2023-04-10 | 894.9823 | 152.5587 | 0 | 0 | 1271.22 | 1611.22 | 2181.22 | 2388.22 | 2388.22
| 2023-04-11 | 839.5815 | 159.5376 | 0 | 0 | 1271.22 | 1611.22 | 2181.22 | 2388.22 | 2388.22
| 2023-04-12 | 886.2987 | 198.7685 | 0 | 0 | 1271.22 | 1611.22 | 2181.22 | 2388.22 | 2388.22
| 2023-04-13 | 800.2852 | 230.7761 | 0 | 0 | 1271.22 | 1611.22 | 2181.22 | 2388.22 | 2388.22
| 2023-04-14 | 750.6467 | 117.7499 | 0 | 0 | 1271.22 | 1611.22 | 2181.22 | 2388.22 | 2388.22
| 2023-04-15 | 700.3342 | 128.844 | 0 | 0 | 1271.22 | 1611.22 | 2181.22 | 2388.22 | 2388.22
| 2023-04-16 | 838.962 | 164.762 | 0 | 0 | 1271.22 | 1611.22 | 2181.22 | 2388.22 | 2388.22
| 2023-04-17 | 883.8396 | 294.5386 | 0 | 0 | 1271.22 | 1611.22 | 2181.22 | 2388.22 | 2388.22
| 2023-04-18 | 759.9659 | 225.1835 | 0 | 0 | 1271.22 | 1611.22 | 2181.22 | 2388.22 | 2388.22
| 2023-04-19 | 869.2409 | 258.1257 | 0 | 0 | 1271.22 | 1611.22 | 2181.22 | 2388.22 | 2388.22
| 2023-04-20 | 897.3334 | 284.3864 | 0 | 0 | 1271.22 | 1611.22 | 2181.22 | 2388.22 | 2388.22
| 2023-04-21 | 828.5549 | 261.7976 | 0 | 0 | 1271.22 | 1611.22 | 2181.22 | 2388.22 | 2388.22
| 2023-04-22 | 710.2631 | 121.6092 | 0 | 0 | 1271.22 | 1611.22 | 2181.22 | 2388.22 | 2388.22
| 2023-04-23 | 698.297 | 93.5559 | 0 | 0 | 1271.22 | 1611.22 | 2181.22 | 2388.22 | 2388.22
| 2023-04-24 | 716.9813 | 123.1349 | 0 | 0 | 1271.22 | 1611.22 | 2181.22 | 2388.22 | 2388.22
| 2023-04-25 | 658.1099 | 90.4376 | 0 | 0 | 1271.22 | 1611.22 | 2181.22 | 2388.22 | 2388.22
| 2023-04-26 | 749.6704 | 73.6823 | 0 | 0 | 1271.22 | 1611.22 | 2181.22 | 2388.22 | 2388.22
| 2023-04-27 | 757.218 | 134.1519 | 0 | 0 | 1271.22 | 1611.22 | 2181.22 | 2388.22 | 2388.22
| 2023-04-28 | 798.9799 | 181.4031 | 0 | 0 | 1271.22 | 1611.22 | 2181.22 | 2388.22 | 2388.22
| 2023-04-29 | 903.7199 | 247.2403 | 0 | 0 | 1271.22 | 1611.22 | 2181.22 | 2388.22 | 2388.22
| 2023-04-30 | 963.8578 | 330.2865 | 0 | 0 | 1271.22 | 1611.22 | 2181.22 | 2388.22 | 2388.22
| 2023-05-01 | 1007.1962 | 304.7385 | 0 | 0 | 1271.22 | 1611.22 | 2181.22 | 2388.22 | 2388.22
| 2023-05-02 | 953.0335 | 149.0984 | 0 | 0 | 1271.22 | 1611.22 | 2181.22 | 2388.22 | 2388.22
| 2023-05-03 | 1110.693 | 164.1215 | 0 | 0 | 1271.22 | 1611.22 | 2181.22 | 2388.22 | 2388.22
| 2023-05-04 | 1080.8974 | 375.578 | 0 | 0 | 1271.22 | 1611.22 | 2181.22 | 2388.22 | 2388.22
| 2023-05-05 | 1038.5839 | 231.003 | 0 | 0 | 1271.22 | 1611.22 | 2181.22 | 2388.22 | 2388.22
| 2023-05-06 | 1145.1326 | 205.9051 | 0 | 0 | 1271.22 | 1611.22 | 2181.22 | 2388.22 | 2388.22
| 2023-05-07 | 1288.6118 | 196.0625 | 0 | 0 | 1271.22 | 1611.22 | 2181.22 | 2388.22 | 2388.22
| 2023-05-08 | 1292.0973 | 324.2375 | 0 | 0 | 1271.22 | 1611.22 | 2181.22 | 2388.22 | 2388.22
| 2023-05-09 | 1209.0803 | 387.9136 | 0 | 0 | 1271.22 | 1611.22 | 2181.22 | 2388.22 | 2388.22
| 2023-05-10 | 1176.9826 | 375.5184 | 0 | 0 | 1271.22 | 1611.22 | 2181.22 | 2388.22 | 2388.22
| 2023-05-11 | 1104.6711 | 297.1345 | 0 | 0 | 1271.22 | 1611.22 | 2181.22 | 2388.22 | 2388.22
| 2023-05-12 | 1058.3969 | 302.0074 | 0 | 0 | 1271.22 | 1611.22 | 2181.22 | 2388.22 | 2388.22
| 2023-05-13 | 980.8281 | 105.7359 | 0 | 0 | 1271.22 | 1611.22 | 2181.22 | 2388.22 | 2388.22
| 2023-05-14 | 950.5162 | 154.0072 | 0 | 0 | 1271.22 | 1611.22 | 2181.22 | 2388.22 | 2388.22
| 2023-05-15 | 972.2063 | 217.6981 | 0 | 0 | 1271.22 | 1611.22 | 2181.22 | 2388.22 | 2388.22
| 2023-05-16 | 1199.9061 | 311.8166 | 0 | 0 | 1271.22 | 1611.22 | 2181.22 | 2388.22 | 2388.22
| 2023-05-17 | 1297.7293 | 312.9499 | 0 | 0 | 1271.22 | 1611.22 | 2181.22 | 2388.22 | 2388.22
| 2023-05-18 | 1342.4897 | 340.4602 | 0 | 0 | 1271.22 | 1611.22 | 2181.22 | 2388.22 | 2388.22
| 2023-05-19 | 1275.469 | 320.0627 | 0 | 0 | 1271.22 | 1611.22 | 2181.22 | 2388.22 | 2388.22
| 2023-05-20 | 1172.561 | 99.2769 | 0 | 0 | 1271.22 | 1611.22 | 2181.22 | 2388.22 | 2388.22
| 2023-05-21 | 1128.273 | 159.0481 | 0 | 0 | 1271.22 | 1611.22 | 2181.22 | 2388.22 | 2388.22
| 2023-05-22 | 1246.2942 | 308.0994 | 0 | 0 | 1271.22 | 1611.22 | 2181.22 | 2388.22 | 2388.22
| 2023-05-23 | 1232.6435 | 346.1033 | 0 | 0 | 1271.22 | 1611.22 | 2181.22 | 2388.22 | 2388.22
| 2023-05-24 | 1220.4634 | 123.0256 | 0 | 0 | 1271.22 | 1611.22 | 2181.22 | 2388.22 | 2388.22
| 2023-05-25 | 1317.891 | 170.6593 | 0 | 0 | 1271.22 | 1611.22 | 2181.22 | 2388.22 | 2388.22
| 2023-05-26 | 1325.9825 | 267.8359 | 0 | 0 | 1271.22 | 1611.22 | 2181.22 | 2388.22 | 2388.22
| 2023-05-27 | 1161.169 | 129.1466 | 0 | 0 | 1271.22 | 1611.22 | 2181.22 | 2388.22 | 2388.22
| 2023-05-28 | 1167.7103 | 82.2193 | 0 | 0 | 1271.22 | 1611.22 | 2181.22 | 2388.22 | 2388.22
| 2023-05-29 | 1183.6391 | 209.4329 | 0 | 0 | 1271.22 | 1611.22 | 2181.22 | 2388.22 | 2388.22
| 2023-05-30 | 1106.3413 | 256.9528 | 0 | 0 | 1271.22 | 1611.22 | 2181.22 | 2388.22 | 2388.22
| 2023-05-31 | 1039.5791 | 95.9821 | 0 | 0 | 1271.22 | 1611.22 | 2181.22 | 2388.22 | 2388.22
| 2023-06-01 | 1125.6829 | 281.0786 | 0 | 0 | 1271.22 | 1611.22 | 2181.22 | 2388.22 | 2388.22
| 2023-06-02 | 1229.9266 | 202.9559 | 0 | 0 | 1271.22 | 1611.22 | 2181.22 | 2388.22 | 2388.22
| 2023-06-03 | 1029.0957 | 69.2266 | 0 | 0 | 1271.22 | 1611.22 | 2181.22 | 2388.22 | 2388.22
| 2023-06-04 | 1001.4956 | 30.5738 | 0 | 0 | 1271.22 | 1611.22 | 2181.22 | 2388.22 | 2388.22
| 2023-06-05 | 1077.2398 | 87.9056 | 0 | 0 | 1271.22 | 1611.22 | 2181.22 | 2388.22 | 2388.22
| 2023-06-06 | 1025.3208 | 111.5426 | 0 | 0 | 1271.22 | 1611.22 | 2181.22 | 2388.22 | 2388.22
| 2023-06-07 | 1027.9638 | 75.307 | 0 | 0 | 1271.22 | 1611.22 | 2181.22 | 2388.22 | 2388.22
| 2023-06-08 | 1106.8419 | 46.9907 | 0 | 0 | 1271.22 | 1611.22 | 2181.22 | 2388.22 | 2388.22
| 2023-06-09 | 1209.7002 | 139.7814 | 0 | 0 | 1271.22 | 1611.22 | 2181.22 | 2388.22 | 2388.22
| 2023-06-10 | 1106.6129 | 146.9401 | 0 | 0 | 1271.22 | 1611.22 | 2181.22 | 2388.22 | 2388.22
| 2023-06-11 | 1022.2556 | 145.06 | 0 | 0 | 1271.22 | 1611.22 | 2181.22 | 2388.22 | 2388.22
| 2023-06-12 | 1131.7951 | 67.8768 | 0 | 0 | 1271.22 | 1611.22 | 2181.22 | 2388.22 | 2388.22
| 2023-06-13 | 1286.7398 | 96.1129 | 0 | 0 | 1271.22 | 1611.22 | 2181.22 | 2388.22 | 2388.22
| 2023-06-14 | 1310.7017 | 136.9686 | 0 | 0 | 1271.22 | 1611.22 | 2181.22 | 2388.22 | 2388.22
| 2023-06-15 | 1264.2143 | 108.8615 | 0 | 0 | 1271.22 | 1611.22 | 2181.22 | 2388.22 | 2388.22
| 2023-06-16 | 1151.6726 | 40.9089 | 0 | 0 | 1271.22 | 1611.22 | 2181.22 | 2388.22 | 2388.22
| 2023-06-17 | 1136.3398 | 44.8742 | 0 | 0 | 1271.22 | 1611.22 | 2181.22 | 2388.22 | 2388.22
| 2023-06-18 | 1210.6428 | 50.128 | 0 | 0 | 1271.22 | 1611.22 | 2181.22 | 2388.22 | 2388.22
| 2023-06-19 | 1529.4619 | 247.6213 | 0 | 0 | 1271.22 | 1611.22 | 2181.22 | 2388.22 | 2388.22
| 2023-06-20 | 1559.9015 | 472.512 | 0 | 0 | 1271.22 | 1611.22 | 2181.22 | 2388.22 | 2388.22
| 2023-06-21 | 1522.8487 | 332.8142 | 0 | 0 | 1271.22 | 1611.22 | 2181.22 | 2388.22 | 2388.22
| 2023-06-22 | 1452.1852 | 248.139 | 0 | 0 | 1271.22 | 1611.22 | 2181.22 | 2388.22 | 2388.22
| 2023-06-23 | 1413.4219 | 172.9569 | 0 | 0 | 1271.22 | 1611.22 | 2181.22 | 2388.22 | 2388.22
| 2023-06-24 | 1242.4494 | 29.2002 | 0 | 0 | 1271.22 | 1611.22 | 2181.22 | 2388.22 | 2388.22
| 2023-06-25 | 1347.8288 | 28.7143 | 0 | 0 | 1271.22 | 1611.22 | 2181.22 | 2388.22 | 2388.22
| 2023-06-26 | 1326.9301 | 225.5759 | 0 | 0 | 1271.22 | 1611.22 | 2181.22 | 2388.22 | 2388.22
| 2023-06-27 | 1375.1858 | 299.4134 | 0 | 0 | 1271.22 | 1611.22 | 2181.22 | 2388.22 | 2388.22
| 2023-06-28 | 1451.446 | 372.5384 | 0 | 0 | 1271.22 | 1611.22 | 2181.22 | 2388.22 | 2388.22
| 2023-06-29 | 1487.7412 | 239.4581 | 0 | 0 | 1271.22 | 1611.22 | 2181.22 | 2388.22 | 2388.22
| 2023-06-30 | 1310.3818 | 152.4252 | 0 | 0 | 1271.22 | 1611.22 | 2181.22 | 2388.22 | 2388.22
| 2023-07-01 | 1207.9519 | 214.6387 | 0 | 0 | 1271.22 | 1611.22 | 2181.22 | 2388.22 | 2388.22
| 2023-07-02 | 1194.7254 | 242.7083 | 0 | 0 | 1271.22 | 1611.22 | 2181.22 | 2388.22 | 2388.22
| 2023-07-03 | 1353.5718 | 426.8666 | 0 | 0 | 1271.22 | 1611.22 | 2181.22 | 2388.22 | 2388.22
| 2023-07-04 | 1306.0784 | 330.1751 | 0 | 0 | 1271.22 | 1611.22 | 2181.22 | 2388.22 | 2388.22
| 2023-07-05 | 1264.7743 | 69.8484 | 0 | 0 | 1271.22 | 1611.22 | 2181.22 | 2388.22 | 2388.22
| 2023-07-06 | 1291.0593 | 41.4707 | 0 | 0 | 1271.22 | 1611.22 | 2181.22 | 2388.22 | 2388.22
| 2023-07-07 | 1234.6041 | 28.8697 | 0 | 0 | 1271.22 | 1611.22 | 2181.22 | 2388.22 | 2388.22
| 2023-07-08 | 1216.9771 | 28.7991 | 0 | 0 | 1271.22 | 1611.22 | 2181.22 | 2388.22 | 2388.22
| 2023-07-09 | 1105.8216 | 66.8589 | 0 | 0 | 1271.22 | 1611.22 | 2181.22 | 2388.22 | 2388.22
| 2023-07-10 | 1200.9535 | 117.7997 | 0 | 0 | 1271.22 | 1611.22 | 2181.22 | 2388.22 | 2388.22
| 2023-07-11 | 1151.6148 | 218.3573 | 0 | 0 | 1271.22 | 1611.22 | 2181.22 | 2388.22 | 2388.22
| 2023-07-12 | 1184.8872 | 154.9051 | 0 | 0 | 1271.22 | 1611.22 | 2181.22 | 2388.22 | 2388.22
| 2023-07-13 | 1246.6057 | 77.8723 | 0 | 0 | 1271.22 | 1611.22 | 2181.22 | 2388.22 | 2388.22
| 2023-07-14 | 1234.8403 | 35.1203 | 0 | 0 | 1271.22 | 1611.22 | 2181.22 | 2388.22 | 2388.22
| 2023-07-15 | 1209.1096 | 81.9146 | 0 | 0 | 1271.22 | 1611.22 | 2181.22 | 2388.22 | 2388.22
| 2023-07-16 | 1190.1057 | 179.7276 | 0 | 0 | 1271.22 | 1611.22 | 2181.22 | 2388.22 | 2388.22
| 2023-07-17 | 1319.1335 | 218.4414 | 0 | 0 | 1271.22 | 1611.22 | 2181.22 | 2388.22 | 2388.22
| 2023-07-18 | 1427.488 | 193.3232 | 0 | 0 | 1271.22 | 1611.22 | 2181.22 | 2388.22 | 2388.22
| 2023-07-19 | 1440.196 | 202.755 | 0 | 0 | 1271.22 | 1611.22 | 2181.22 | 2388.22 | 2388.22
| 2023-07-20 | 1514.1233 | 151.695 | 0 | 0 | 1271.22 | 1611.22 | 2181.22 | 2388.22 | 2388.22
| 2023-07-21 | 1360.1715 | 336.4925 | 0 | 0 | 1271.22 | 1611.22 | 2181.22 | 2388.22 | 2388.22
| 2023-07-22 | 1203.2275 | 123.7132 | 0 | 0 | 1271.22 | 1611.22 | 2181.22 | 2388.22 | 2388.22
| 2023-07-23 | 1249.2085 | 141.3923 | 0 | 0 | 1271.22 | 1611.22 | 2181.22 | 2388.22 | 2388.22
| 2023-07-24 | 1316.7173 | 275.6835 | 0 | 0 | 1271.22 | 1611.22 | 2181.22 | 2388.22 | 2388.22
| 2023-07-25 | 1278.7686 | 278.6304 | 0 | 0 | 1271.22 | 1611.22 | 2181.22 | 2388.22 | 2388.22
| 2023-07-26 | 1361.1853 | 245.3412 | 0 | 0 | 1271.22 | 1611.22 | 2181.22 | 2388.22 | 2388.22
| 2023-07-27 | 1236.1016 | 77.8077 | 0 | 0 | 1271.22 | 1611.22 | 2181.22 | 2388.22 | 2388.22
| 2023-07-28 | 1083.4504 | 163.0887 | 0 | 0 | 1271.22 | 1611.22 | 2181.22 | 2388.22 | 2388.22
| 2023-07-29 | 954.0046 | 67.3143 | 0 | 0 | 1271.22 | 1611.22 | 2181.22 | 2388.22 | 2388.22
| 2023-07-30 | 992.4428 | 50.2242 | 0 | 0 | 1271.22 | 1611.22 | 2181.22 | 2388.22 | 2388.22
| 2023-07-31 | 1142.1163 | 115.4942 | 0 | 0 | 1271.22 | 1611.22 | 2181.22 | 2388.22 | 2388.22
| 2023-08-01 | 1183.0527 | 311.8487 | 0 | 0 | 1271.22 | 1611.22 | 2181.22 | 2388.22 | 2388.22
| 2023-08-02 | 1195.4371 | 142.5536 | 0 | 0 | 1271.22 | 1611.22 | 2181.22 | 2388.22 | 2388.22
| 2023-08-03 | 1014.1558 | 57.651 | 0 | 0 | 1271.22 | 1611.22 | 2181.22 | 2388.22 | 2388.22
| 2023-08-04 | 1048.599 | 104.9219 | 0 | 0 | 1271.22 | 1611.22 | 2181.22 | 2388.22 | 2388.22
| 2023-08-05 | 1100.2637 | 158.8988 | 0 | 0 | 1271.22 | 1611.22 | 2181.22 | 2388.22 | 2388.22
| 2023-08-06 | 1119.7323 | 162.4224 | 0 | 0 | 1271.22 | 1611.22 | 2181.22 | 2388.22 | 2388.22
| 2023-08-07 | 1261.5486 | 198.1874 | 0 | 0 | 1271.22 | 1611.22 | 2181.22 | 2388.22 | 2388.22
| 2023-08-08 | 1296.4291 | 183.2105 | 0 | 0 | 1271.22 | 1611.22 | 2181.22 | 2388.22 | 2388.22
| 2023-08-09 | 1157.4587 | 51.9918 | 0 | 0 | 1271.22 | 1611.22 | 2181.22 | 2388.22 | 2388.22
| 2023-08-10 | 1197.7968 | 192.2916 | 0 | 0 | 1271.22 | 1611.22 | 2181.22 | 2388.22 | 2388.22
| 2023-08-11 | 1183.4868 | 222.6416 | 0 | 0 | 1271.22 | 1611.22 | 2181.22 | 2388.22 | 2388.22
| 2023-08-12 | 1093.3765 | 195.9487 | 0 | 0 | 1271.22 | 1611.22 | 2181.22 | 2388.22 | 2388.22
| 2023-08-13 | 1162.2471 | 240.7217 | 0 | 0 | 1271.22 | 1611.22 | 2181.22 | 2388.22 | 2388.22
| 2023-08-14 | 1402.8751 | 346.7035 | 0 | 0 | 1271.22 | 1611.22 | 2181.22 | 2388.22 | 2388.22
| 2023-08-15 | 1388.7938 | 329.4308 | 0 | 0 | 1271.22 | 1611.22 | 2181.22 | 2388.22 | 2388.22
| 2023-08-16 | 1361.5009 | 270.0643 | 0 | 0 | 1271.22 | 1611.22 | 2181.22 | 2388.22 | 2388.22
| 2023-08-17 | 1356.911 | 200.7201 | 0 | 0 | 1271.22 | 1611.22 | 2181.22 | 2388.22 | 2388.22
| 2023-08-18 | 1357.6948 | 111.5821 | 0 | 0 | 1271.22 | 1611.22 | 2181.22 | 2388.22 | 2388.22
| 2023-08-19 | 1094.7805 | 102.1522 | 0 | 0 | 1271.22 | 1611.22 | 2181.22 | 2388.22 | 2388.22
| 2023-08-20 | 930.7341 | 152.9961 | 0 | 0 | 1271.22 | 1611.22 | 2181.22 | 2388.22 | 2388.22
| 2023-08-21 | 1018.8579 | 161.4571 | 0 | 0 | 1271.22 | 1611.22 | 2181.22 | 2388.22 | 2388.22
| 2023-08-22 | 1199.4147 | 242.5734 | 0 | 0 | 1271.22 | 1611.22 | 2181.22 | 2388.22 | 2388.22
| 2023-08-23 | 1187.4627 | 280.3743 | 0 | 0 | 1271.22 | 1611.22 | 2181.22 | 2388.22 | 2388.22
| 2023-08-24 | 1101.3425 | 206.7517 | 0 | 0 | 1271.22 | 1611.22 | 2181.22 | 2388.22 | 2388.22
| 2023-08-25 | 998.6291 | 238.6729 | 0 | 0 | 1271.22 | 1611.22 | 2181.22 | 2388.22 | 2388.22
| 2023-08-26 | 967.4843 | 144.842 | 0 | 0 | 1271.22 | 1611.22 | 2181.22 | 2388.22 | 2388.22
| 2023-08-27 | 924.4299 | 198.2965 | 0 | 0 | 1271.22 | 1611.22 | 2181.22 | 2388.22 | 2388.22
| 2023-08-28 | 1009.0663 | 249.9775 | 0 | 0 | 1271.22 | 1611.22 | 2181.22 | 2388.22 | 2388.22
| 2023-08-29 | 990.5258 | 52.8779 | 0 | 0 | 1271.22 | 1611.22 | 2181.22 | 2388.22 | 2388.22
| 2023-08-30 | 1076.4617 | 167.9926 | 0 | 0 | 1271.22 | 1611.22 | 2181.22 | 2388.22 | 2388.22
| 2023-08-31 | 1142.7212 | 151.6658 | 0 | 0 | 1271.22 | 1611.22 | 2181.22 | 2388.22 | 2388.22
| 2023-09-01 | 1127.7911 | 233.0661 | 0 | 0 | 1271.22 | 1611.22 | 2181.22 | 2388.22 | 2388.22
| 2023-09-02 | 1010.22 | 117.276 | 0 | 0 | 1271.22 | 1611.22 | 2181.22 | 2388.22 | 2388.22
| 2023-09-03 | 883.4825 | 26.4035 | 0 | 0 | 1271.22 | 1611.22 | 2181.22 | 2388.22 | 2388.22
| 2023-09-04 | 967.8411 | 114.5027 | 0 | 0 | 1271.22 | 1611.22 | 2181.22 | 2388.22 | 2388.22
| 2023-09-05 | 1197.7883 | 124.7636 | 0 | 0 | 1271.22 | 1611.22 | 2181.22 | 2388.22 | 2388.22
| 2023-09-06 | 1043.2317 | 50.6919 | 0 | 0 | 1271.22 | 1611.22 | 2181.22 | 2388.22 | 2388.22
| 2023-09-07 | 948.923 | 49.24 | 0 | 0 | 1271.22 | 1611.22 | 2181.22 | 2388.22 | 2388.22
| 2023-09-08 | 1409.7171 | 80.2815 | 0 | 0 | 1271.22 | 1611.22 | 2181.22 | 2388.22 | 2388.22
| 2023-09-09 | 1132.4967 | 117.7527 | 0 | 0 | 1271.22 | 1611.22 | 2181.22 | 2388.22 | 2388.22
| 2023-09-10 | 1034.4957 | 129.1032 | 0 | 0 | 1271.22 | 1611.22 | 2181.22 | 2388.22 | 2388.22
| 2023-09-11 | 1042.2271 | 175.1388 | 0 | 0 | 1271.22 | 1611.22 | 2181.22 | 2388.22 | 2388.22
| 2023-09-12 | 898.7302 | 115.9636 | 0 | 0 | 1271.22 | 1611.22 | 2181.22 | 2388.22 | 2388.22
| 2023-09-13 | 847.7585 | 103.3784 | 0 | 0 | 1271.22 | 1611.22 | 2181.22 | 2388.22 | 2388.22
| 2023-09-14 | 774.0452 | 37.8258 | 0 | 0 | 1271.22 | 1611.22 | 2181.22 | 2388.22 | 2388.22
| 2023-09-15 | 718.9411 | 86.7481 | 0 | 0 | 1271.22 | 1611.22 | 2181.22 | 2388.22 | 2388.22
| 2023-09-16 | 645.4673 | 60.6791 | 0 | 0 | 1271.22 | 1611.22 | 2181.22 | 2388.22 | 2388.22
| 2023-09-17 | 632.2379 | 62.932 | 0 | 0 | 1271.22 | 1611.22 | 2181.22 | 2388.22 | 2388.22
| 2023-09-18 | 751.7394 | 138.1971 | 0 | 0 | 1271.22 | 1611.22 | 2181.22 | 2388.22 | 2388.22
| 2023-09-19 | 704.6259 | 60.0523 | 0 | 0 | 1271.22 | 1611.22 | 2181.22 | 2388.22 | 2388.22
| 2023-09-20 | 856.4223 | 33.3074 | 0 | 0 | 1271.22 | 1611.22 | 2181.22 | 2388.22 | 2388.22
| 2023-09-21 | 977.2268 | 151.735 | 0 | 0 | 1271.22 | 1611.22 | 2181.22 | 2388.22 | 2388.22
| 2023-09-22 | 982.8002 | 90.8367 | 0 | 0 | 1271.22 | 1611.22 | 2181.22 | 2388.22 | 2388.22
| 2023-09-23 | 838.062 | 65.3685 | 0 | 0 | 1271.22 | 1611.22 | 2181.22 | 2388.22 | 2388.22
| 2023-09-24 | 699.1163 | 84.7973 | 0 | 0 | 1271.22 | 1611.22 | 2181.22 | 2388.22 | 2388.22
| 2023-09-25 | 769.1212 | 141.8186 | 0 | 0 | 1271.22 | 1611.22 | 2181.22 | 2388.22 | 2388.22
| 2023-09-26 | 811.0481 | 187.5483 | 0 | 0 | 1271.22 | 1611.22 | 2181.22 | 2388.22 | 2388.22
| 2023-09-27 | 844.3523 | 115.2808 | 0 | 0 | 1271.22 | 1611.22 | 2181.22 | 2388.22 | 2388.22
| 2023-09-28 | 786.8301 | 129.8529 | 0 | 0 | 1271.22 | 1611.22 | 2181.22 | 2388.22 | 2388.22
| 2023-09-29 | 685.42 | 101.8337 | 0 | 0 | 1271.22 | 1611.22 | 2181.22 | 2388.22 | 2388.22
| 2023-09-30 | 584.0038 | 36.3839 | 0 | 0 | 1271.22 | 1611.22 | 2181.22 | 2388.22 | 2388.22
| 2023-10-01 | 609.9803 | 58.9298 | 0 | 0 | 1271.22 | 1611.22 | 2181.22 | 2388.22 | 2388.22
| 2023-10-02 | 663.4177 | 41.0622 | 0 | 0 | 1271.22 | 1611.22 | 2181.22 | 2388.22 | 2388.22
| 2023-10-03 | 749.544 | 143.4366 | 0 | 0 | 1271.22 | 1611.22 | 2181.22 | 2388.22 | 2388.22
| 2023-10-04 | 1031.0812 | 58.6247 | 0 | 0 | 1271.22 | 1611.22 | 2181.22 | 2388.22 | 2388.22
| 2023-10-05 | 1050.4433 | 72.3087 | 0 | 0 | 1271.22 | 1611.22 | 2181.22 | 2388.22 | 2388.22
| 2023-10-06 | 957.2219 | 55.2522 | 0 | 0 | 1271.22 | 1611.22 | 2181.22 | 2388.22 | 2388.22
| 2023-10-07 | 900.5731 | 42.6314 | 0 | 0 | 1271.22 | 1611.22 | 2181.22 | 2388.22 | 2388.22
| 2023-10-08 | 795.9001 | 55.3001 | 0 | 0 | 1271.22 | 1611.22 | 2181.22 | 2388.22 | 2388.22
| 2023-10-09 | 842.6183 | 78.6859 | 0 | 0 | 1271.22 | 1611.22 | 2181.22 | 2388.22 | 2388.22
| 2023-10-10 | 817.7999 | 113.9571 | 0 | 0 | 1271.22 | 1611.22 | 2181.22 | 2388.22 | 2388.22
| 2023-10-11 | 720.7727 | 29.9643 | 0 | 0 | 1271.22 | 1611.22 | 2181.22 | 2388.22 | 2388.22
| 2023-10-12 | 862.5591 | 32.8718 | 0 | 0 | 1271.22 | 1611.22 | 2181.22 | 2388.22 | 2388.22
| 2023-10-13 | 895.948 | 43.1263 | 0 | 0 | 1271.22 | 1611.22 | 2181.22 | 2388.22 | 2388.22
| 2023-10-14 | 753.1321 | 40.1187 | 0 | 0 | 1271.22 | 1611.22 | 2181.22 | 2388.22 | 2388.22
| 2023-10-15 | 813.0835 | 30.3128 | 0 | 0 | 1271.22 | 1611.22 | 2181.22 | 2388.22 | 2388.22
| 2023-10-16 | 999.1682 | 40.9063 | 0 | 0 | 1271.22 | 1611.22 | 2181.22 | 2388.22 | 2388.22
| 2023-10-17 | 890.3646 | 52.5563 | 0 | 0 | 1271.22 | 1611.22 | 2181.22 | 2388.22 | 2388.22
| 2023-10-18 | 755.8429 | 94.3289 | 0 | 0 | 1271.22 | 1611.22 | 2181.22 | 2388.22 | 2388.22
| 2023-10-19 | 687.812 | 110.0951 | 0 | 0 | 1271.22 | 1611.22 | 2181.22 | 2388.22 | 2388.22
| 2023-10-20 | 621.327 | 30.0016 | 0 | 0 | 1271.22 | 1611.22 | 2181.22 | 2388.22 | 2388.22
| 2023-10-21 | 591.1651 | 26.3518 | 0 | 0 | 1271.22 | 1611.22 | 2181.22 | 2388.22 | 2388.22
| 2023-10-22 | 818.6887 | 54.2274 | 0 | 0 | 1271.22 | 1611.22 | 2181.22 | 2388.22 | 2388.22
| 2023-10-23 | 814.8836 | 48.8778 | 0 | 0 | 1271.22 | 1611.22 | 2181.22 | 2388.22 | 2388.22
| 2023-10-24 | 728.2154 | 28.3337 | 0 | 0 | 1271.22 | 1611.22 | 2181.22 | 2388.22 | 2388.22
| 2023-10-25 | 964.7281 | 34.5808 | 0 | 0 | 1271.22 | 1611.22 | 2181.22 | 2388.22 | 2388.22
| 2023-10-26 | 990.3904 | 82.7424 | 0 | 0 | 1271.22 | 1611.22 | 2181.22 | 2388.22 | 2388.22
| 2023-10-27 | 780.6326 | 82.1574 | 0 | 0 | 1271.22 | 1611.22 | 2181.22 | 2388.22 | 2388.22
| 2023-10-28 | 673.2693 | 58.2326 | 0 | 0 | 1271.22 | 1611.22 | 2181.22 | 2388.22 | 2388.22
| 2023-10-29 | 636.5792 | 80.7313 | 0 | 0 | 1271.22 | 1611.22 | 2181.22 | 2388.22 | 2388.22
| 2023-10-30 | 727.6562 | 70.5507 | 0 | 0 | 1271.22 | 1611.22 | 2181.22 | 2388.22 | 2388.22
| 2023-10-31 | 824.7559 | 74.1385 | 0 | 0 | 1271.22 | 1611.22 | 2181.22 | 2388.22 | 2388.22
| 2023-11-01 | 840.0147 | 84.0125 | 0 | 0 | 1271.22 | 1611.22 | 2181.22 | 2388.22 | 2388.22
| 2023-11-02 | 787.8661 | 92.0707 | 0 | 0 | 1271.22 | 1611.22 | 2181.22 | 2388.22 | 2388.22
| 2023-11-03 | 763.3299 | 30.5355 | 0 | 0 | 1271.22 | 1611.22 | 2181.22 | 2388.22 | 2388.22
| 2023-11-04 | 654.5209 | 27.7846 | 0 | 0 | 1271.22 | 1611.22 | 2181.22 | 2388.22 | 2388.22
| 2023-11-05 | 612.0665 | 40.9383 | 0 | 0 | 1271.22 | 1611.22 | 2181.22 | 2388.22 | 2388.22
| 2023-11-06 | 636.463 | 82.2281 | 0 | 0 | 1271.22 | 1611.22 | 2181.22 | 2388.22 | 2388.22
| 2023-11-07 | 606.3692 | 105.3712 | 0 | 0 | 1271.22 | 1611.22 | 2181.22 | 2388.22 | 2388.22
| 2023-11-08 | 619.7091 | 161.0295 | 0 | 0 | 1271.22 | 1611.22 | 2181.22 | 2388.22 | 2388.22
| 2023-11-09 | 653.8732 | 214.0856 | 0 | 0 | 1271.22 | 1611.22 | 2181.22 | 2388.22 | 2388.22
| 2023-11-10 | 606.6084 | 155.0971 | 0 | 0 | 1271.22 | 1611.22 | 2181.22 | 2388.22 | 2388.22
| 2023-11-11 | 579.1283 | 116.5325 | 0 | 0 | 1271.22 | 1611.22 | 2181.22 | 2388.22 | 2388.22
| 2023-11-12 | 626.0121 | 107.7001 | 0 | 0 | 1271.22 | 1611.22 | 2181.22 | 2388.22 | 2388.22
| 2023-11-13 | 723.9438 | 206.0459 | 0 | 0 | 1271.22 | 1611.22 | 2181.22 | 2388.22 | 2388.22
| 2023-11-14 | 766.4988 | 345.4374 | 0 | 0 | 1271.22 | 1611.22 | 2181.22 | 2388.22 | 2388.22
| 2023-11-15 | 725.4573 | 243.6978 | 0 | 0 | 1271.22 | 1611.22 | 2181.22 | 2388.22 | 2388.22
| 2023-11-16 | 783.6149 | 213.8805 | 0 | 0 | 1271.22 | 1611.22 | 2181.22 | 2388.22 | 2388.22
| 2023-11-17 | 734.67 | 129.6679 | 0 | 0 | 1271.22 | 1611.22 | 2181.22 | 2388.22 | 2388.22
| 2023-11-18 | 603.5553 | 134.6373 | 0 | 0 | 1271.22 | 1611.22 | 2181.22 | 2388.22 | 2388.22
| 2023-11-19 | 596.1819 | 125.9273 | 0 | 0 | 1271.22 | 1611.22 | 2181.22 | 2388.22 | 2388.22
| 2023-11-20 | 681.8357 | 205.2412 | 0 | 0 | 1271.22 | 1611.22 | 2181.22 | 2388.22 | 2388.22
| 2023-11-21 | 689.9816 | 145.9065 | 0 | 0 | 1271.22 | 1611.22 | 2181.22 | 2388.22 | 2388.22
| 2023-11-22 | 692.0739 | 83.03 | 0 | 0 | 1271.22 | 1611.22 | 2181.22 | 2388.22 | 2388.22
| 2023-11-23 | 665.1614 | 63.307 | 0 | 0 | 1271.22 | 1611.22 | 2181.22 | 2388.22 | 2388.22
| 2023-11-24 | 637.3106 | 113.6598 | 0 | 0 | 1271.22 | 1611.22 | 2181.22 | 2388.22 | 2388.22
| 2023-11-25 | 581.3196 | 60.997 | 0 | 0 | 1271.22 | 1611.22 | 2181.22 | 2388.22 | 2388.22
| 2023-11-26 | 610.9001 | 30.1372 | 0 | 0 | 1271.22 | 1611.22 | 2181.22 | 2388.22 | 2388.22
| 2023-11-27 | 700.993 | 41.3393 | 0 | 0 | 1271.22 | 1611.22 | 2181.22 | 2388.22 | 2388.22
| 2023-11-28 | 683.6459 | 41.577 | 0 | 0 | 1271.22 | 1611.22 | 2181.22 | 2388.22 | 2388.22
| 2023-11-29 | 734.1527 | 37.6331 | 0 | 0 | 1271.22 | 1611.22 | 2181.22 | 2388.22 | 2388.22
| 2023-11-30 | 755.084 | 43.4357 | 0 | 0 | 1271.22 | 1611.22 | 2181.22 | 2388.22 | 2388.22
| 2023-12-01 | 664.9571 | 39.7986 | 0 | 0 | 1271.22 | 1611.22 | 2181.22 | 2388.22 | 2388.22
| 2023-12-02 | 658.3488 | 57.6327 | 0 | 0 | 1271.22 | 1611.22 | 2181.22 | 2388.22 | 2388.22
| 2023-12-03 | 607.2955 | 57.7095 | 0 | 0 | 1271.22 | 1611.22 | 2181.22 | 2388.22 | 2388.22
| 2023-12-04 | 640.6997 | 102.615 | 0 | 0 | 1271.22 | 1611.22 | 2181.22 | 2388.22 | 2388.22
| 2023-12-05 | 642.6724 | 79.1219 | 0 | 0 | 1271.22 | 1611.22 | 2181.22 | 2388.22 | 2388.22
| 2023-12-06 | 652.0533 | 111.2261 | 0 | 0 | 1271.22 | 1611.22 | 2181.22 | 2388.22 | 2388.22
| 2023-12-07 | 646.3889 | 133.8489 | 0 | 0 | 1271.22 | 1611.22 | 2181.22 | 2388.22 | 2388.22
| 2023-12-08 | 587.3099 | 239.4285 | 0 | 0 | 1271.22 | 1611.22 | 2181.22 | 2388.22 | 2388.22
| 2023-12-09 | 579.278 | 89.6468 | 0 | 0 | 1271.22 | 1611.22 | 2181.22 | 2388.22 | 2388.22
| 2023-12-10 | 603.2196 | 27.4015 | 0 | 0 | 1271.22 | 1611.22 | 2181.22 | 2388.22 | 2388.22
| 2023-12-11 | 658.8892 | 172.022 | 0 | 0 | 1271.22 | 1611.22 | 2181.22 | 2388.22 | 2388.22
| 2023-12-12 | 634.492 | 223.4345 | 0 | 0 | 1271.22 | 1611.22 | 2181.22 | 2388.22 | 2388.22
| 2023-12-13 | 616.2731 | 219.0553 | 0 | 0 | 1271.22 | 1611.22 | 2181.22 | 2388.22 | 2388.22
| 2023-12-14 | 628.5521 | 284.4395 | 0 | 0 | 1271.22 | 1611.22 | 2181.22 | 2388.22 | 2388.22
| 2023-12-15 | 623.2519 | 119.9464 | 0 | 0 | 1271.22 | 1611.22 | 2181.22 | 2388.22 | 2388.22
| 2023-12-16 | 548.1224 | 86.2162 | 0 | 0 | 1271.22 | 1611.22 | 2181.22 | 2388.22 | 2388.22
| 2023-12-17 | 538.9344 | 99.4131 | 0 | 0 | 1271.22 | 1611.22 | 2181.22 | 2388.22 | 2388.22
| 2023-12-18 | 592.5629 | 207.8865 | 0 | 0 | 1271.22 | 1611.22 | 2181.22 | 2388.22 | 2388.22
| 2023-12-19 | 647.469 | 80.7329 | 0 | 0 | 1271.22 | 1611.22 | 2181.22 | 2388.22 | 2388.22
| 2023-12-20 | 644.3606 | 41.0248 | 0 | 0 | 1271.22 | 1611.22 | 2181.22 | 2388.22 | 2388.22
| 2023-12-21 | 598.1134 | 46.0586 | 0 | 0 | 1271.22 | 1611.22 | 2181.22 | 2388.22 | 2388.22
x | 2023-12-22 | 555.9301 | 53.5121 | 0 | 0 | 1271.22 | 1611.22 | 2181.22 | 2388.22 | 2388.22
| 2023-12-23 | 501.9476 | 39.2588 | 0 | 0 | 1271.22 | 1611.22 | 2181.22 | 2388.22 | 2388.22
| 2023-12-24 | 482.3936 | 26.9471 | 0 | 0 | 1271.22 | 1611.22 | 2181.22 | 2388.22 | 2388.22
| 2023-12-25 | 474.2782 | 26.5583 | 0 | 0 | 1271.22 | 1611.22 | 2181.22 | 2388.22 | 2388.22
| 2023-12-26 | 466.2392 | 51.5072 | 0 | 0 | 1271.22 | 1611.22 | 2181.22 | 2388.22 | 2388.22
| 2023-12-27 | 517.859 | 95.2287 | 0 | 0 | 1271.22 | 1611.22 | 2181.22 | 2388.22 | 2388.22
| 2023-12-28 | 523.4718 | 68.8478 | 0 | 0 | 1271.22 | 1611.22 | 2181.22 | 2388.22 | 2388.22
| 2023-12-29 | 504.4677 | 30.9794 | 0 | 0 | 1271.22 | 1611.22 | 2181.22 | 2388.22 | 2388.22
| 2023-12-30 | 501.931 | 26.9666 | 0 | 0 | 1271.22 | 1611.22 | 2181.22 | 2388.22 | 2388.22
| 2023-12-31 | 491.0957 | 34.0212 | 0 | 0 | 1271.22 | 1611.22 | 2181.22 | 2388.22 | 2388.22
| 2024-01-01 |  |  | 484.0229 | 31.0758 | 1211.4929 | 1643.4929 | 2213.4929 | 2420.4929 | 2485.8706
| 2024-01-02 |  |  | 622.6436 | 43.6453 | 1211.4929 | 1643.4929 | 2213.4929 | 2420.4929 | 2485.8706
| 2024-01-03 |  |  | 575.1448 | 34.7521 | 1211.4929 | 1643.4929 | 2213.4929 | 2420.4929 | 2485.8706
| 2024-01-04 |  |  | 563.7613 | 178.9296 | 1211.4929 | 1643.4929 | 2213.4929 | 2420.4929 | 2485.8706
| 2024-01-05 |  |  | 551.2027 | 37.5753 | 1211.4929 | 1643.4929 | 2213.4929 | 2420.4929 | 2485.8706
| 2024-01-06 |  |  | 538.4146 | 11.0227 | 1211.4929 | 1643.4929 | 2213.4929 | 2420.4929 | 2485.8706
| 2024-01-07 |  |  | 540.4658 | 5.8087 | 1211.4929 | 1643.4929 | 2213.4929 | 2420.4929 | 2485.8706
| 2024-01-08 |  |  | 605.4955 | 45.462 | 1211.4929 | 1643.4929 | 2213.4929 | 2420.4929 | 2485.8706
| 2024-01-09 |  |  | 622.6436 | 61.6286 | 1211.4929 | 1643.4929 | 2213.4929 | 2420.4929 | 2485.8706
| 2024-01-10 |  |  | 630.0569 | 26.3878 | 1211.4929 | 1643.4929 | 2213.4929 | 2420.4929 | 2485.8706
| 2024-01-11 |  |  | 633.1505 | 32.1558 | 1211.4929 | 1643.4929 | 2213.4929 | 2420.4929 | 2485.8706
| 2024-01-12 |  |  | 592.0606 | 89.0656 | 1211.4929 | 1643.4929 | 2213.4929 | 2420.4929 | 2485.8706
| 2024-01-13 |  |  | 531.1474 | 55.9193 | 1211.4929 | 1643.4929 | 2213.4929 | 2420.4929 | 2485.8706
| 2024-01-14 |  |  | 536.4749 | 36.0398 | 1211.4929 | 1643.4929 | 2213.4929 | 2420.4929 | 2485.8706
| 2024-01-15 |  |  | 599.365 | 226.628 | 1211.4929 | 1643.4929 | 2213.4929 | 2420.4929 | 2485.8706
| 2024-01-16 |  |  | 602.013 | 366.5803 | 1211.4929 | 1643.4929 | 2213.4929 | 2420.4929 | 2485.8706
| 2024-01-17 |  |  | 606.7817 | 348.3889 | 1211.4929 | 1643.4929 | 2213.4929 | 2420.4929 | 2485.8706
| 2024-01-18 |  |  | 617.7593 | 254.7647 | 1211.4929 | 1643.4929 | 2213.4929 | 2420.4929 | 2485.8706
| 2024-01-19 |  |  | 600.0218 | 219.2149 | 1211.4929 | 1643.4929 | 2213.4929 | 2420.4929 | 2485.8706
| 2024-01-20 |  |  | 536.8486 | 35.9061 | 1211.4929 | 1643.4929 | 2213.4929 | 2420.4929 | 2485.8706
| 2024-01-21 |  |  | 544.3714 | 30.112 | 1211.4929 | 1643.4929 | 2213.4929 | 2420.4929 | 2485.8706
| 2024-01-22 |  |  | 620.7769 | 110.7303 | 1211.4929 | 1643.4929 | 2213.4929 | 2420.4929 | 2485.8706
| 2024-01-23 |  |  | 612.7252 | 273.0515 | 1211.4929 | 1643.4929 | 2213.4929 | 2420.4929 | 2485.8706
| 2024-01-24 |  |  | 623.9889 | 123.0505 | 1211.4929 | 1643.4929 | 2213.4929 | 2420.4929 | 2485.8706
| 2024-01-25 |  |  | 602.6057 | 444.6315 | 1211.4929 | 1643.4929 | 2213.4929 | 2420.4929 | 2485.8706
| 2024-01-26 |  |  | 540.4155 | 70.7844 | 1211.4929 | 1643.4929 | 2213.4929 | 2420.4929 | 2485.8706
| 2024-01-27 |  |  | 520.2324 | 61.4018 | 1211.4929 | 1643.4929 | 2213.4929 | 2420.4929 | 2485.8706
| 2024-01-28 |  |  | 499.8887 | 78.8775 | 1211.4929 | 1643.4929 | 2213.4929 | 2420.4929 | 2485.8706
| 2024-01-29 |  |  | 647.2264 | 48.2308 | 1211.4929 | 1643.4929 | 2213.4929 | 2420.4929 | 2485.8706
| 2024-01-30 |  |  | 611.513 | 224.1327 | 1211.4929 | 1643.4929 | 2213.4929 | 2420.4929 | 2485.8706
| 2024-01-31 |  |  | 623.0814 | 243.7636 | 1211.4929 | 1643.4929 | 2213.4929 | 2420.4929 | 2485.8706
| 2024-02-01 |  |  | 741.2321 | 154.8374 | 1211.4929 | 1643.4929 | 2213.4929 | 2420.4929 | 2485.8706
| 2024-02-02 |  |  | 645.511 | 28.543 | 1211.4929 | 1643.4929 | 2213.4929 | 2420.4929 | 2485.8706
| 2024-02-03 |  |  | 550.7133 | 194.4107 | 1211.4929 | 1643.4929 | 2213.4929 | 2420.4929 | 2485.8706
| 2024-02-04 |  |  | 554.9146 | 112.308 | 1211.4929 | 1643.4929 | 2213.4929 | 2420.4929 | 2485.8706
| 2024-02-05 |  |  | 647.2264 | 144.9835 | 1211.4929 | 1643.4929 | 2213.4929 | 2420.4929 | 2485.8706
| 2024-02-06 |  |  | 636.5094 | 76.6822 | 1211.4929 | 1643.4929 | 2213.4929 | 2420.4929 | 2485.8706
| 2024-02-07 |  |  | 635.7161 | 220.5807 | 1211.4929 | 1643.4929 | 2213.4929 | 2420.4929 | 2485.8706
| 2024-02-08 |  |  | 649.6388 | 183.1021 | 1211.4929 | 1643.4929 | 2213.4929 | 2420.4929 | 2485.8706
| 2024-02-09 |  |  | 625.5591 | 67.4025 | 1211.4929 | 1643.4929 | 2213.4929 | 2420.4929 | 2485.8706
| 2024-02-10 |  |  | 603.2093 | 24.7181 | 1211.4929 | 1643.4929 | 2213.4929 | 2420.4929 | 2485.8706
| 2024-02-11 |  |  | 603.7268 | 85.135 | 1211.4929 | 1643.4929 | 2213.4929 | 2420.4929 | 2485.8706
| 2024-02-12 |  |  | 742.9938 | 74.4912 | 1211.4929 | 1643.4929 | 2213.4929 | 2420.4929 | 2485.8706
| 2024-02-13 |  |  | 744.6723 | 77.3501 | 1211.4929 | 1643.4929 | 2213.4929 | 2420.4929 | 2485.8706
| 2024-02-14 |  |  | 848.5083 | 29.3094 | 1211.4929 | 1643.4929 | 2213.4929 | 2420.4929 | 2485.8706
| 2024-02-15 |  |  | 812.69 | 37.4052 | 1211.4929 | 1643.4929 | 2213.4929 | 2420.4929 | 2485.8706
| 2024-02-16 |  |  | 661.3431 | 74.2441 | 1211.4929 | 1643.4929 | 2213.4929 | 2420.4929 | 2485.8706
| 2024-02-17 |  |  | 574.2202 | 107.2543 | 1211.4929 | 1643.4929 | 2213.4929 | 2420.4929 | 2485.8706
| 2024-02-18 |  |  | 568.0335 | 135.2264 | 1211.4929 | 1643.4929 | 2213.4929 | 2420.4929 | 2485.8706
| 2024-02-19 |  |  | 662.8864 | 119.8846 | 1211.4929 | 1643.4929 | 2213.4929 | 2420.4929 | 2485.8706
| 2024-02-20 |  |  | 717.0261 | 79.5624 | 1211.4929 | 1643.4929 | 2213.4929 | 2420.4929 | 2485.8706
| 2024-02-21 |  |  | 770.6471 | 52.6592 | 1211.4929 | 1643.4929 | 2213.4929 | 2420.4929 | 2485.8706
| 2024-02-22 |  |  | 802.9504 | 26.7235 | 1211.4929 | 1643.4929 | 2213.4929 | 2420.4929 | 2485.8706
| 2024-02-23 |  |  | 648.4115 | 6.2122 | 1211.4929 | 1643.4929 | 2213.4929 | 2420.4929 | 2485.8706
| 2024-02-24 |  |  | 570.7114 | 2.9193 | 1211.4929 | 1643.4929 | 2213.4929 | 2420.4929 | 2485.8706
| 2024-02-25 |  |  | 584.7623 | 48.7447 | 1211.4929 | 1643.4929 | 2213.4929 | 2420.4929 | 2485.8706
| 2024-02-26 |  |  | 735.8226 | 152.8549 | 1211.4929 | 1643.4929 | 2213.4929 | 2420.4929 | 2485.8706
| 2024-02-27 |  |  | 739.726 | 78.8983 | 1211.4929 | 1643.4929 | 2213.4929 | 2420.4929 | 2485.8706
| 2024-02-28 |  |  | 733.8411 | 87.2686 | 1211.4929 | 1643.4929 | 2213.4929 | 2420.4929 | 2485.8706
| 2024-02-29 |  |  | 713.9211 | 253.8774 | 1211.4929 | 1643.4929 | 2213.4929 | 2420.4929 | 2485.8706
| 2024-03-01 |  |  | 607.1568 | 268.2 | 1211.4929 | 1643.4929 | 2213.4929 | 2420.4929 | 2485.8706
| 2024-03-02 |  |  | 532.2986 | 151.1729 | 1211.4929 | 1643.4929 | 2213.4929 | 2420.4929 | 2485.8706
| 2024-03-03 |  |  | 548.8041 | 83.6194 | 1211.4929 | 1643.4929 | 2213.4929 | 2420.4929 | 2485.8706
| 2024-03-04 |  |  | 710.5587 | 108.2296 | 1211.4929 | 1643.4929 | 2213.4929 | 2420.4929 | 2485.8706
| 2024-03-05 |  |  | 731.1573 | 45.0355 | 1211.4929 | 1643.4929 | 2213.4929 | 2420.4929 | 2485.8706
| 2024-03-06 |  |  | 819.8992 | 27.0007 | 1211.4929 | 1643.4929 | 2213.4929 | 2420.4929 | 2485.8706
| 2024-03-07 |  |  | 787.1082 | 43.6451 | 1211.4929 | 1643.4929 | 2213.4929 | 2420.4929 | 2485.8706
| 2024-03-08 |  |  | 652.3651 | 135.2392 | 1211.4929 | 1643.4929 | 2213.4929 | 2420.4929 | 2485.8706
| 2024-03-09 |  |  | 570.8903 | 94.9633 | 1211.4929 | 1643.4929 | 2213.4929 | 2420.4929 | 2485.8706
| 2024-03-10 |  |  | 564.8319 | 53.5305 | 1211.4929 | 1643.4929 | 2213.4929 | 2420.4929 | 2485.8706
| 2024-03-11 |  |  | 688.4846 | 90.1146 | 1211.4929 | 1643.4929 | 2213.4929 | 2420.4929 | 2485.8706
| 2024-03-12 |  |  | 809.7665 | 98.3888 | 1211.4929 | 1643.4929 | 2213.4929 | 2420.4929 | 2485.8706
| 2024-03-13 |  |  | 858.5526 | 110.7515 | 1211.4929 | 1643.4929 | 2213.4929 | 2420.4929 | 2485.8706
| 2024-03-14 |  |  | 816.76 | 90.1035 | 1211.4929 | 1643.4929 | 2213.4929 | 2420.4929 | 2485.8706
| 2024-03-15 |  |  | 750.08 | 19.9326 | 1211.4929 | 1643.4929 | 2213.4929 | 2420.4929 | 2485.8706
| 2024-03-16 |  |  | 592.5983 | 18.8618 | 1211.4929 | 1643.4929 | 2213.4929 | 2420.4929 | 2485.8706
| 2024-03-17 |  |  | 585.1229 | 17.2947 | 1211.4929 | 1643.4929 | 2213.4929 | 2420.4929 | 2485.8706
| 2024-03-18 |  |  | 737.6911 | 32.1568 | 1211.4929 | 1643.4929 | 2213.4929 | 2420.4929 | 2485.8706
| 2024-03-19 |  |  | 770.0948 | 55.3166 | 1211.4929 | 1643.4929 | 2213.4929 | 2420.4929 | 2485.8706
| 2024-03-20 |  |  | 746.5153 | 52.1989 | 1211.4929 | 1643.4929 | 2213.4929 | 2420.4929 | 2485.8706
| 2024-03-21 |  |  | 747.0934 | 45.7586 | 1211.4929 | 1643.4929 | 2213.4929 | 2420.4929 | 2485.8706
| 2024-03-22 |  |  | 648.4881 | 136.1723 | 1211.4929 | 1643.4929 | 2213.4929 | 2420.4929 | 2485.8706
| 2024-03-23 |  |  | 559.4033 | 52.0916 | 1211.4929 | 1643.4929 | 2213.4929 | 2420.4929 | 2485.8706
| 2024-03-24 |  |  | 567.0281 | 27.8723 | 1211.4929 | 1643.4929 | 2213.4929 | 2420.4929 | 2485.8706
| 2024-03-25 |  |  | 775.4102 | 2.8701 | 1211.4929 | 1643.4929 | 2213.4929 | 2420.4929 | 2485.8706
| 2024-03-26 |  |  | 790.8858 | 37.35 | 1211.4929 | 1643.4929 | 2213.4929 | 2420.4929 | 2485.8706
| 2024-03-27 |  |  | 832.4667 | 61.1472 | 1211.4929 | 1643.4929 | 2213.4929 | 2420.4929 | 2485.8706
| 2024-03-28 |  |  | 723.4411 | 60.6269 | 1211.4929 | 1643.4929 | 2213.4929 | 2420.4929 | 2485.8706
| 2024-03-29 |  |  | 666.1076 | 24.4359 | 1211.4929 | 1643.4929 | 2213.4929 | 2420.4929 | 2485.8706
| 2024-03-30 |  |  | 592.2269 | 9.2455 | 1211.4929 | 1643.4929 | 2213.4929 | 2420.4929 | 2485.8706
| 2024-03-31 |  |  | 550.1159 | 30.9431 | 1211.4929 | 1643.4929 | 2213.4929 | 2420.4929 | 2485.8706
| 2024-04-01 |  |  | 563.2259 | 45.6441 | 1211.4929 | 1643.4929 | 2213.4929 | 2420.4929 | 2485.8706
| 2024-04-02 |  |  | 682.0086 | 65.7827 | 1211.4929 | 1643.4929 | 2213.4929 | 2420.4929 | 2485.8706
| 2024-04-03 |  |  | 657.107 | 45.8144 | 1211.4929 | 1643.4929 | 2213.4929 | 2420.4929 | 2485.8706
| 2024-04-04 |  |  | 646.029 | 34.5572 | 1211.4929 | 1643.4929 | 2213.4929 | 2420.4929 | 2485.8706
| 2024-04-05 |  |  | 581.6032 | 0.41262 | 1211.4929 | 1643.4929 | 2213.4929 | 2420.4929 | 2485.8706
| 2024-04-06 |  |  | 543.3879 | 88.3775 | 1211.4929 | 1643.4929 | 2213.4929 | 2420.4929 | 2485.8706
| 2024-04-07 |  |  | 543.4388 | 56.8816 | 1211.4929 | 1643.4929 | 2213.4929 | 2420.4929 | 2485.8706
| 2024-04-08 |  |  | 623.7224 | 69.1662 | 1211.4929 | 1643.4929 | 2213.4929 | 2420.4929 | 2485.8706
| 2024-04-09 |  |  | 769.2384 | 69.1273 | 1211.4929 | 1643.4929 | 2213.4929 | 2420.4929 | 2485.8706
| 2024-04-10 |  |  | 850.5518 | 127.8177 | 1211.4929 | 1643.4929 | 2213.4929 | 2420.4929 | 2485.8706
| 2024-04-11 |  |  | 803.7392 | 117.9065 | 1211.4929 | 1643.4929 | 2213.4929 | 2420.4929 | 2485.8706
| 2024-04-12 |  |  | 709.3883 | 107.4623 | 1211.4929 | 1643.4929 | 2213.4929 | 2420.4929 | 2485.8706
| 2024-04-13 |  |  | 621.3561 | 54.9311 | 1211.4929 | 1643.4929 | 2213.4929 | 2420.4929 | 2485.8706
| 2024-04-14 |  |  | 568.1484 | 21.7033 | 1211.4929 | 1643.4929 | 2213.4929 | 2420.4929 | 2485.8706
| 2024-04-15 |  |  | 636.7593 | 48.8607 | 1211.4929 | 1643.4929 | 2213.4929 | 2420.4929 | 2485.8706
| 2024-04-16 |  |  | 615.115 | 18.7766 | 1211.4929 | 1643.4929 | 2213.4929 | 2420.4929 | 2485.8706
| 2024-04-17 |  |  | 608.3759 | 34.7715 | 1211.4929 | 1643.4929 | 2213.4929 | 2420.4929 | 2485.8706
| 2024-04-18 |  |  | 630.1343 | 68.4796 | 1211.4929 | 1643.4929 | 2213.4929 | 2420.4929 | 2485.8706
| 2024-04-19 |  |  | 810.3731 | 10.0623 | 1211.4929 | 1643.4929 | 2213.4929 | 2420.4929 | 2485.8706
| 2024-04-20 |  |  | 812.6834 | 13.7908 | 1211.4929 | 1643.4929 | 2213.4929 | 2420.4929 | 2485.8706
| 2024-04-21 |  |  | 737.316 | 61.4741 | 1211.4929 | 1643.4929 | 2213.4929 | 2420.4929 | 2485.8706
| 2024-04-22 |  |  | 831.6731 | 102.1045 | 1211.4929 | 1643.4929 | 2213.4929 | 2420.4929 | 2485.8706
| 2024-04-23 |  |  | 603.5818 | 38.0345 | 1211.4929 | 1643.4929 | 2213.4929 | 2420.4929 | 2485.8706
| 2024-04-24 |  |  | 584.6312 | 52.363 | 1211.4929 | 1643.4929 | 2213.4929 | 2420.4929 | 2485.8706
| 2024-04-25 |  |  | 572.9717 | 12.5412 | 1211.4929 | 1643.4929 | 2213.4929 | 2420.4929 | 2485.8706
| 2024-04-26 |  |  | 810.3731 | 18.5037 | 1211.4929 | 1643.4929 | 2213.4929 | 2420.4929 | 2485.8706
| 2024-04-27 |  |  | 812.6834 | 33.7782 | 1211.4929 | 1643.4929 | 2213.4929 | 2420.4929 | 2485.8706
| 2024-04-28 |  |  | 737.316 | 47.0762 | 1211.4929 | 1643.4929 | 2213.4929 | 2420.4929 | 2485.8706
| 2024-04-29 |  |  | 831.6731 | 116.3952 | 1211.4929 | 1643.4929 | 2213.4929 | 2420.4929 | 2485.8706
| 2024-04-30 |  |  | 750.7553 | 7.1247 | 1211.4929 | 1643.4929 | 2213.4929 | 2420.4929 | 2485.8706
| 2024-05-01 |  |  | 653.0797 | 26.0878 | 1211.4929 | 1643.4929 | 2213.4929 | 2420.4929 | 2485.8706
| 2024-05-02 |  |  | 707.0887 | 57.6492 | 1211.4929 | 1643.4929 | 2213.4929 | 2420.4929 | 2485.8706
| 2024-05-03 |  |  | 733.3667 | 72.1723 | 1211.4929 | 1643.4929 | 2213.4929 | 2420.4929 | 2485.8706
| 2024-05-04 |  |  | 759.3613 | 49.2733 | 1211.4929 | 1643.4929 | 2213.4929 | 2420.4929 | 2485.8706
| 2024-05-05 |  |  | 775.4404 | 111.9846 | 1211.4929 | 1643.4929 | 2213.4929 | 2420.4929 | 2485.8706
| 2024-05-06 |  |  | 1072.6912 | 253.5077 | 1211.4929 | 1643.4929 | 2213.4929 | 2420.4929 | 2485.8706
| 2024-05-07 |  |  | 999.7403 | 94.3111 | 1211.4929 | 1643.4929 | 2213.4929 | 2420.4929 | 2485.8706
| 2024-05-08 |  |  | 1187.6442 | 133.3687 | 1211.4929 | 1643.4929 | 2213.4929 | 2420.4929 | 2485.8706
| 2024-05-09 |  |  | 1210.2149 | 101.8932 | 1211.4929 | 1643.4929 | 2213.4929 | 2420.4929 | 2485.8706
| 2024-05-10 |  |  | 1299.933 | 74.0253 | 1211.4929 | 1643.4929 | 2213.4929 | 2420.4929 | 2485.8706
| 2024-05-11 |  |  | 1042.1841 | 70.6016 | 1211.4929 | 1643.4929 | 2213.4929 | 2420.4929 | 2485.8706
| 2024-05-12 |  |  | 877.2761 | 116.7106 | 1211.4929 | 1643.4929 | 2213.4929 | 2420.4929 | 2485.8706
| 2024-05-13 |  |  | 998.4922 | 96.0846 | 1211.4929 | 1643.4929 | 2213.4929 | 2420.4929 | 2485.8706
| 2024-05-14 |  |  | 950.7454 | 141.3056 | 1211.4929 | 1643.4929 | 2213.4929 | 2420.4929 | 2485.8706
| 2024-05-15 |  |  | 1103.0569 | 95.1712 | 1211.4929 | 1643.4929 | 2213.4929 | 2420.4929 | 2485.8706
| 2024-05-16 |  |  | 1139.9508 | 94.3153 | 1211.4929 | 1643.4929 | 2213.4929 | 2420.4929 | 2485.8706
| 2024-05-17 |  |  | 1114.4529 | 90.1555 | 1211.4929 | 1643.4929 | 2213.4929 | 2420.4929 | 2485.8706
| 2024-05-18 |  |  | 830.2909 | 41.5776 | 1211.4929 | 1643.4929 | 2213.4929 | 2420.4929 | 2485.8706
| 2024-05-19 |  |  | 764.3885 | 26.3378 | 1211.4929 | 1643.4929 | 2213.4929 | 2420.4929 | 2485.8706
| 2024-05-20 |  |  | 928.8986 | 119.6426 | 1211.4929 | 1643.4929 | 2213.4929 | 2420.4929 | 2485.8706
| 2024-05-21 |  |  | 934.0579 | 162.8773 | 1211.4929 | 1643.4929 | 2213.4929 | 2420.4929 | 2485.8706
| 2024-05-22 |  |  | 921.4068 | 233.0738 | 1211.4929 | 1643.4929 | 2213.4929 | 2420.4929 | 2485.8706
| 2024-05-23 |  |  | 859.188 | 135.5175 | 1211.4929 | 1643.4929 | 2213.4929 | 2420.4929 | 2485.8706
| 2024-05-24 |  |  | 872.3931 | 133.3711 | 1211.4929 | 1643.4929 | 2213.4929 | 2420.4929 | 2485.8706
| 2024-05-25 |  |  | 749.556 | 31.3007 | 1211.4929 | 1643.4929 | 2213.4929 | 2420.4929 | 2485.8706
| 2024-05-26 |  |  | 1113.1526 | 4.2831 | 1211.4929 | 1643.4929 | 2213.4929 | 2420.4929 | 2485.8706
| 2024-05-27 |  |  | 1548.5126 | 68.7469 | 1211.4929 | 1643.4929 | 2213.4929 | 2420.4929 | 2485.8706
| 2024-05-28 |  |  | 1474.031 | 33.3224 | 1211.4929 | 1643.4929 | 2213.4929 | 2420.4929 | 2485.8706
| 2024-05-29 |  |  | 1600.2196 | 108.1533 | 1211.4929 | 1643.4929 | 2213.4929 | 2420.4929 | 2485.8706
| 2024-05-30 |  |  | 1567.8847 | 153.8137 | 1211.4929 | 1643.4929 | 2213.4929 | 2420.4929 | 2485.8706
| 2024-05-31 |  |  | 1361.7674 | 207.4122 | 1211.4929 | 1643.4929 | 2213.4929 | 2420.4929 | 2485.8706
| 2024-06-01 |  |  | 1104.8293 | 141.8312 | 1211.4929 | 1643.4929 | 2213.4929 | 2420.4929 | 2485.8706
| 2024-06-02 |  |  | 1173.2296 | 81.9996 | 1211.4929 | 1643.4929 | 2213.4929 | 2420.4929 | 2485.8706
| 2024-06-03 |  |  | 1648.2998 | 67.1857 | 1211.4929 | 1643.4929 | 2213.4929 | 2420.4929 | 2485.8706
| 2024-06-04 |  |  | 1569.7158 | 203.2293 | 1211.4929 | 1643.4929 | 2213.4929 | 2420.4929 | 2485.8706
| 2024-06-05 |  |  | 1538.5861 | 164.9787 | 1211.4929 | 1643.4929 | 2213.4929 | 2420.4929 | 2485.8706
| 2024-06-06 |  |  | 1387.0968 | 210.0208 | 1211.4929 | 1643.4929 | 2213.4929 | 2420.4929 | 2485.8706
| 2024-06-07 |  |  | 1233.8544 | 164.3255 | 1211.4929 | 1643.4929 | 2213.4929 | 2420.4929 | 2485.8706
| 2024-06-08 |  |  | 1139.5207 | 48.3556 | 1211.4929 | 1643.4929 | 2213.4929 | 2420.4929 | 2485.8706
| 2024-06-09 |  |  | 1001.1405 | 2.9493 | 1211.4929 | 1643.4929 | 2213.4929 | 2420.4929 | 2485.8706
| 2024-06-10 |  |  | 987.395 | 43.7289 | 1211.4929 | 1643.4929 | 2213.4929 | 2420.4929 | 2485.8706
| 2024-06-11 |  |  | 1094.3764 | 29.0943 | 1211.4929 | 1643.4929 | 2213.4929 | 2420.4929 | 2485.8706
| 2024-06-12 |  |  | 1137.7685 | 63.9339 | 1211.4929 | 1643.4929 | 2213.4929 | 2420.4929 | 2485.8706
| 2024-06-13 |  |  | 1160.7982 | 104.4717 | 1211.4929 | 1643.4929 | 2213.4929 | 2420.4929 | 2485.8706
| 2024-06-14 |  |  | 1180.2737 | 150.8716 | 1211.4929 | 1643.4929 | 2213.4929 | 2420.4929 | 2485.8706
| 2024-06-15 |  |  | 1142.5557 | 185.0003 | 1211.4929 | 1643.4929 | 2213.4929 | 2420.4929 | 2485.8706
| 2024-06-16 |  |  | 1145.6517 | 144.2879 | 1211.4929 | 1643.4929 | 2213.4929 | 2420.4929 | 2485.8706
| 2024-06-17 |  |  | 1269.7377 | 76.0882 | 1211.4929 | 1643.4929 | 2213.4929 | 2420.4929 | 2485.8706
| 2024-06-18 |  |  | 1549.2969 | 116.3316 | 1211.4929 | 1643.4929 | 2213.4929 | 2420.4929 | 2485.8706
| 2024-06-19 |  |  | 1673.7525 | 375.0697 | 1211.4929 | 1643.4929 | 2213.4929 | 2420.4929 | 2485.8706
| 2024-06-20 |  |  | 1800.4411 | 561.6542 | 1211.4929 | 1643.4929 | 2213.4929 | 2420.4929 | 2485.8706
| 2024-06-21 |  |  | 1724.9862 | 385.2986 | 1211.4929 | 1643.4929 | 2213.4929 | 2420.4929 | 2485.8706
| 2024-06-22 |  |  | 1533.6976 | 220.407 | 1211.4929 | 1643.4929 | 2213.4929 | 2420.4929 | 2485.8706
| 2024-06-23 |  |  | 1625.7883 | 232.6586 | 1211.4929 | 1643.4929 | 2213.4929 | 2420.4929 | 2485.8706
| 2024-06-24 |  |  | 1747.4537 | 398.9706 | 1211.4929 | 1643.4929 | 2213.4929 | 2420.4929 | 2485.8706
| 2024-06-25 |  |  | 1603.4164 | 401.8694 | 1211.4929 | 1643.4929 | 2213.4929 | 2420.4929 | 2485.8706
| 2024-06-26 |  |  | 1363.6135 | 209.4377 | 1211.4929 | 1643.4929 | 2213.4929 | 2420.4929 | 2485.8706
| 2024-06-27 |  |  | 1237.0372 | 64.0511 | 1211.4929 | 1643.4929 | 2213.4929 | 2420.4929 | 2485.8706
| 2024-06-28 |  |  | 1055.613 | 49.6246 | 1211.4929 | 1643.4929 | 2213.4929 | 2420.4929 | 2485.8706
| 2024-06-29 |  |  | 1146.7676 | 28.4661 | 1211.4929 | 1643.4929 | 2213.4929 | 2420.4929 | 2485.8706
| 2024-06-30 |  |  | 1578.8411 | 191.8276 | 1211.4929 | 1643.4929 | 2213.4929 | 2420.4929 | 2485.8706
| 2024-07-01 |  |  | 1472.7702 | 226.4217 | 1143.48 | 1575.48 | 2145.48 | 2352.48 | 2417.8577
| 2024-07-02 |  |  | 1399.4346 | 90.3058 | 1143.48 | 1575.48 | 2145.48 | 2352.48 | 2417.8577
| 2024-07-03 |  |  | 1399.6841 | 93.346 | 1143.48 | 1575.48 | 2145.48 | 2352.48 | 2417.8577
| 2024-07-04 |  |  | 1271.0997 | 35.3964 | 1143.48 | 1575.48 | 2145.48 | 2352.48 | 2417.8577
| 2024-07-05 |  |  | 1071.829 | 58.2704 | 1143.48 | 1575.48 | 2145.48 | 2352.48 | 2417.8577
| 2024-07-06 |  |  | 1065.332 | 61.2645 | 1143.48 | 1575.48 | 2145.48 | 2352.48 | 2417.8577
| 2024-07-07 |  |  | 1183.648 | 67.6352 | 1143.48 | 1575.48 | 2145.48 | 2352.48 | 2417.8577
| 2024-07-08 |  |  | 1299.1398 | 291.9031 | 1143.48 | 1575.48 | 2145.48 | 2352.48 | 2417.8577
| 2024-07-09 |  |  | 1331.9187 | 447.4431 | 1143.48 | 1575.48 | 2145.48 | 2352.48 | 2417.8577
| 2024-07-10 |  |  | 1396.0717 | 268.3168 | 1143.48 | 1575.48 | 2145.48 | 2352.48 | 2417.8577
| 2024-07-11 |  |  | 1366.7022 | 437.376 | 1143.48 | 1575.48 | 2145.48 | 2352.48 | 2417.8577
| 2024-07-12 |  |  | 1612.7724 | 364.7199 | 1143.48 | 1575.48 | 2145.48 | 2352.48 | 2417.8577
| 2024-07-13 |  |  | 1582.926 | 69.6179 | 1143.48 | 1575.48 | 2145.48 | 2352.48 | 2417.8577
| 2024-07-14 |  |  | 1422.8322 | 40.2951 | 1143.48 | 1575.48 | 2145.48 | 2352.48 | 2417.8577
| 2024-07-15 |  |  | 1310.2944 | 104.6069 | 1143.48 | 1575.48 | 2145.48 | 2352.48 | 2417.8577
| 2024-07-16 |  |  | 1367.5569 | 49.82 | 1143.48 | 1575.48 | 2145.48 | 2352.48 | 2417.8577
| 2024-07-17 |  |  | 1331.6332 | 27.2837 | 1143.48 | 1575.48 | 2145.48 | 2352.48 | 2417.8577
| 2024-07-18 |  |  | 1250.934 | 45.5787 | 1143.48 | 1575.48 | 2145.48 | 2352.48 | 2417.8577
| 2024-07-19 |  |  | 1100.4375 | 103.973 | 1143.48 | 1575.48 | 2145.48 | 2352.48 | 2417.8577
| 2024-07-20 |  |  | 1099.2628 | 152.2727 | 1143.48 | 1575.48 | 2145.48 | 2352.48 | 2417.8577
| 2024-07-21 |  |  | 1238.6531 | 32.1064 | 1143.48 | 1575.48 | 2145.48 | 2352.48 | 2417.8577
| 2024-07-22 |  |  | 1317.5084 | 66.6258 | 1143.48 | 1575.48 | 2145.48 | 2352.48 | 2417.8577
| 2024-07-23 |  |  | 1344.5234 | 53.7224 | 1143.48 | 1575.48 | 2145.48 | 2352.48 | 2417.8577
| 2024-07-24 |  |  | 1284.704 | 226.7807 | 1143.48 | 1575.48 | 2145.48 | 2352.48 | 2417.8577
| 2024-07-25 |  |  | 1275.1175 | 260.5247 | 1143.48 | 1575.48 | 2145.48 | 2352.48 | 2417.8577
| 2024-07-26 |  |  | 1148.5888 | 230.8887 | 1143.48 | 1575.48 | 2145.48 | 2352.48 | 2417.8577
| 2024-07-27 |  |  | 1161.328 | 140.438 | 1143.48 | 1575.48 | 2145.48 | 2352.48 | 2417.8577
| 2024-07-28 |  |  | 1284.7002 | 28.6586 | 1143.48 | 1575.48 | 2145.48 | 2352.48 | 2417.8577
| 2024-07-29 |  |  | 1510.9573 | 72.6961 | 1143.48 | 1575.48 | 2145.48 | 2352.48 | 2417.8577
| 2024-07-30 |  |  | 1565.0543 | 80.8471 | 1143.48 | 1575.48 | 2145.48 | 2352.48 | 2417.8577
| 2024-07-31 |  |  | 1375.4735 | 286.207 | 1143.48 | 1575.48 | 2145.48 | 2352.48 | 2417.8577
| 2024-08-01 |  |  | 1300.7196 | 88.6871 | 1143.48 | 1575.48 | 2145.48 | 2352.48 | 2417.8577
| 2024-08-02 |  |  | 1212.0243 | 54.2805 | 1143.48 | 1575.48 | 2145.48 | 2352.48 | 2417.8577
| 2024-08-03 |  |  | 1201.5858 | 28.8677 | 1143.48 | 1575.48 | 2145.48 | 2352.48 | 2417.8577
| 2024-08-04 |  |  | 1272.8666 | 6.9704 | 1143.48 | 1575.48 | 2145.48 | 2352.48 | 2417.8577
| 2024-08-05 |  |  | 1435.4121 | 45.2761 | 1143.48 | 1575.48 | 2145.48 | 2352.48 | 2417.8577
| 2024-08-06 |  |  | 1331.6095 | 53.8789 | 1143.48 | 1575.48 | 2145.48 | 2352.48 | 2417.8577
| 2024-08-07 |  |  | 1566.921 | 185.0353 | 1143.48 | 1575.48 | 2145.48 | 2352.48 | 2417.8577
| 2024-08-08 |  |  | 1819.7693 | 94.8948 | 1143.48 | 1575.48 | 2145.48 | 2352.48 | 2417.8577
| 2024-08-09 |  |  | 1715.2013 | 73.4473 | 1143.48 | 1575.48 | 2145.48 | 2352.48 | 2417.8577
| 2024-08-10 |  |  | 1554.7651 | 10.3833 | 1143.48 | 1575.48 | 2145.48 | 2352.48 | 2417.8577
| 2024-08-11 |  |  | 1556.7777 | 19.3994 | 1143.48 | 1575.48 | 2145.48 | 2352.48 | 2417.8577
| 2024-08-12 |  |  | 1519.1091 | 93.5436 | 1143.48 | 1575.48 | 2145.48 | 2352.48 | 2417.8577
| 2024-08-13 |  |  | 1540.9836 | 26.6947 | 1143.48 | 1575.48 | 2145.48 | 2352.48 | 2417.8577
| 2024-08-14 |  |  | 1392.5824 | 29.9482 | 1143.48 | 1575.48 | 2145.48 | 2352.48 | 2417.8577
| 2024-08-15 |  |  | 1305.1438 | 257.8707 | 1143.48 | 1575.48 | 2145.48 | 2352.48 | 2417.8577
| 2024-08-16 |  |  | 1084.2726 | 105.5033 | 1143.48 | 1575.48 | 2145.48 | 2352.48 | 2417.8577
| 2024-08-17 |  |  | 1166.8147 | 20.1184 | 1143.48 | 1575.48 | 2145.48 | 2352.48 | 2417.8577
| 2024-08-18 |  |  | 1711.5491 | 83.2753 | 1143.48 | 1575.48 | 2145.48 | 2352.48 | 2417.8577
| 2024-08-19 |  |  | 1327.1261 | 222.5777 | 1143.48 | 1575.48 | 2145.48 | 2352.48 | 2417.8577
| 2024-08-20 |  |  | 1183.52 | 201.5425 | 1143.48 | 1575.48 | 2145.48 | 2352.48 | 2417.8577
| 2024-08-21 |  |  | 1310.9315 | 257.2339 | 1143.48 | 1575.48 | 2145.48 | 2352.48 | 2417.8577
| 2024-08-22 |  |  | 1274.5091 | 337.6526 | 1143.48 | 1575.48 | 2145.48 | 2352.48 | 2417.8577
| 2024-08-23 |  |  | 1066.2445 | 121.0445 | 1143.48 | 1575.48 | 2145.48 | 2352.48 | 2417.8577
| 2024-08-24 |  |  | 1179.1655 | 136.9951 | 1143.48 | 1575.48 | 2145.48 | 2352.48 | 2417.8577
| 2024-08-25 |  |  | 1307.187 | 121.0159 | 1143.48 | 1575.48 | 2145.48 | 2352.48 | 2417.8577
| 2024-08-26 |  |  | 1270.2102 | 303.5751 | 1143.48 | 1575.48 | 2145.48 | 2352.48 | 2417.8577
| 2024-08-27 |  |  | 1573.0714 | 492.4193 | 1143.48 | 1575.48 | 2145.48 | 2352.48 | 2417.8577
| 2024-08-28 |  |  | 1589.6969 | 278.7306 | 1143.48 | 1575.48 | 2145.48 | 2352.48 | 2417.8577
| 2024-08-29 |  |  | 1332.1767 | 116.5797 | 1143.48 | 1575.48 | 2145.48 | 2352.48 | 2417.8577
| 2024-08-30 |  |  | 1053.5855 | 91.0515 | 1143.48 | 1575.48 | 2145.48 | 2352.48 | 2417.8577
| 2024-08-31 |  |  | 1019.4227 | 165.2395 | 1143.48 | 1575.48 | 2145.48 | 2352.48 | 2417.8577
| 2024-09-01 |  |  | 1129.3208 | 133.414 | 1143.48 | 1575.48 | 2145.48 | 2352.48 | 2417.8577
| 2024-09-02 |  |  | 909.0154 | 205.0881 | 1143.48 | 1575.48 | 2145.48 | 2352.48 | 2417.8577
| 2024-09-03 |  |  | 973.7242 | 167.6215 | 1143.48 | 1575.48 | 2145.48 | 2352.48 | 2417.8577
| 2024-09-04 |  |  | 871.7951 | 26.2003 | 1143.48 | 1575.48 | 2145.48 | 2352.48 | 2417.8577
| 2024-09-05 |  |  | 1186.6123 | 43.1003 | 1143.48 | 1575.48 | 2145.48 | 2352.48 | 2417.8577
| 2024-09-06 |  |  | 1302.9953 | 165.7384 | 1143.48 | 1575.48 | 2145.48 | 2352.48 | 2417.8577
| 2024-09-07 |  |  | 1332.6375 | 69.8925 | 1143.48 | 1575.48 | 2145.48 | 2352.48 | 2417.8577
| 2024-09-08 |  |  | 1507.3991 | 37.8285 | 1143.48 | 1575.48 | 2145.48 | 2352.48 | 2417.8577
| 2024-09-09 |  |  | 1364.5473 | 134.4452 | 1143.48 | 1575.48 | 2145.48 | 2352.48 | 2417.8577
| 2024-09-10 |  |  | 1140.883 | 1.1865 | 1143.48 | 1575.48 | 2145.48 | 2352.48 | 2417.8577
| 2024-09-11 |  |  | 1082.8305 | 107.6113 | 1143.48 | 1575.48 | 2145.48 | 2352.48 | 2417.8577
| 2024-09-12 |  |  | 1032.5076 | 155.247 | 1143.48 | 1575.48 | 2145.48 | 2352.48 | 2417.8577
| 2024-09-13 |  |  | 721.0759 | 5.2119 | 1143.48 | 1575.48 | 2145.48 | 2352.48 | 2417.8577
| 2024-09-14 |  |  | 748.684 | 0 | 1143.48 | 1575.48 | 2145.48 | 2352.48 | 2417.8577
| 2024-09-15 |  |  | 1237.3179 | 155.1037 | 1143.48 | 1575.48 | 2145.48 | 2352.48 | 2417.8577
| 2024-09-16 |  |  | 1384.3938 | 108.3782 | 1143.48 | 1575.48 | 2145.48 | 2352.48 | 2417.8577
| 2024-09-17 |  |  | 1148.4834 | 76.1518 | 1143.48 | 1575.48 | 2145.48 | 2352.48 | 2417.8577
| 2024-09-18 |  |  | 787.2181 | 178.2855 | 1143.48 | 1575.48 | 2145.48 | 2352.48 | 2417.8577
| 2024-09-19 |  |  | 650.0688 | 370.0853 | 1143.48 | 1575.48 | 2145.48 | 2352.48 | 2417.8577
| 2024-09-20 |  |  | 688.0306 | 319.3649 | 1143.48 | 1575.48 | 2145.48 | 2352.48 | 2417.8577
| 2024-09-21 |  |  | 857.7469 | 143.7892 | 1143.48 | 1575.48 | 2145.48 | 2352.48 | 2417.8577
| 2024-09-22 |  |  | 1203.5548 | 83.436 | 1143.48 | 1575.48 | 2145.48 | 2352.48 | 2417.8577
| 2024-09-23 |  |  | 1216.6448 | 108.8312 | 1143.48 | 1575.48 | 2145.48 | 2352.48 | 2417.8577
| 2024-09-24 |  |  | 1157.1286 | 160.6978 | 1143.48 | 1575.48 | 2145.48 | 2352.48 | 2417.8577
| 2024-09-25 |  |  | 808.4227 | 199.4739 | 1143.48 | 1575.48 | 2145.48 | 2352.48 | 2417.8577
| 2024-09-26 |  |  | 997.5464 | 88.883 | 1143.48 | 1575.48 | 2145.48 | 2352.48 | 2417.8577
| 2024-09-27 |  |  | 941.6847 | 63.0577 | 1143.48 | 1575.48 | 2145.48 | 2352.48 | 2417.8577
| 2024-09-28 |  |  | 808.3721 | 117.9688 | 1143.48 | 1575.48 | 2145.48 | 2352.48 | 2417.8577
| 2024-09-29 |  |  | 1104.5288 | 111.2268 | 1143.48 | 1575.48 | 2145.48 | 2352.48 | 2417.8577
| 2024-09-30 |  |  | 808.6092 | 62.0587 | 1143.48 | 1575.48 | 2145.48 | 2352.48 | 2417.8577
| 2024-10-01 |  |  | 681.4443 | 36.5534 | 1143.48 | 1575.48 | 2145.48 | 2352.48 | 2417.8577
| 2024-10-02 |  |  | 629.8962 | 81.6257 | 1143.48 | 1575.48 | 2145.48 | 2352.48 | 2417.8577
| 2024-10-03 |  |  | 780.8809 | 46.7254 | 1143.48 | 1575.48 | 2145.48 | 2352.48 | 2417.8577
| 2024-10-04 |  |  | 611.1485 | 51.512 | 1143.48 | 1575.48 | 2145.48 | 2352.48 | 2417.8577
| 2024-10-05 |  |  | 544.361 | 63.7661 | 1143.48 | 1575.48 | 2145.48 | 2352.48 | 2417.8577
| 2024-10-06 |  |  | 696.4217 | 47.2838 | 1143.48 | 1575.48 | 2145.48 | 2352.48 | 2417.8577
| 2024-10-07 |  |  | 1113.5017 | 76.6269 | 1143.48 | 1575.48 | 2145.48 | 2352.48 | 2417.8577
| 2024-10-08 |  |  | 1091.8601 | 83.0553 | 1143.48 | 1575.48 | 2145.48 | 2352.48 | 2417.8577
| 2024-10-09 |  |  | 1040.0354 | 22.3243 | 1143.48 | 1575.48 | 2145.48 | 2352.48 | 2417.8577
| 2024-10-10 |  |  | 824.2819 | 55.3399 | 1143.48 | 1575.48 | 2145.48 | 2352.48 | 2417.8577
| 2024-10-11 |  |  | 710.6337 | 50.6545 | 1143.48 | 1575.48 | 2145.48 | 2352.48 | 2417.8577
| 2024-10-12 |  |  | 658.8121 | 10.7715 | 1143.48 | 1575.48 | 2145.48 | 2352.48 | 2417.8577
| 2024-10-13 |  |  | 676.3606 | 0 | 1143.48 | 1575.48 | 2145.48 | 2352.48 | 2417.8577
| 2024-10-14 |  |  | 715.5197 | 7.6689 | 1143.48 | 1575.48 | 2145.48 | 2352.48 | 2417.8577
| 2024-10-15 |  |  | 764.9706 | 37.0154 | 1143.48 | 1575.48 | 2145.48 | 2352.48 | 2417.8577
| 2024-10-16 |  |  | 1060.7239 | 66.7624 | 1143.48 | 1575.48 | 2145.48 | 2352.48 | 2417.8577
| 2024-10-17 |  |  | 775.8659 | 136.4084 | 1143.48 | 1575.48 | 2145.48 | 2352.48 | 2417.8577
| 2024-10-18 |  |  | 901.4355 | 86.273 | 1143.48 | 1575.48 | 2145.48 | 2352.48 | 2417.8577
| 2024-10-19 |  |  | 775.3138 | 80.7103 | 1143.48 | 1575.48 | 2145.48 | 2352.48 | 2417.8577
| 2024-10-20 |  |  | 748.1665 | 183.4093 | 1143.48 | 1575.48 | 2145.48 | 2352.48 | 2417.8577
| 2024-10-21 |  |  | 694.6102 | 73.1436 | 1143.48 | 1575.48 | 2145.48 | 2352.48 | 2417.8577
| 2024-10-22 |  |  | 645.8281 | 95.6385 | 1143.48 | 1575.48 | 2145.48 | 2352.48 | 2417.8577
| 2024-10-23 |  |  | 577.8559 | 94.7304 | 1143.48 | 1575.48 | 2145.48 | 2352.48 | 2417.8577
| 2024-10-24 |  |  | 593.6565 | 93.762 | 1143.48 | 1575.48 | 2145.48 | 2352.48 | 2417.8577
| 2024-10-25 |  |  | 697.8321 | 111.8222 | 1143.48 | 1575.48 | 2145.48 | 2352.48 | 2417.8577
| 2024-10-26 |  |  | 733.1983 | 58.8781 | 1143.48 | 1575.48 | 2145.48 | 2352.48 | 2417.8577
| 2024-10-27 |  |  | 699.4645 | 61.5051 | 1143.48 | 1575.48 | 2145.48 | 2352.48 | 2417.8577
| 2024-10-28 |  |  | 631.4198 | 92.0573 | 1143.48 | 1575.48 | 2145.48 | 2352.48 | 2417.8577
| 2024-10-29 |  |  | 599.0219 | 77.9302 | 1143.48 | 1575.48 | 2145.48 | 2352.48 | 2417.8577
| 2024-10-30 |  |  | 578.7117 | 84.1406 | 1143.48 | 1575.48 | 2145.48 | 2352.48 | 2417.8577
| 2024-10-31 |  |  | 545.5966 | 43.8839 | 1143.48 | 1575.48 | 2145.48 | 2352.48 | 2417.8577
| 2024-11-01 |  |  | 590.628 | 4.0028 | 1143.48 | 1575.48 | 2145.48 | 2352.48 | 2417.8577
| 2024-11-02 |  |  | 649.8465 | 23.6411 | 1143.48 | 1575.48 | 2145.48 | 2352.48 | 2417.8577
| 2024-11-03 |  |  | 836.1055 | 92.8677 | 1143.48 | 1575.48 | 2145.48 | 2352.48 | 2417.8577
| 2024-11-04 |  |  | 837.7084 | 88.031 | 1143.48 | 1575.48 | 2145.48 | 2352.48 | 2417.8577
| 2024-11-05 |  |  | 801.0009 | 63.1457 | 1143.48 | 1575.48 | 2145.48 | 2352.48 | 2417.8577
| 2024-11-06 |  |  | 831.3095 | 36.276 | 1143.48 | 1575.48 | 2145.48 | 2352.48 | 2417.8577
| 2024-11-07 |  |  | 872.7534 | 88.2264 | 1143.48 | 1575.48 | 2145.48 | 2352.48 | 2417.8577
| 2024-11-08 |  |  | 836.198 | 89.5624 | 1143.48 | 1575.48 | 2145.48 | 2352.48 | 2417.8577
| 2024-11-09 |  |  | 792.2321 | 55.3458 | 1143.48 | 1575.48 | 2145.48 | 2352.48 | 2417.8577
| 2024-11-10 |  |  | 768.362 | 47.5823 | 1143.48 | 1575.48 | 2145.48 | 2352.48 | 2417.8577
| 2024-11-11 |  |  | 862.4438 | 36.5561 | 1143.48 | 1575.48 | 2145.48 | 2352.48 | 2417.8577
| 2024-11-12 |  |  | 930.2049 | 103.1438 | 1143.48 | 1575.48 | 2145.48 | 2352.48 | 2417.8577
| 2024-11-13 |  |  | 925.0485 | 112.5806 | 1143.48 | 1575.48 | 2145.48 | 2352.48 | 2417.8577
| 2024-11-14 |  |  | 822.1966 | 46.4837 | 1143.48 | 1575.48 | 2145.48 | 2352.48 | 2417.8577
| 2024-11-15 |  |  | 792.6821 | 67.2738 | 1143.48 | 1575.48 | 2145.48 | 2352.48 | 2417.8577
| 2024-11-16 |  |  | 812.0285 | 4.609 | 1143.48 | 1575.48 | 2145.48 | 2352.48 | 2417.8577
| 2024-11-17 |  |  | 743.6616 | 15.0059 | 1143.48 | 1575.48 | 2145.48 | 2352.48 | 2417.8577
| 2024-11-18 |  |  | 743.7799 | 49.4607 | 1143.48 | 1575.48 | 2145.48 | 2352.48 | 2417.8577
| 2024-11-19 |  |  | 758.4886 | 95.5228 | 1143.48 | 1575.48 | 2145.48 | 2352.48 | 2417.8577
| 2024-11-20 |  |  | 742.957 | 50.9956 | 1143.48 | 1575.48 | 2145.48 | 2352.48 | 2417.8577
| 2024-11-21 |  |  | 688.0862 | 0.68711 | 1143.48 | 1575.48 | 2145.48 | 2352.48 | 2417.8577
| 2024-11-22 |  |  | 632.455 | 4.7667 | 1143.48 | 1575.48 | 2145.48 | 2352.48 | 2417.8577
| 2024-11-23 |  |  | 646.4552 | 9.6621 | 1143.48 | 1575.48 | 2145.48 | 2352.48 | 2417.8577
| 2024-11-24 |  |  | 705.7316 | 39.7757 | 1143.48 | 1575.48 | 2145.48 | 2352.48 | 2417.8577
| 2024-11-25 |  |  | 847.9781 | 78.7841 | 1143.48 | 1575.48 | 2145.48 | 2352.48 | 2417.8577
| 2024-11-26 |  |  | 753.2789 | 81.0738 | 1143.48 | 1575.48 | 2145.48 | 2352.48 | 2417.8577
| 2024-11-27 |  |  | 720.8939 | 30.536 | 1143.48 | 1575.48 | 2145.48 | 2352.48 | 2417.8577
| 2024-11-28 |  |  | 721.8366 | 92.6464 | 1143.48 | 1575.48 | 2145.48 | 2352.48 | 2417.8577
| 2024-11-29 |  |  | 672.5358 | 146.3325 | 1143.48 | 1575.48 | 2145.48 | 2352.48 | 2417.8577
| 2024-11-30 |  |  | 779.9188 | 50.4122 | 1143.48 | 1575.48 | 2145.48 | 2352.48 | 2417.8577
| 2024-12-01 |  |  | 962.2634 | 27.8893 | 1143.48 | 1575.48 | 2145.48 | 2352.48 | 2417.8577
| 2024-12-02 |  |  | 847.5062 | 33.0168 | 1143.48 | 1575.48 | 2145.48 | 2352.48 | 2417.8577
| 2024-12-03 |  |  | 813.8025 | 76.182 | 1143.48 | 1575.48 | 2145.48 | 2352.48 | 2417.8577
| 2024-12-04 |  |  | 752.3607 | 35.6572 | 1143.48 | 1575.48 | 2145.48 | 2352.48 | 2417.8577
| 2024-12-05 |  |  | 759.5264 | 193.6002 | 1143.48 | 1575.48 | 2145.48 | 2352.48 | 2417.8577
| 2024-12-06 |  |  | 644.6815 | 151.8459 | 1143.48 | 1575.48 | 2145.48 | 2352.48 | 2417.8577
| 2024-12-07 |  |  | 600.5266 | 69.3896 | 1143.48 | 1575.48 | 2145.48 | 2352.48 | 2417.8577
| 2024-12-08 |  |  | 662.7031 | 34.1776 | 1143.48 | 1575.48 | 2145.48 | 2352.48 | 2417.8577
| 2024-12-09 |  |  | 747.9221 | 24.7815 | 1143.48 | 1575.48 | 2145.48 | 2352.48 | 2417.8577
| 2024-12-10 |  |  | 817.0879 | 101.5536 | 1143.48 | 1575.48 | 2145.48 | 2352.48 | 2417.8577
| 2024-12-11 |  |  | 829.1456 | 113.7396 | 1143.48 | 1575.48 | 2145.48 | 2352.48 | 2417.8577
| 2024-12-12 |  |  | 711.1413 | 0 | 1143.48 | 1575.48 | 2145.48 | 2352.48 | 2417.8577
| 2024-12-13 |  |  | 633.8966 | 17.7921 | 1143.48 | 1575.48 | 2145.48 | 2352.48 | 2417.8577
| 2024-12-14 |  |  | 622.811 | 18.2257 | 1143.48 | 1575.48 | 2145.48 | 2352.48 | 2417.8577
| 2024-12-15 |  |  | 706.0986 | 48.1972 | 1143.48 | 1575.48 | 2145.48 | 2352.48 | 2417.8577
| 2024-12-16 |  |  | 667.4647 | 45.8099 | 1143.48 | 1575.48 | 2145.48 | 2352.48 | 2417.8577
| 2024-12-17 |  |  | 616.737 | 18.7755 | 1143.48 | 1575.48 | 2145.48 | 2352.48 | 2417.8577
| 2024-12-18 |  |  | 619.0709 | 27.1376 | 1143.48 | 1575.48 | 2145.48 | 2352.48 | 2417.8577
| 2024-12-19 |  |  | 565.745 | 10.2535 | 1143.48 | 1575.48 | 2145.48 | 2352.48 | 2417.8577
| 2024-12-20 |  |  | 547.4977 | 13.897 | 1143.48 | 1575.48 | 2145.48 | 2352.48 | 2417.8577
x | 2024-12-21 |  |  | 559.9668 | 6.431 | 1143.48 | 1575.48 | 2145.48 | 2352.48 | 2417.8577
| 2024-12-22 |  |  | 587.2931 | 72.5317 | 1143.48 | 1575.48 | 2145.48 | 2352.48 | 2417.8577
| 2024-12-23 |  |  | 526.7487 | 72.263 | 1143.48 | 1575.48 | 2145.48 | 2352.48 | 2417.8577
| 2024-12-24 |  |  | 616.737 | 86.2256 | 1143.48 | 1575.48 | 2145.48 | 2352.48 | 2417.8577
| 2024-12-25 |  |  | 450.5313 | 49.4553 | 1143.48 | 1575.48 | 2145.48 | 2352.48 | 2417.8577
| 2024-12-26 |  |  | 491.5132 | 75.2563 | 1143.48 | 1575.48 | 2145.48 | 2352.48 | 2417.8577
| 2024-12-27 |  |  | 470.8378 | 148.9532 | 1143.48 | 1575.48 | 2145.48 | 2352.48 | 2417.8577
| 2024-12-28 |  |  | 476.6456 | 75.0168 | 1143.48 | 1575.48 | 2145.48 | 2352.48 | 2417.8577
| 2024-12-29 |  |  | 514.1225 | 27.223 | 1143.48 | 1575.48 | 2145.48 | 2352.48 | 2417.8577
| 2024-12-30 |  |  | 528.0981 | 18.5571 | 1143.48 | 1575.48 | 2145.48 | 2352.48 | 2417.8577
| 2024-12-31 |  |  | 616.737 | 29.5786 | 1143.48 | 1575.48 | 2145.48 | 2352.48 | 2417.8577
| 2025-01-01 |  |  | 486.7803 | 13.225 | 1135.0757 | 1567.0757 | 2137.0757 | 2344.0757 | 2429.1518
| 2025-01-02 |  |  | 569.1569 | 222.554 | 1135.0757 | 1567.0757 | 2137.0757 | 2344.0757 | 2429.1518
| 2025-01-03 |  |  | 556.525 | 74.6071 | 1135.0757 | 1567.0757 | 2137.0757 | 2344.0757 | 2429.1518
| 2025-01-04 |  |  | 543.9495 | 38.0146 | 1135.0757 | 1567.0757 | 2137.0757 | 2344.0757 | 2429.1518
| 2025-01-05 |  |  | 546.0333 | 55.4503 | 1135.0757 | 1567.0757 | 2137.0757 | 2344.0757 | 2429.1518
| 2025-01-06 |  |  | 610.9748 | 88.8993 | 1135.0757 | 1567.0757 | 2137.0757 | 2344.0757 | 2429.1518
| 2025-01-07 |  |  | 628.5177 | 209.7503 | 1135.0757 | 1567.0757 | 2137.0757 | 2344.0757 | 2429.1518
| 2025-01-08 |  |  | 635.9554 | 184.2835 | 1135.0757 | 1567.0757 | 2137.0757 | 2344.0757 | 2429.1518
| 2025-01-09 |  |  | 638.9007 | 96.7384 | 1135.0757 | 1567.0757 | 2137.0757 | 2344.0757 | 2429.1518
| 2025-01-10 |  |  | 595.0926 | 156.4104 | 1135.0757 | 1567.0757 | 2137.0757 | 2344.0757 | 2429.1518
| 2025-01-11 |  |  | 537.1336 | 114.2365 | 1135.0757 | 1567.0757 | 2137.0757 | 2344.0757 | 2429.1518
| 2025-01-12 |  |  | 544.0861 | 38.9828 | 1135.0757 | 1567.0757 | 2137.0757 | 2344.0757 | 2429.1518
| 2025-01-13 |  |  | 605.5328 | 262.7068 | 1135.0757 | 1567.0757 | 2137.0757 | 2344.0757 | 2429.1518
| 2025-01-14 |  |  | 607.149 | 429.316 | 1135.0757 | 1567.0757 | 2137.0757 | 2344.0757 | 2429.1518
| 2025-01-15 |  |  | 612.7151 | 549.386 | 1135.0757 | 1567.0757 | 2137.0757 | 2344.0757 | 2429.1518
| 2025-01-16 |  |  | 624.3553 | 401.6294 | 1135.0757 | 1567.0757 | 2137.0757 | 2344.0757 | 2429.1518
| 2025-01-17 |  |  | 607.5057 | 378.3031 | 1135.0757 | 1567.0757 | 2137.0757 | 2344.0757 | 2429.1518
| 2025-01-18 |  |  | 543.0746 | 61.2054 | 1135.0757 | 1567.0757 | 2137.0757 | 2344.0757 | 2429.1518
| 2025-01-19 |  |  | 551.1806 | 58.2257 | 1135.0757 | 1567.0757 | 2137.0757 | 2344.0757 | 2429.1518
| 2025-01-20 |  |  | 623.7673 | 241.7505 | 1135.0757 | 1567.0757 | 2137.0757 | 2344.0757 | 2429.1518
| 2025-01-21 |  |  | 620.3934 | 358.4346 | 1135.0757 | 1567.0757 | 2137.0757 | 2344.0757 | 2429.1518
| 2025-01-22 |  |  | 626.4032 | 225.7222 | 1135.0757 | 1567.0757 | 2137.0757 | 2344.0757 | 2429.1518
| 2025-01-23 |  |  | 607.5374 | 571.8781 | 1135.0757 | 1567.0757 | 2137.0757 | 2344.0757 | 2429.1518
| 2025-01-24 |  |  | 571.0091 | 480.1967 | 1135.0757 | 1567.0757 | 2137.0757 | 2344.0757 | 2429.1518
| 2025-01-25 |  |  | 526.8205 | 199.4016 | 1135.0757 | 1567.0757 | 2137.0757 | 2344.0757 | 2429.1518
| 2025-01-26 |  |  | 506.2636 | 217.5846 | 1135.0757 | 1567.0757 | 2137.0757 | 2344.0757 | 2429.1518
| 2025-01-27 |  |  | 548.3017 | 166.3061 | 1135.0757 | 1567.0757 | 2137.0757 | 2344.0757 | 2429.1518
| 2025-01-28 |  |  | 617.6738 | 205.1112 | 1135.0757 | 1567.0757 | 2137.0757 | 2344.0757 | 2429.1518
| 2025-01-29 |  |  | 629.0878 | 116.834 | 1135.0757 | 1567.0757 | 2137.0757 | 2344.0757 | 2429.1518
| 2025-01-30 |  |  | 739.5405 | 58.0712 | 1135.0757 | 1567.0757 | 2137.0757 | 2344.0757 | 2429.1518
| 2025-01-31 |  |  | 648.8878 | 17.4431 | 1135.0757 | 1567.0757 | 2137.0757 | 2344.0757 | 2429.1518
| 2025-02-01 |  |  | 557.2552 | 158.3952 | 1135.0757 | 1567.0757 | 2137.0757 | 2344.0757 | 2429.1518
| 2025-02-02 |  |  | 562.0456 | 54.4409 | 1135.0757 | 1567.0757 | 2137.0757 | 2344.0757 | 2429.1518
| 2025-02-03 |  |  | 653.7948 | 28.9708 | 1135.0757 | 1567.0757 | 2137.0757 | 2344.0757 | 2429.1518
| 2025-02-04 |  |  | 641.0533 | 18.9915 | 1135.0757 | 1567.0757 | 2137.0757 | 2344.0757 | 2429.1518
| 2025-02-05 |  |  | 643.1511 | 60.6306 | 1135.0757 | 1567.0757 | 2137.0757 | 2344.0757 | 2429.1518
| 2025-02-06 |  |  | 652.6853 | 105.964 | 1135.0757 | 1567.0757 | 2137.0757 | 2344.0757 | 2429.1518
| 2025-02-07 |  |  | 631.516 | 11.9789 | 1135.0757 | 1567.0757 | 2137.0757 | 2344.0757 | 2429.1518
| 2025-02-08 |  |  | 607.5756 | 7.0004 | 1135.0757 | 1567.0757 | 2137.0757 | 2344.0757 | 2429.1518
| 2025-02-09 |  |  | 610.959 | 62.2079 | 1135.0757 | 1567.0757 | 2137.0757 | 2344.0757 | 2429.1518
| 2025-02-10 |  |  | 738.5208 | 71.3 | 1135.0757 | 1567.0757 | 2137.0757 | 2344.0757 | 2429.1518
| 2025-02-11 |  |  | 750.5734 | 37.8247 | 1135.0757 | 1567.0757 | 2137.0757 | 2344.0757 | 2429.1518
| 2025-02-12 |  |  | 845.8349 | 34.783 | 1135.0757 | 1567.0757 | 2137.0757 | 2344.0757 | 2429.1518
| 2025-02-13 |  |  | 808.2829 | 42.7925 | 1135.0757 | 1567.0757 | 2137.0757 | 2344.0757 | 2429.1518
| 2025-02-14 |  |  | 667.8675 | 49.6379 | 1135.0757 | 1567.0757 | 2137.0757 | 2344.0757 | 2429.1518
| 2025-02-15 |  |  | 581.8578 | 67.8755 | 1135.0757 | 1567.0757 | 2137.0757 | 2344.0757 | 2429.1518
| 2025-02-16 |  |  | 574.1955 | 78.8165 | 1135.0757 | 1567.0757 | 2137.0757 | 2344.0757 | 2429.1518
| 2025-02-17 |  |  | 666.1498 | 14.8387 | 1135.0757 | 1567.0757 | 2137.0757 | 2344.0757 | 2429.1518
| 2025-02-18 |  |  | 722.5815 | 40.7724 | 1135.0757 | 1567.0757 | 2137.0757 | 2344.0757 | 2429.1518
| 2025-02-19 |  |  | 768.4529 | 41.0503 | 1135.0757 | 1567.0757 | 2137.0757 | 2344.0757 | 2429.1518
| 2025-02-20 |  |  | 801.0984 | 23.3932 | 1135.0757 | 1567.0757 | 2137.0757 | 2344.0757 | 2429.1518
| 2025-02-21 |  |  | 655.4278 | 5.1584 | 1135.0757 | 1567.0757 | 2137.0757 | 2344.0757 | 2429.1518
| 2025-02-22 |  |  | 574.9073 | 3.9613 | 1135.0757 | 1567.0757 | 2137.0757 | 2344.0757 | 2429.1518
| 2025-02-23 |  |  | 587.3507 | 36.9878 | 1135.0757 | 1567.0757 | 2137.0757 | 2344.0757 | 2429.1518
| 2025-02-24 |  |  | 730.8203 | 183.6763 | 1135.0757 | 1567.0757 | 2137.0757 | 2344.0757 | 2429.1518
| 2025-02-25 |  |  | 736.8459 | 78.1047 | 1135.0757 | 1567.0757 | 2137.0757 | 2344.0757 | 2429.1518
| 2025-02-26 |  |  | 728.7033 | 114.2884 | 1135.0757 | 1567.0757 | 2137.0757 | 2344.0757 | 2429.1518
| 2025-02-27 |  |  | 712.3646 | 221.2968 | 1135.0757 | 1567.0757 | 2137.0757 | 2344.0757 | 2429.1518
| 2025-02-28 |  |  | 612.5014 | 265.27 | 1135.0757 | 1567.0757 | 2137.0757 | 2344.0757 | 2429.1518
| 2025-03-01 |  |  | 538.838 | 199.1503 | 1135.0757 | 1567.0757 | 2137.0757 | 2344.0757 | 2429.1518
| 2025-03-02 |  |  | 553.8055 | 114.3812 | 1135.0757 | 1567.0757 | 2137.0757 | 2344.0757 | 2429.1518
| 2025-03-03 |  |  | 708.7289 | 258.6775 | 1135.0757 | 1567.0757 | 2137.0757 | 2344.0757 | 2429.1518
| 2025-03-04 |  |  | 729.2605 | 111.765 | 1135.0757 | 1567.0757 | 2137.0757 | 2344.0757 | 2429.1518
| 2025-03-05 |  |  | 819.0579 | 80.0753 | 1135.0757 | 1567.0757 | 2137.0757 | 2344.0757 | 2429.1518
| 2025-03-06 |  |  | 785.3203 | 120.121 | 1135.0757 | 1567.0757 | 2137.0757 | 2344.0757 | 2429.1518
| 2025-03-07 |  |  | 658.5732 | 182.5675 | 1135.0757 | 1567.0757 | 2137.0757 | 2344.0757 | 2429.1518
| 2025-03-08 |  |  | 577.3276 | 111.8824 | 1135.0757 | 1567.0757 | 2137.0757 | 2344.0757 | 2429.1518
| 2025-03-09 |  |  | 570.2163 | 85.5968 | 1135.0757 | 1567.0757 | 2137.0757 | 2344.0757 | 2429.1518
| 2025-03-10 |  |  | 684.2779 | 75.7098 | 1135.0757 | 1567.0757 | 2137.0757 | 2344.0757 | 2429.1518
| 2025-03-11 |  |  | 807.1149 | 87.9635 | 1135.0757 | 1567.0757 | 2137.0757 | 2344.0757 | 2429.1518
| 2025-03-12 |  |  | 854.1149 | 78.5403 | 1135.0757 | 1567.0757 | 2137.0757 | 2344.0757 | 2429.1518
| 2025-03-13 |  |  | 814.0303 | 71.3694 | 1135.0757 | 1567.0757 | 2137.0757 | 2344.0757 | 2429.1518
| 2025-03-14 |  |  | 688.4498 | 22.2375 | 1135.0757 | 1567.0757 | 2137.0757 | 2344.0757 | 2429.1518
| 2025-03-15 |  |  | 598.8152 | 9.8912 | 1135.0757 | 1567.0757 | 2137.0757 | 2344.0757 | 2429.1518
| 2025-03-16 |  |  | 591.4857 | 38.0005 | 1135.0757 | 1567.0757 | 2137.0757 | 2344.0757 | 2429.1518
| 2025-03-17 |  |  | 733.2268 | 65.6611 | 1135.0757 | 1567.0757 | 2137.0757 | 2344.0757 | 2429.1518
| 2025-03-18 |  |  | 765.8105 | 75.3375 | 1135.0757 | 1567.0757 | 2137.0757 | 2344.0757 | 2429.1518
| 2025-03-19 |  |  | 745.0901 | 97.5353 | 1135.0757 | 1567.0757 | 2137.0757 | 2344.0757 | 2429.1518
| 2025-03-20 |  |  | 742.2589 | 45.8125 | 1135.0757 | 1567.0757 | 2137.0757 | 2344.0757 | 2429.1518
| 2025-03-21 |  |  | 654.5081 | 92.1311 | 1135.0757 | 1567.0757 | 2137.0757 | 2344.0757 | 2429.1518
| 2025-03-22 |  |  | 565.7122 | 69.0845 | 1135.0757 | 1567.0757 | 2137.0757 | 2344.0757 | 2429.1518
| 2025-03-23 |  |  | 574.1577 | 50.0501 | 1135.0757 | 1567.0757 | 2137.0757 | 2344.0757 | 2429.1518
| 2025-03-24 |  |  | 780.6882 | 0 | 1135.0757 | 1567.0757 | 2137.0757 | 2344.0757 | 2429.1518
| 2025-03-25 |  |  | 796.9923 | 35.5518 | 1135.0757 | 1567.0757 | 2137.0757 | 2344.0757 | 2429.1518
| 2025-03-26 |  |  | 770.1524 | 86.2512 | 1135.0757 | 1567.0757 | 2137.0757 | 2344.0757 | 2429.1518
| 2025-03-27 |  |  | 713.2356 | 107.4475 | 1135.0757 | 1567.0757 | 2137.0757 | 2344.0757 | 2429.1518
| 2025-03-28 |  |  | 722.3266 | 6.285 | 1135.0757 | 1567.0757 | 2137.0757 | 2344.0757 | 2429.1518
| 2025-03-29 |  |  | 839.2318 | 0 | 1135.0757 | 1567.0757 | 2137.0757 | 2344.0757 | 2429.1518
| 2025-03-30 |  |  | 914.6056 | 28.2796 | 1135.0757 | 1567.0757 | 2137.0757 | 2344.0757 | 2429.1518
| 2025-03-31 |  |  | 933.0817 | 107.7911 | 1135.0757 | 1567.0757 | 2137.0757 | 2344.0757 | 2429.1518
| 2025-04-01 |  |  | 669.7653 | 85.855 | 1135.0757 | 1567.0757 | 2137.0757 | 2344.0757 | 2429.1518
| 2025-04-02 |  |  | 645.2152 | 40.6239 | 1135.0757 | 1567.0757 | 2137.0757 | 2344.0757 | 2429.1518
| 2025-04-03 |  |  | 634.4544 | 27.7128 | 1135.0757 | 1567.0757 | 2137.0757 | 2344.0757 | 2429.1518
| 2025-04-04 |  |  | 571.4099 | 0 | 1135.0757 | 1567.0757 | 2137.0757 | 2344.0757 | 2429.1518
| 2025-04-05 |  |  | 533.1154 | 33.3821 | 1135.0757 | 1567.0757 | 2137.0757 | 2344.0757 | 2429.1518
| 2025-04-06 |  |  | 533.7434 | 9.9708 | 1135.0757 | 1567.0757 | 2137.0757 | 2344.0757 | 2429.1518
| 2025-04-07 |  |  | 612.4218 | 16.326 | 1135.0757 | 1567.0757 | 2137.0757 | 2344.0757 | 2429.1518
| 2025-04-08 |  |  | 755.6185 | 27.5937 | 1135.0757 | 1567.0757 | 2137.0757 | 2344.0757 | 2429.1518
| 2025-04-09 |  |  | 839.8484 | 35.5805 | 1135.0757 | 1567.0757 | 2137.0757 | 2344.0757 | 2429.1518
| 2025-04-10 |  |  | 793.7715 | 50.3611 | 1135.0757 | 1567.0757 | 2137.0757 | 2344.0757 | 2429.1518
| 2025-04-11 |  |  | 696.634 | 62.8529 | 1135.0757 | 1567.0757 | 2137.0757 | 2344.0757 | 2429.1518
| 2025-04-12 |  |  | 610.1396 | 29.5886 | 1135.0757 | 1567.0757 | 2137.0757 | 2344.0757 | 2429.1518
| 2025-04-13 |  |  | 558.2751 | 14.2893 | 1135.0757 | 1567.0757 | 2137.0757 | 2344.0757 | 2429.1518
| 2025-04-14 |  |  | 625.966 | 10.0796 | 1135.0757 | 1567.0757 | 2137.0757 | 2344.0757 | 2429.1518
| 2025-04-15 |  |  | 604.9039 | 8.2879 | 1135.0757 | 1567.0757 | 2137.0757 | 2344.0757 | 2429.1518
| 2025-04-16 |  |  | 598.4867 | 16.8864 | 1135.0757 | 1567.0757 | 2137.0757 | 2344.0757 | 2429.1518
| 2025-04-17 |  |  | 619.6612 | 20.268 | 1135.0757 | 1567.0757 | 2137.0757 | 2344.0757 | 2429.1518
| 2025-04-18 |  |  | 546.2652 | 14.0889 | 1135.0757 | 1567.0757 | 2137.0757 | 2344.0757 | 2429.1518
| 2025-04-19 |  |  | 491.3166 | 6.8298 | 1135.0757 | 1567.0757 | 2137.0757 | 2344.0757 | 2429.1518
| 2025-04-20 |  |  | 460.9525 | 22.7772 | 1135.0757 | 1567.0757 | 2137.0757 | 2344.0757 | 2429.1518
| 2025-04-21 |  |  | 552.9099 | 81.6535 | 1135.0757 | 1567.0757 | 2137.0757 | 2344.0757 | 2429.1518
| 2025-04-22 |  |  | 593.6664 | 126.9536 | 1135.0757 | 1567.0757 | 2137.0757 | 2344.0757 | 2429.1518
| 2025-04-23 |  |  | 574.5554 | 129.351 | 1135.0757 | 1567.0757 | 2137.0757 | 2344.0757 | 2429.1518
| 2025-04-24 |  |  | 619.6612 | 40.3856 | 1135.0757 | 1567.0757 | 2137.0757 | 2344.0757 | 2429.1518
| 2025-04-25 |  |  | 563.3471 | 29.8841 | 1135.0757 | 1567.0757 | 2137.0757 | 2344.0757 | 2429.1518
| 2025-04-26 |  |  | 800.7605 | 57.2156 | 1135.0757 | 1567.0757 | 2137.0757 | 2344.0757 | 2429.1518
| 2025-04-27 |  |  | 724.3893 | 44.7096 | 1135.0757 | 1567.0757 | 2137.0757 | 2344.0757 | 2429.1518
| 2025-04-28 |  |  | 851.1176 | 94.5351 | 1135.0757 | 1567.0757 | 2137.0757 | 2344.0757 | 2429.1518
| 2025-04-29 |  |  | 737.8312 | 14.0319 | 1135.0757 | 1567.0757 | 2137.0757 | 2344.0757 | 2429.1518
| 2025-04-30 |  |  | 642.077 | 34.3821 | 1135.0757 | 1567.0757 | 2137.0757 | 2344.0757 | 2429.1518
| 2025-05-01 |  |  | 696.5144 | 39.168 | 1135.0757 | 1567.0757 | 2137.0757 | 2344.0757 | 2429.1518
| 2025-05-02 |  |  | 720.7635 | 60.6741 | 1135.0757 | 1567.0757 | 2137.0757 | 2344.0757 | 2429.1518
| 2025-05-03 |  |  | 745.6524 | 63.0107 | 1135.0757 | 1567.0757 | 2137.0757 | 2344.0757 | 2429.1518
| 2025-05-04 |  |  | 761.4598 | 86.4303 | 1135.0757 | 1567.0757 | 2137.0757 | 2344.0757 | 2429.1518
| 2025-05-05 |  |  | 1059.3761 | 105.2974 | 1135.0757 | 1567.0757 | 2137.0757 | 2344.0757 | 2429.1518
| 2025-05-06 |  |  | 985.6714 | 40.6052 | 1135.0757 | 1567.0757 | 2137.0757 | 2344.0757 | 2429.1518
| 2025-05-07 |  |  | 1174.985 | 151.0935 | 1135.0757 | 1567.0757 | 2137.0757 | 2344.0757 | 2429.1518
| 2025-05-08 |  |  | 1197.2086 | 73.0596 | 1135.0757 | 1567.0757 | 2137.0757 | 2344.0757 | 2429.1518
| 2025-05-09 |  |  | 1287.6332 | 88.5258 | 1135.0757 | 1567.0757 | 2137.0757 | 2344.0757 | 2429.1518
| 2025-05-10 |  |  | 1051.3762 | 121.4047 | 1135.0757 | 1567.0757 | 2137.0757 | 2344.0757 | 2429.1518
| 2025-05-11 |  |  | 865.5157 | 311.5381 | 1135.0757 | 1567.0757 | 2137.0757 | 2344.0757 | 2429.1518
| 2025-05-12 |  |  | 984.3554 | 256.5834 | 1135.0757 | 1567.0757 | 2137.0757 | 2344.0757 | 2429.1518
| 2025-05-13 |  |  | 938.1677 | 319.2096 | 1135.0757 | 1567.0757 | 2137.0757 | 2344.0757 | 2429.1518
| 2025-05-14 |  |  | 1088.9023 | 261.9021 | 1135.0757 | 1567.0757 | 2137.0757 | 2344.0757 | 2429.1518
| 2025-05-15 |  |  | 1128.4686 | 197.5486 | 1135.0757 | 1567.0757 | 2137.0757 | 2344.0757 | 2429.1518
| 2025-05-16 |  |  | 1102.9908 | 121.9722 | 1135.0757 | 1567.0757 | 2137.0757 | 2344.0757 | 2429.1518
| 2025-05-17 |  |  | 814.9671 | 29.8097 | 1135.0757 | 1567.0757 | 2137.0757 | 2344.0757 | 2429.1518
| 2025-05-18 |  |  | 750.2642 | 6.5623 | 1135.0757 | 1567.0757 | 2137.0757 | 2344.0757 | 2429.1518
| 2025-05-19 |  |  | 915.9211 | 44.898 | 1135.0757 | 1567.0757 | 2137.0757 | 2344.0757 | 2429.1518
| 2025-05-20 |  |  | 921.7454 | 93.3245 | 1135.0757 | 1567.0757 | 2137.0757 | 2344.0757 | 2429.1518
| 2025-05-21 |  |  | 908.5437 | 130.4185 | 1135.0757 | 1567.0757 | 2137.0757 | 2344.0757 | 2429.1518
| 2025-05-22 |  |  | 847.6834 | 47.7481 | 1135.0757 | 1567.0757 | 2137.0757 | 2344.0757 | 2429.1518
| 2025-05-23 |  |  | 860.286 | 29.998 | 1135.0757 | 1567.0757 | 2137.0757 | 2344.0757 | 2429.1518
| 2025-05-24 |  |  | 735.8867 | 3.4239 | 1135.0757 | 1567.0757 | 2137.0757 | 2344.0757 | 2429.1518
| 2025-05-25 |  |  | 1095.9397 | 0 | 1135.0757 | 1567.0757 | 2137.0757 | 2344.0757 | 2429.1518
| 2025-05-26 |  |  | 1529.1555 | 29.3117 | 1135.0757 | 1567.0757 | 2137.0757 | 2344.0757 | 2429.1518
| 2025-05-27 |  |  | 1456.9609 | 16.3553 | 1135.0757 | 1567.0757 | 2137.0757 | 2344.0757 | 2429.1518
| 2025-05-28 |  |  | 1581.6625 | 122.7754 | 1135.0757 | 1567.0757 | 2137.0757 | 2344.0757 | 2429.1518
| 2025-05-29 |  |  | 1539.062 | 109.0606 | 1135.0757 | 1567.0757 | 2137.0757 | 2344.0757 | 2429.1518
| 2025-05-30 |  |  | 1346.9406 | 254.9458 | 1135.0757 | 1567.0757 | 2137.0757 | 2344.0757 | 2429.1518
| 2025-05-31 |  |  | 1136.0694 | 103.1339 | 1135.0757 | 1567.0757 | 2137.0757 | 2344.0757 | 2429.1518
| 2025-06-01 |  |  | 1173.1838 | 64.4713 | 1135.0757 | 1567.0757 | 2137.0757 | 2344.0757 | 2429.1518
| 2025-06-02 |  |  | 1635.1749 | 77.4503 | 1135.0757 | 1567.0757 | 2137.0757 | 2344.0757 | 2429.1518
| 2025-06-03 |  |  | 1564.6934 | 159.4908 | 1135.0757 | 1567.0757 | 2137.0757 | 2344.0757 | 2429.1518
| 2025-06-04 |  |  | 1534.4382 | 85.4784 | 1135.0757 | 1567.0757 | 2137.0757 | 2344.0757 | 2429.1518
| 2025-06-05 |  |  | 1383.4021 | 203.4439 | 1135.0757 | 1567.0757 | 2137.0757 | 2344.0757 | 2429.1518
| 2025-06-06 |  |  | 1234.5439 | 117.7823 | 1135.0757 | 1567.0757 | 2137.0757 | 2344.0757 | 2429.1518
| 2025-06-07 |  |  | 1140.1454 | 59.2983 | 1135.0757 | 1567.0757 | 2137.0757 | 2344.0757 | 2429.1518
| 2025-06-08 |  |  | 1002.1145 | 2.9493 | 1135.0757 | 1567.0757 | 2137.0757 | 2344.0757 | 2429.1518
| 2025-06-09 |  |  | 988.4809 | 30.8691 | 1135.0757 | 1567.0757 | 2137.0757 | 2344.0757 | 2429.1518
| 2025-06-10 |  |  | 1095.0407 | 43.454 | 1135.0757 | 1567.0757 | 2137.0757 | 2344.0757 | 2429.1518
| 2025-06-11 |  |  | 1138.6927 | 55.3689 | 1135.0757 | 1567.0757 | 2137.0757 | 2344.0757 | 2429.1518
| 2025-06-12 |  |  | 1161.4616 | 107.6272 | 1135.0757 | 1567.0757 | 2137.0757 | 2344.0757 | 2429.1518
| 2025-06-13 |  |  | 1180.7978 | 118.6894 | 1135.0757 | 1567.0757 | 2137.0757 | 2344.0757 | 2429.1518
| 2025-06-14 |  |  | 1142.512 | 195.3278 | 1135.0757 | 1567.0757 | 2137.0757 | 2344.0757 | 2429.1518
| 2025-06-15 |  |  | 1146.2768 | 191.9083 | 1135.0757 | 1567.0757 | 2137.0757 | 2344.0757 | 2429.1518
| 2025-06-16 |  |  | 1269.9869 | 100.2383 | 1135.0757 | 1567.0757 | 2137.0757 | 2344.0757 | 2429.1518
| 2025-06-17 |  |  | 1538.8624 | 109.6181 | 1135.0757 | 1567.0757 | 2137.0757 | 2344.0757 | 2429.1518
| 2025-06-18 |  |  | 1660.479 | 455.2549 | 1135.0757 | 1567.0757 | 2137.0757 | 2344.0757 | 2429.1518
| 2025-06-19 |  |  | 1784.2614 | 736.5206 | 1135.0757 | 1567.0757 | 2137.0757 | 2344.0757 | 2429.1518
| 2025-06-20 |  |  | 1709.0194 | 603.1907 | 1135.0757 | 1567.0757 | 2137.0757 | 2344.0757 | 2429.1518
| 2025-06-21 |  |  | 1523.0031 | 269.5772 | 1135.0757 | 1567.0757 | 2137.0757 | 2344.0757 | 2429.1518
| 2025-06-22 |  |  | 1613.568 | 257.0865 | 1135.0757 | 1567.0757 | 2137.0757 | 2344.0757 | 2429.1518
| 2025-06-23 |  |  | 1732.7984 | 277.4706 | 1135.0757 | 1567.0757 | 2137.0757 | 2344.0757 | 2429.1518
| 2025-06-24 |  |  | 1591.6859 | 376.7288 | 1135.0757 | 1567.0757 | 2137.0757 | 2344.0757 | 2429.1518
| 2025-06-25 |  |  | 1363.1003 | 182.2481 | 1135.0757 | 1567.0757 | 2137.0757 | 2344.0757 | 2429.1518
| 2025-06-26 |  |  | 1236.9426 | 30.7034 | 1135.0757 | 1567.0757 | 2137.0757 | 2344.0757 | 2429.1518
| 2025-06-27 |  |  | 1056.1851 | 11.667 | 1135.0757 | 1567.0757 | 2137.0757 | 2344.0757 | 2429.1518
| 2025-06-28 |  |  | 1146.8778 | 15.8136 | 1135.0757 | 1567.0757 | 2137.0757 | 2344.0757 | 2429.1518
| 2025-06-29 |  |  | 1571.1734 | 238.0561 | 1135.0757 | 1567.0757 | 2137.0757 | 2344.0757 | 2429.1518
| 2025-06-30 |  |  | 1467.315 | 205.8377 | 1135.0757 | 1567.0757 | 2137.0757 | 2344.0757 | 2429.1518
| 2025-07-01 |  |  | 1396.5911 | 243.5595 | 1135.0757 | 1567.0757 | 2137.0757 | 2344.0757 | 2429.1518
| 2025-07-02 |  |  | 1397.9322 | 129.8031 | 1135.0757 | 1567.0757 | 2137.0757 | 2344.0757 | 2429.1518
| 2025-07-03 |  |  | 1270.5637 | 45.4017 | 1135.0757 | 1567.0757 | 2137.0757 | 2344.0757 | 2429.1518
| 2025-07-04 |  |  | 1071.6376 | 61.5928 | 1135.0757 | 1567.0757 | 2137.0757 | 2344.0757 | 2429.1518
| 2025-07-05 |  |  | 1065.364 | 51.3723 | 1135.0757 | 1567.0757 | 2137.0757 | 2344.0757 | 2429.1518
| 2025-07-06 |  |  | 1183.6125 | 52.7602 | 1135.0757 | 1567.0757 | 2137.0757 | 2344.0757 | 2429.1518
| 2025-07-07 |  |  | 1298.8576 | 319.9644 | 1135.0757 | 1567.0757 | 2137.0757 | 2344.0757 | 2429.1518
| 2025-07-08 |  |  | 1331.7354 | 413.5754 | 1135.0757 | 1567.0757 | 2137.0757 | 2344.0757 | 2429.1518
| 2025-07-09 |  |  | 1395.6104 | 323.5766 | 1135.0757 | 1567.0757 | 2137.0757 | 2344.0757 | 2429.1518
| 2025-07-10 |  |  | 1366.4499 | 393.2833 | 1135.0757 | 1567.0757 | 2137.0757 | 2344.0757 | 2429.1518
| 2025-07-11 |  |  | 1600.7062 | 435.5087 | 1135.0757 | 1567.0757 | 2137.0757 | 2344.0757 | 2429.1518
| 2025-07-12 |  |  | 1571.6126 | 200.2956 | 1135.0757 | 1567.0757 | 2137.0757 | 2344.0757 | 2429.1518
| 2025-07-13 |  |  | 1418.8764 | 80.0041 | 1135.0757 | 1567.0757 | 2137.0757 | 2344.0757 | 2429.1518
| 2025-07-14 |  |  | 1309.8982 | 260.8167 | 1135.0757 | 1567.0757 | 2137.0757 | 2344.0757 | 2429.1518
| 2025-07-15 |  |  | 1366.8345 | 36.8619 | 1135.0757 | 1567.0757 | 2137.0757 | 2344.0757 | 2429.1518
| 2025-07-16 |  |  | 1330.9701 | 42.9774 | 1135.0757 | 1567.0757 | 2137.0757 | 2344.0757 | 2429.1518
| 2025-07-17 |  |  | 1250.8677 | 50.1444 | 1135.0757 | 1567.0757 | 2137.0757 | 2344.0757 | 2429.1518
| 2025-07-18 |  |  | 1100.6612 | 87.4968 | 1135.0757 | 1567.0757 | 2137.0757 | 2344.0757 | 2429.1518
| 2025-07-19 |  |  | 1099.472 | 84.3672 | 1135.0757 | 1567.0757 | 2137.0757 | 2344.0757 | 2429.1518
| 2025-07-20 |  |  | 1238.5847 | 11.9137 | 1135.0757 | 1567.0757 | 2137.0757 | 2344.0757 | 2429.1518
| 2025-07-21 |  |  | 1316.9841 | 50.0067 | 1135.0757 | 1567.0757 | 2137.0757 | 2344.0757 | 2429.1518
| 2025-07-22 |  |  | 1344.7852 | 16.3993 | 1135.0757 | 1567.0757 | 2137.0757 | 2344.0757 | 2429.1518
| 2025-07-23 |  |  | 1285.0107 | 118.8514 | 1135.0757 | 1567.0757 | 2137.0757 | 2344.0757 | 2429.1518
| 2025-07-24 |  |  | 1275.567 | 119.2147 | 1135.0757 | 1567.0757 | 2137.0757 | 2344.0757 | 2429.1518
| 2025-07-25 |  |  | 1149.301 | 106.1904 | 1135.0757 | 1567.0757 | 2137.0757 | 2344.0757 | 2429.1518
| 2025-07-26 |  |  | 1161.8191 | 89.3023 | 1135.0757 | 1567.0757 | 2137.0757 | 2344.0757 | 2429.1518
| 2025-07-27 |  |  | 1284.198 | 2.3833 | 1135.0757 | 1567.0757 | 2137.0757 | 2344.0757 | 2429.1518
| 2025-07-28 |  |  | 1506.0914 | 14.483 | 1135.0757 | 1567.0757 | 2137.0757 | 2344.0757 | 2429.1518
| 2025-07-29 |  |  | 1553.4966 | 23.1489 | 1135.0757 | 1567.0757 | 2137.0757 | 2344.0757 | 2429.1518
| 2025-07-30 |  |  | 1373.6871 | 155.279 | 1135.0757 | 1567.0757 | 2137.0757 | 2344.0757 | 2429.1518
| 2025-07-31 |  |  | 1300.7929 | 21.3812 | 1135.0757 | 1567.0757 | 2137.0757 | 2344.0757 | 2429.1518
| 2025-08-01 |  |  | 1212.5937 | 9.6051 | 1135.0757 | 1567.0757 | 2137.0757 | 2344.0757 | 2429.1518
| 2025-08-02 |  |  | 1201.7373 | 0 | 1135.0757 | 1567.0757 | 2137.0757 | 2344.0757 | 2429.1518
| 2025-08-03 |  |  | 1272.3252 | 0 | 1135.0757 | 1567.0757 | 2137.0757 | 2344.0757 | 2429.1518
| 2025-08-04 |  |  | 1434.3762 | 9.6091 | 1135.0757 | 1567.0757 | 2137.0757 | 2344.0757 | 2429.1518
| 2025-08-05 |  |  | 1330.8088 | 21.4381 | 1135.0757 | 1567.0757 | 2137.0757 | 2344.0757 | 2429.1518
| 2025-08-06 |  |  | 1556.7128 | 113.8402 | 1135.0757 | 1567.0757 | 2137.0757 | 2344.0757 | 2429.1518
| 2025-08-07 |  |  | 1799.4991 | 42.3445 | 1135.0757 | 1567.0757 | 2137.0757 | 2344.0757 | 2429.1518
| 2025-08-08 |  |  | 1701.2907 | 6.2842 | 1135.0757 | 1567.0757 | 2137.0757 | 2344.0757 | 2429.1518
| 2025-08-09 |  |  | 1543.1527 | 1.1617 | 1135.0757 | 1567.0757 | 2137.0757 | 2344.0757 | 2429.1518
| 2025-08-10 |  |  | 1551.2406 | 6.9952 | 1135.0757 | 1567.0757 | 2137.0757 | 2344.0757 | 2429.1518
| 2025-08-11 |  |  | 1513.4209 | 46.9225 | 1135.0757 | 1567.0757 | 2137.0757 | 2344.0757 | 2429.1518
| 2025-08-12 |  |  | 1535.3078 | 3.8596 | 1135.0757 | 1567.0757 | 2137.0757 | 2344.0757 | 2429.1518
| 2025-08-13 |  |  | 1389.5907 | 0 | 1135.0757 | 1567.0757 | 2137.0757 | 2344.0757 | 2429.1518
| 2025-08-14 |  |  | 1305.8231 | 111.326 | 1135.0757 | 1567.0757 | 2137.0757 | 2344.0757 | 2429.1518
| 2025-08-15 |  |  | 1084.4515 | 6.1983 | 1135.0757 | 1567.0757 | 2137.0757 | 2344.0757 | 2429.1518
| 2025-08-16 |  |  | 1167.6075 | 0 | 1135.0757 | 1567.0757 | 2137.0757 | 2344.0757 | 2429.1518
| 2025-08-17 |  |  | 1696.0207 | 45.6402 | 1135.0757 | 1567.0757 | 2137.0757 | 2344.0757 | 2429.1518
| 2025-08-18 |  |  | 1327.0315 | 109.274 | 1135.0757 | 1567.0757 | 2137.0757 | 2344.0757 | 2429.1518
| 2025-08-19 |  |  | 1183.7815 | 289.9689 | 1135.0757 | 1567.0757 | 2137.0757 | 2344.0757 | 2429.1518
| 2025-08-20 |  |  | 1311.0014 | 302.3466 | 1135.0757 | 1567.0757 | 2137.0757 | 2344.0757 | 2429.1518
| 2025-08-21 |  |  | 1274.6687 | 354.0823 | 1135.0757 | 1567.0757 | 2137.0757 | 2344.0757 | 2429.1518
| 2025-08-22 |  |  | 1066.6026 | 291.309 | 1135.0757 | 1567.0757 | 2137.0757 | 2344.0757 | 2429.1518
| 2025-08-23 |  |  | 1179.5755 | 422.5284 | 1135.0757 | 1567.0757 | 2137.0757 | 2344.0757 | 2429.1518
| 2025-08-24 |  |  | 1307.7666 | 444.7783 | 1135.0757 | 1567.0757 | 2137.0757 | 2344.0757 | 2429.1518
| 2025-08-25 |  |  | 1270.4426 | 562.8643 | 1135.0757 | 1567.0757 | 2137.0757 | 2344.0757 | 2429.1518
| 2025-08-26 |  |  | 1562.2585 | 528.4772 | 1135.0757 | 1567.0757 | 2137.0757 | 2344.0757 | 2429.1518
| 2025-08-27 |  |  | 1578.0729 | 329.685 | 1135.0757 | 1567.0757 | 2137.0757 | 2344.0757 | 2429.1518
| 2025-08-28 |  |  | 1331.9343 | 289.2231 | 1135.0757 | 1567.0757 | 2137.0757 | 2344.0757 | 2429.1518
| 2025-08-29 |  |  | 1054.4077 | 200.916 | 1135.0757 | 1567.0757 | 2137.0757 | 2344.0757 | 2429.1518
| 2025-08-30 |  |  | 1020.3208 | 196.9868 | 1135.0757 | 1567.0757 | 2137.0757 | 2344.0757 | 2429.1518
| 2025-08-31 |  |  | 1057.9944 | 301.9349 | 1135.0757 | 1567.0757 | 2137.0757 | 2344.0757 | 2429.1518
| 2025-09-01 |  |  | 896.7351 | 383.4494 | 1135.0757 | 1567.0757 | 2137.0757 | 2344.0757 | 2429.1518
| 2025-09-02 |  |  | 959.2478 | 164.5789 | 1135.0757 | 1567.0757 | 2137.0757 | 2344.0757 | 2429.1518
| 2025-09-03 |  |  | 856.2026 | 92.8862 | 1135.0757 | 1567.0757 | 2137.0757 | 2344.0757 | 2429.1518
| 2025-09-04 |  |  | 1169.662 | 114.5153 | 1135.0757 | 1567.0757 | 2137.0757 | 2344.0757 | 2429.1518
| 2025-09-05 |  |  | 1284.1131 | 378.4748 | 1135.0757 | 1567.0757 | 2137.0757 | 2344.0757 | 2429.1518
| 2025-09-06 |  |  | 1313.499 | 243.228 | 1135.0757 | 1567.0757 | 2137.0757 | 2344.0757 | 2429.1518
| 2025-09-07 |  |  | 1490.3197 | 142.6188 | 1135.0757 | 1567.0757 | 2137.0757 | 2344.0757 | 2429.1518
| 2025-09-08 |  |  | 1349.8264 | 294.7031 | 1135.0757 | 1567.0757 | 2137.0757 | 2344.0757 | 2429.1518
| 2025-09-09 |  |  | 1133.1489 | 2.2793 | 1135.0757 | 1567.0757 | 2137.0757 | 2344.0757 | 2429.1518
| 2025-09-10 |  |  | 1070.8986 | 135.2819 | 1135.0757 | 1567.0757 | 2137.0757 | 2344.0757 | 2429.1518
| 2025-09-11 |  |  | 1017.2819 | 176.5681 | 1135.0757 | 1567.0757 | 2137.0757 | 2344.0757 | 2429.1518
| 2025-09-12 |  |  | 707.7406 | 2.2935 | 1135.0757 | 1567.0757 | 2137.0757 | 2344.0757 | 2429.1518
| 2025-09-13 |  |  | 734.4167 | 0.59584 | 1135.0757 | 1567.0757 | 2137.0757 | 2344.0757 | 2429.1518
| 2025-09-14 |  |  | 1219.918 | 167.8043 | 1135.0757 | 1567.0757 | 2137.0757 | 2344.0757 | 2429.1518
| 2025-09-15 |  |  | 1368.0249 | 70.1977 | 1135.0757 | 1567.0757 | 2137.0757 | 2344.0757 | 2429.1518
| 2025-09-16 |  |  | 1134.8186 | 30.1855 | 1135.0757 | 1567.0757 | 2137.0757 | 2344.0757 | 2429.1518
| 2025-09-17 |  |  | 776.2077 | 105.6809 | 1135.0757 | 1567.0757 | 2137.0757 | 2344.0757 | 2429.1518
| 2025-09-18 |  |  | 637.642 | 224.8734 | 1135.0757 | 1567.0757 | 2137.0757 | 2344.0757 | 2429.1518
| 2025-09-19 |  |  | 674.3054 | 269.925 | 1135.0757 | 1567.0757 | 2137.0757 | 2344.0757 | 2429.1518
| 2025-09-20 |  |  | 841.0563 | 119.8084 | 1135.0757 | 1567.0757 | 2137.0757 | 2344.0757 | 2429.1518
| 2025-09-21 |  |  | 1184.6238 | 51.5058 | 1135.0757 | 1567.0757 | 2137.0757 | 2344.0757 | 2429.1518
| 2025-09-22 |  |  | 1201.4671 | 54.3035 | 1135.0757 | 1567.0757 | 2137.0757 | 2344.0757 | 2429.1518
| 2025-09-23 |  |  | 1141.5913 | 123.7855 | 1135.0757 | 1567.0757 | 2137.0757 | 2344.0757 | 2429.1518
| 2025-09-24 |  |  | 792.6697 | 177.2123 | 1135.0757 | 1567.0757 | 2137.0757 | 2344.0757 | 2429.1518
| 2025-09-25 |  |  | 983.0532 | 52.1876 | 1135.0757 | 1567.0757 | 2137.0757 | 2344.0757 | 2429.1518
| 2025-09-26 |  |  | 927.5658 | 60.7429 | 1135.0757 | 1567.0757 | 2137.0757 | 2344.0757 | 2429.1518
| 2025-09-27 |  |  | 815.5866 | 62.8049 | 1135.0757 | 1567.0757 | 2137.0757 | 2344.0757 | 2429.1518
| 2025-09-28 |  |  | 1088.0309 | 57.7515 | 1135.0757 | 1567.0757 | 2137.0757 | 2344.0757 | 2429.1518
| 2025-09-29 |  |  | 793.515 | 68.8247 | 1135.0757 | 1567.0757 | 2137.0757 | 2344.0757 | 2429.1518
| 2025-09-30 |  |  | 669.3408 | 79.5369 | 1135.0757 | 1567.0757 | 2137.0757 | 2344.0757 | 2429.1518
| 2025-10-01 |  |  | 618.0019 | 127.5666 | 1135.0757 | 1567.0757 | 2137.0757 | 2344.0757 | 2429.1518
| 2025-10-02 |  |  | 764.1408 | 52.0288 | 1135.0757 | 1567.0757 | 2137.0757 | 2344.0757 | 2429.1518
| 2025-10-03 |  |  | 598.2968 | 104.6507 | 1135.0757 | 1567.0757 | 2137.0757 | 2344.0757 | 2429.1518
| 2025-10-04 |  |  | 533.3697 | 195.0782 | 1135.0757 | 1567.0757 | 2137.0757 | 2344.0757 | 2429.1518
| 2025-10-05 |  |  | 681.8612 | 156.8191 | 1135.0757 | 1567.0757 | 2137.0757 | 2344.0757 | 2429.1518
| 2025-10-06 |  |  | 1097.7753 | 200.2109 | 1135.0757 | 1567.0757 | 2137.0757 | 2344.0757 | 2429.1518
| 2025-10-07 |  |  | 1105.1316 | 141.7033 | 1135.0757 | 1567.0757 | 2137.0757 | 2344.0757 | 2429.1518
| 2025-10-08 |  |  | 1024.9895 | 44.2335 | 1135.0757 | 1567.0757 | 2137.0757 | 2344.0757 | 2429.1518
| 2025-10-09 |  |  | 830.848 | 73.3338 | 1135.0757 | 1567.0757 | 2137.0757 | 2344.0757 | 2429.1518
| 2025-10-10 |  |  | 696.7709 | 85.7326 | 1135.0757 | 1567.0757 | 2137.0757 | 2344.0757 | 2429.1518
| 2025-10-11 |  |  | 645.8755 | 24.1065 | 1135.0757 | 1567.0757 | 2137.0757 | 2344.0757 | 2429.1518
| 2025-10-12 |  |  | 664.4473 | 8.2558 | 1135.0757 | 1567.0757 | 2137.0757 | 2344.0757 | 2429.1518
| 2025-10-13 |  |  | 700.6442 | 23.7857 | 1135.0757 | 1567.0757 | 2137.0757 | 2344.0757 | 2429.1518
| 2025-10-14 |  |  | 749.0231 | 70.3194 | 1135.0757 | 1567.0757 | 2137.0757 | 2344.0757 | 2429.1518
| 2025-10-15 |  |  | 1044.4794 | 217.2876 | 1135.0757 | 1567.0757 | 2137.0757 | 2344.0757 | 2429.1518
| 2025-10-16 |  |  | 759.9989 | 210.361 | 1135.0757 | 1567.0757 | 2137.0757 | 2344.0757 | 2429.1518
| 2025-10-17 |  |  | 884.9154 | 53.5921 | 1135.0757 | 1567.0757 | 2137.0757 | 2344.0757 | 2429.1518
| 2025-10-18 |  |  | 759.3302 | 79.6545 | 1135.0757 | 1567.0757 | 2137.0757 | 2344.0757 | 2429.1518
| 2025-10-19 |  |  | 733.2372 | 143.1249 | 1135.0757 | 1567.0757 | 2137.0757 | 2344.0757 | 2429.1518
| 2025-10-20 |  |  | 680.6455 | 77.3452 | 1135.0757 | 1567.0757 | 2137.0757 | 2344.0757 | 2429.1518
| 2025-10-21 |  |  | 632.5737 | 81.2726 | 1135.0757 | 1567.0757 | 2137.0757 | 2344.0757 | 2429.1518
| 2025-10-22 |  |  | 566.5176 | 67.6917 | 1135.0757 | 1567.0757 | 2137.0757 | 2344.0757 | 2429.1518
| 2025-10-23 |  |  | 581.9059 | 119.2209 | 1135.0757 | 1567.0757 | 2137.0757 | 2344.0757 | 2429.1518
| 2025-10-24 |  |  | 683.5367 | 169.9358 | 1135.0757 | 1567.0757 | 2137.0757 | 2344.0757 | 2429.1518
| 2025-10-25 |  |  | 718.0198 | 142.5466 | 1135.0757 | 1567.0757 | 2137.0757 | 2344.0757 | 2429.1518
| 2025-10-26 |  |  | 685.2128 | 104.1321 | 1135.0757 | 1567.0757 | 2137.0757 | 2344.0757 | 2429.1518
| 2025-10-27 |  |  | 618.5315 | 176.0248 | 1135.0757 | 1567.0757 | 2137.0757 | 2344.0757 | 2429.1518
| 2025-10-28 |  |  | 587.2425 | 184.7188 | 1135.0757 | 1567.0757 | 2137.0757 | 2344.0757 | 2429.1518
| 2025-10-29 |  |  | 567.3603 | 173.7256 | 1135.0757 | 1567.0757 | 2137.0757 | 2344.0757 | 2429.1518
| 2025-10-30 |  |  | 534.0805 | 144.9032 | 1135.0757 | 1567.0757 | 2137.0757 | 2344.0757 | 2429.1518
| 2025-10-31 |  |  | 478.5295 | 19.8006 | 1135.0757 | 1567.0757 | 2137.0757 | 2344.0757 | 2429.1518
| 2025-11-01 |  |  | 654.7396 | 173.292 | 1135.0757 | 1567.0757 | 2137.0757 | 2344.0757 | 2429.1518
| 2025-11-02 |  |  | 836.3942 | 286.4491 | 1135.0757 | 1567.0757 | 2137.0757 | 2344.0757 | 2429.1518
| 2025-11-03 |  |  | 841.626 | 397.5968 | 1135.0757 | 1567.0757 | 2137.0757 | 2344.0757 | 2429.1518
| 2025-11-04 |  |  | 805.1758 | 391.5779 | 1135.0757 | 1567.0757 | 2137.0757 | 2344.0757 | 2429.1518
| 2025-11-05 |  |  | 830.7417 | 330.9946 | 1135.0757 | 1567.0757 | 2137.0757 | 2344.0757 | 2429.1518
| 2025-11-06 |  |  | 870.7466 | 376.933 | 1135.0757 | 1567.0757 | 2137.0757 | 2344.0757 | 2429.1518
| 2025-11-07 |  |  | 836.9936 | 414.5656 | 1135.0757 | 1567.0757 | 2137.0757 | 2344.0757 | 2429.1518
| 2025-11-08 |  |  | 792.8115 | 263.1507 | 1135.0757 | 1567.0757 | 2137.0757 | 2344.0757 | 2429.1518
| 2025-11-09 |  |  | 757.6841 | 159.1578 | 1135.0757 | 1567.0757 | 2137.0757 | 2344.0757 | 2429.1518
| 2025-11-10 |  |  | 866.7438 | 176.0366 | 1135.0757 | 1567.0757 | 2137.0757 | 2344.0757 | 2429.1518
| 2025-11-11 |  |  | 922.7342 | 174.5063 | 1135.0757 | 1567.0757 | 2137.0757 | 2344.0757 | 2429.1518
| 2025-11-12 |  |  | 919.0671 | 238.0957 | 1135.0757 | 1567.0757 | 2137.0757 | 2344.0757 | 2429.1518
| 2025-11-13 |  |  | 822.8784 | 125.3382 | 1135.0757 | 1567.0757 | 2137.0757 | 2344.0757 | 2429.1518
| 2025-11-14 |  |  | 796.9531 | 124.886 | 1135.0757 | 1567.0757 | 2137.0757 | 2344.0757 | 2429.1518
| 2025-11-15 |  |  | 816.2939 | 25.6315 | 1135.0757 | 1567.0757 | 2137.0757 | 2344.0757 | 2429.1518
| 2025-11-16 |  |  | 747.1277 | 31.651 | 1135.0757 | 1567.0757 | 2137.0757 | 2344.0757 | 2429.1518
| 2025-11-17 |  |  | 743.9098 | 72.0502 | 1135.0757 | 1567.0757 | 2137.0757 | 2344.0757 | 2429.1518
| 2025-11-18 |  |  | 755.697 | 132.481 | 1135.0757 | 1567.0757 | 2137.0757 | 2344.0757 | 2429.1518
| 2025-11-19 |  |  | 680.216 | 103.828 | 1135.0757 | 1567.0757 | 2137.0757 | 2344.0757 | 2429.1518
| 2025-11-20 |  |  | 692.3645 | 29.3878 | 1135.0757 | 1567.0757 | 2137.0757 | 2344.0757 | 2429.1518
| 2025-11-21 |  |  | 634.9363 | 26.9217 | 1135.0757 | 1567.0757 | 2137.0757 | 2344.0757 | 2429.1518
| 2025-11-22 |  |  | 648.6608 | 51.4713 | 1135.0757 | 1567.0757 | 2137.0757 | 2344.0757 | 2429.1518
| 2025-11-23 |  |  | 710.5048 | 157.0353 | 1135.0757 | 1567.0757 | 2137.0757 | 2344.0757 | 2429.1518
| 2025-11-24 |  |  | 852.4105 | 222.8738 | 1135.0757 | 1567.0757 | 2137.0757 | 2344.0757 | 2429.1518
| 2025-11-25 |  |  | 760.5055 | 171.1048 | 1135.0757 | 1567.0757 | 2137.0757 | 2344.0757 | 2429.1518
| 2025-11-26 |  |  | 728.4367 | 35.2119 | 1135.0757 | 1567.0757 | 2137.0757 | 2344.0757 | 2429.1518
| 2025-11-27 |  |  | 723.9722 | 150.5934 | 1135.0757 | 1567.0757 | 2137.0757 | 2344.0757 | 2429.1518
| 2025-11-28 |  |  | 675.592 | 165.1467 | 1135.0757 | 1567.0757 | 2137.0757 | 2344.0757 | 2429.1518
| 2025-11-29 |  |  | 782.2239 | 57.7053 | 1135.0757 | 1567.0757 | 2137.0757 | 2344.0757 | 2429.1518
| 2025-11-30 |  |  | 958.1475 | 46.5421 | 1135.0757 | 1567.0757 | 2137.0757 | 2344.0757 | 2429.1518
| 2025-12-01 |  |  | 847.6896 | 71.553 | 1135.0757 | 1567.0757 | 2137.0757 | 2344.0757 | 2429.1518
| 2025-12-02 |  |  | 814.2704 | 227.4261 | 1135.0757 | 1567.0757 | 2137.0757 | 2344.0757 | 2429.1518
| 2025-12-03 |  |  | 757.8876 | 159.8494 | 1135.0757 | 1567.0757 | 2137.0757 | 2344.0757 | 2429.1518
| 2025-12-04 |  |  | 764.4536 | 343.8033 | 1135.0757 | 1567.0757 | 2137.0757 | 2344.0757 | 2429.1518
| 2025-12-05 |  |  | 648.7021 | 417.2052 | 1135.0757 | 1567.0757 | 2137.0757 | 2344.0757 | 2429.1518
| 2025-12-06 |  |  | 606.128 | 327.0346 | 1135.0757 | 1567.0757 | 2137.0757 | 2344.0757 | 2429.1518
| 2025-12-07 |  |  | 668.4684 | 249.8174 | 1135.0757 | 1567.0757 | 2137.0757 | 2344.0757 | 2429.1518
| 2025-12-08 |  |  | 736.9815 | 198.1983 | 1135.0757 | 1567.0757 | 2137.0757 | 2344.0757 | 2429.1518
| 2025-12-09 |  |  | 813.168 | 185.078 | 1135.0757 | 1567.0757 | 2137.0757 | 2344.0757 | 2429.1518
| 2025-12-10 |  |  | 827.0341 | 291.4192 | 1135.0757 | 1567.0757 | 2137.0757 | 2344.0757 | 2429.1518
| 2025-12-11 |  |  | 717.4542 | 179.1836 | 1135.0757 | 1567.0757 | 2137.0757 | 2344.0757 | 2429.1518
| 2025-12-12 |  |  | 639.6765 | 199.7001 | 1135.0757 | 1567.0757 | 2137.0757 | 2344.0757 | 2429.1518
| 2025-12-13 |  |  | 628.386 | 241.2701 | 1135.0757 | 1567.0757 | 2137.0757 | 2344.0757 | 2429.1518
| 2025-12-14 |  |  | 710.7932 | 261.1904 | 1135.0757 | 1567.0757 | 2137.0757 | 2344.0757 | 2429.1518
| 2025-12-15 |  |  | 673.3625 | 301.9755 | 1135.0757 | 1567.0757 | 2137.0757 | 2344.0757 | 2429.1518
| 2025-12-16 |  |  | 623.3099 | 203.3246 | 1135.0757 | 1567.0757 | 2137.0757 | 2344.0757 | 2429.1518
| 2025-12-17 |  |  | 624.1694 | 345.8139 | 1135.0757 | 1567.0757 | 2137.0757 | 2344.0757 | 2429.1518
| 2025-12-18 |  |  | 571.8945 | 153.4892 | 1135.0757 | 1567.0757 | 2137.0757 | 2344.0757 | 2429.1518
| 2025-12-19 |  |  | 549.5228 | 128.2034 | 1135.0757 | 1567.0757 | 2137.0757 | 2344.0757 | 2429.1518
| 2025-12-20 |  |  | 567.3753 | 58.0367 | 1135.0757 | 1567.0757 | 2137.0757 | 2344.0757 | 2429.1518
| 2025-12-21 |  |  | 592.9267 | 135.8993 | 1135.0757 | 1567.0757 | 2137.0757 | 2344.0757 | 2429.1518
| 2025-12-22 |  |  | 531.9125 | 134.3561 | 1135.0757 | 1567.0757 | 2137.0757 | 2344.0757 | 2429.1518
| 2025-12-23 |  |  | 623.3099 | 219.6102 | 1135.0757 | 1567.0757 | 2137.0757 | 2344.0757 | 2429.1518
| 2025-12-24 |  |  | 624.1694 | 323.7082 | 1135.0757 | 1567.0757 | 2137.0757 | 2344.0757 | 2429.1518
| 2025-12-25 |  |  | 455.8695 | 214.0291 | 1135.0757 | 1567.0757 | 2137.0757 | 2344.0757 | 2429.1518
| 2025-12-26 |  |  | 493.2153 | 177.1427 | 1135.0757 | 1567.0757 | 2137.0757 | 2344.0757 | 2429.1518
| 2025-12-27 |  |  | 483.4876 | 318.5696 | 1135.0757 | 1567.0757 | 2137.0757 | 2344.0757 | 2429.1518
| 2025-12-28 |  |  | 515.9358 | 213.1169 | 1135.0757 | 1567.0757 | 2137.0757 | 2344.0757 | 2429.1518
| 2025-12-29 |  |  | 533.8682 | 298.1489 | 1135.0757 | 1567.0757 | 2137.0757 | 2344.0757 | 2429.1518
| 2025-12-30 |  |  | 623.3099 | 313.453 | 1135.0757 | 1567.0757 | 2137.0757 | 2344.0757 | 2429.1518
| 2025-12-31 |  |  | 624.1694 | 357.8409 | 1135.0757 | 1567.0757 | 2137.0757 | 2344.0757 | 2429.1518
| 2026-01-01 |  |  | 476.9738 | 290.9382 | 967.5074 | 1399.5074 | 1969.5074 | 2176.5074 | 2301.7057
| 2026-01-02 |  |  | 546.4167 | 296.7583 | 967.5074 | 1399.5074 | 1969.5074 | 2176.5074 | 2301.7057
| 2026-01-03 |  |  | 534.1605 | 222.3484 | 967.5074 | 1399.5074 | 1969.5074 | 2176.5074 | 2301.7057
| 2026-01-04 |  |  | 536.153 | 165.6643 | 967.5074 | 1399.5074 | 1969.5074 | 2176.5074 | 2301.7057
| 2026-01-05 |  |  | 599.4561 | 240.4643 | 967.5074 | 1399.5074 | 1969.5074 | 2176.5074 | 2301.7057
| 2026-01-06 |  |  | 617.0614 | 173.4412 | 967.5074 | 1399.5074 | 1969.5074 | 2176.5074 | 2301.7057
| 2026-01-07 |  |  | 624.5025 | 122.8914 | 967.5074 | 1399.5074 | 1969.5074 | 2176.5074 | 2301.7057
| 2026-01-08 |  |  | 626.931 | 134.5104 | 967.5074 | 1399.5074 | 1969.5074 | 2176.5074 | 2301.7057
| 2026-01-09 |  |  | 584.5109 | 259.0736 | 967.5074 | 1399.5074 | 1969.5074 | 2176.5074 | 2301.7057
| 2026-01-10 |  |  | 529.0357 | 179.4692 | 967.5074 | 1399.5074 | 1969.5074 | 2176.5074 | 2301.7057
| 2026-01-11 |  |  | 531.8276 | 59.6685 | 967.5074 | 1399.5074 | 1969.5074 | 2176.5074 | 2301.7057
| 2026-01-12 |  |  | 594.3251 | 336.6216 | 967.5074 | 1399.5074 | 1969.5074 | 2176.5074 | 2301.7057
| 2026-01-13 |  |  | 593.4364 | 500.3842 | 967.5074 | 1399.5074 | 1969.5074 | 2176.5074 | 2301.7057
| 2026-01-14 |  |  | 603.2673 | 655.9724 | 967.5074 | 1399.5074 | 1969.5074 | 2176.5074 | 2301.7057
| 2026-01-15 |  |  | 614.6279 | 626.1254 | 967.5074 | 1399.5074 | 1969.5074 | 2176.5074 | 2301.7057
| 2026-01-16 |  |  | 593.5661 | 483.0541 | 967.5074 | 1399.5074 | 1969.5074 | 2176.5074 | 2301.7057
| 2026-01-17 |  |  | 531.7329 | 249.884 | 967.5074 | 1399.5074 | 1969.5074 | 2176.5074 | 2301.7057
| 2026-01-18 |  |  | 539.9201 | 220.0947 | 967.5074 | 1399.5074 | 1969.5074 | 2176.5074 | 2301.7057
| 2026-01-19 |  |  | 612.3064 | 410.2721 | 967.5074 | 1399.5074 | 1969.5074 | 2176.5074 | 2301.7057
| 2026-01-20 |  |  | 606.5068 | 520.8003 | 967.5074 | 1399.5074 | 1969.5074 | 2176.5074 | 2301.7057
| 2026-01-21 |  |  | 615.2671 | 386.2693 | 967.5074 | 1399.5074 | 1969.5074 | 2176.5074 | 2301.7057
| 2026-01-22 |  |  | 597.0796 | 619.3638 | 967.5074 | 1399.5074 | 1969.5074 | 2176.5074 | 2301.7057
| 2026-01-23 |  |  | 559.8623 | 580.3988 | 967.5074 | 1399.5074 | 1969.5074 | 2176.5074 | 2301.7057
| 2026-01-24 |  |  | 519.5159 | 337.3994 | 967.5074 | 1399.5074 | 1969.5074 | 2176.5074 | 2301.7057
| 2026-01-25 |  |  | 496.4031 | 338.063 | 967.5074 | 1399.5074 | 1969.5074 | 2176.5074 | 2301.7057
| 2026-01-26 |  |  | 536.1703 | 415.2421 | 967.5074 | 1399.5074 | 1969.5074 | 2176.5074 | 2301.7057
| 2026-01-27 |  |  | 608.3084 | 384.9678 | 967.5074 | 1399.5074 | 1969.5074 | 2176.5074 | 2301.7057
| 2026-01-28 |  |  | 619.2669 | 347.7067 | 967.5074 | 1399.5074 | 1969.5074 | 2176.5074 | 2301.7057
| 2026-01-29 |  |  | 725.5421 | 353.8435 | 967.5074 | 1399.5074 | 1969.5074 | 2176.5074 | 2301.7057
| 2026-01-30 |  |  | 636.9519 | 156.0779 | 967.5074 | 1399.5074 | 1969.5074 | 2176.5074 | 2301.7057
| 2026-01-31 |  |  | 546.0916 | 406.3278 | 967.5074 | 1399.5074 | 1969.5074 | 2176.5074 | 2301.7057
| 2026-02-01 |  |  | 553.512 | 343.7991 | 967.5074 | 1399.5074 | 1969.5074 | 2176.5074 | 2301.7057
| 2026-02-02 |  |  | 640.4294 | 283.4117 | 967.5074 | 1399.5074 | 1969.5074 | 2176.5074 | 2301.7057
| 2026-02-03 |  |  | 629.468 | 203.3079 | 967.5074 | 1399.5074 | 1969.5074 | 2176.5074 | 2301.7057
| 2026-02-04 |  |  | 629.0786 | 385.2553 | 967.5074 | 1399.5074 | 1969.5074 | 2176.5074 | 2301.7057
| 2026-02-05 |  |  | 640.8489 | 472.7619 | 967.5074 | 1399.5074 | 1969.5074 | 2176.5074 | 2301.7057
| 2026-02-06 |  |  | 620.0907 | 297.1803 | 967.5074 | 1399.5074 | 1969.5074 | 2176.5074 | 2301.7057
| 2026-02-07 |  |  | 593.9428 | 198.588 | 967.5074 | 1399.5074 | 1969.5074 | 2176.5074 | 2301.7057
| 2026-02-08 |  |  | 597.299 | 306.0794 | 967.5074 | 1399.5074 | 1969.5074 | 2176.5074 | 2301.7057
| 2026-02-09 |  |  | 724.9756 | 441.1654 | 967.5074 | 1399.5074 | 1969.5074 | 2176.5074 | 2301.7057
| 2026-02-10 |  |  | 738.2835 | 168.4496 | 967.5074 | 1399.5074 | 1969.5074 | 2176.5074 | 2301.7057
| 2026-02-11 |  |  | 832.2086 | 234.0605 | 967.5074 | 1399.5074 | 1969.5074 | 2176.5074 | 2301.7057
| 2026-02-12 |  |  | 792.4982 | 233.4632 | 967.5074 | 1399.5074 | 1969.5074 | 2176.5074 | 2301.7057
| 2026-02-13 |  |  | 657.06 | 208.6864 | 967.5074 | 1399.5074 | 1969.5074 | 2176.5074 | 2301.7057
| 2026-02-14 |  |  | 569.0903 | 174.143 | 967.5074 | 1399.5074 | 1969.5074 | 2176.5074 | 2301.7057
| 2026-02-15 |  |  | 563.0532 | 225.1757 | 967.5074 | 1399.5074 | 1969.5074 | 2176.5074 | 2301.7057
| 2026-02-16 |  |  | 655.3254 | 203.6179 | 967.5074 | 1399.5074 | 1969.5074 | 2176.5074 | 2301.7057
| 2026-02-17 |  |  | 709.8562 | 146.7679 | 967.5074 | 1399.5074 | 1969.5074 | 2176.5074 | 2301.7057
| 2026-02-18 |  |  | 754.234 | 134.5738 | 967.5074 | 1399.5074 | 1969.5074 | 2176.5074 | 2301.7057
| 2026-02-19 |  |  | 785.4596 | 94.5875 | 967.5074 | 1399.5074 | 1969.5074 | 2176.5074 | 2301.7057
| 2026-02-20 |  |  | 641.167 | 94.6075 | 967.5074 | 1399.5074 | 1969.5074 | 2176.5074 | 2301.7057
| 2026-02-21 |  |  | 564.9363 | 84.4092 | 967.5074 | 1399.5074 | 1969.5074 | 2176.5074 | 2301.7057
| 2026-02-22 |  |  | 576.5759 | 94.8651 | 967.5074 | 1399.5074 | 1969.5074 | 2176.5074 | 2301.7057
| 2026-02-23 |  |  | 717.4804 | 260.6952 | 967.5074 | 1399.5074 | 1969.5074 | 2176.5074 | 2301.7057
| 2026-02-24 |  |  | 723.766 | 287.1947 | 967.5074 | 1399.5074 | 1969.5074 | 2176.5074 | 2301.7057
| 2026-02-25 |  |  | 715.5511 | 292.1233 | 967.5074 | 1399.5074 | 1969.5074 | 2176.5074 | 2301.7057
| 2026-02-26 |  |  | 698.128 | 337.6794 | 967.5074 | 1399.5074 | 1969.5074 | 2176.5074 | 2301.7057
| 2026-02-27 |  |  | 601.3099 | 386.8226 | 967.5074 | 1399.5074 | 1969.5074 | 2176.5074 | 2301.7057
| 2026-02-28 |  |  | 527.9211 | 182.2054 | 967.5074 | 1399.5074 | 1969.5074 | 2176.5074 | 2301.7057
| 2026-03-01 |  |  | 543.7589 | 261.4339 | 967.5074 | 1399.5074 | 1969.5074 | 2176.5074 | 2301.7057
| 2026-03-02 |  |  | 695.3442 | 393.3467 | 967.5074 | 1399.5074 | 1969.5074 | 2176.5074 | 2301.7057
| 2026-03-03 |  |  | 715.5244 | 277.0685 | 967.5074 | 1399.5074 | 1969.5074 | 2176.5074 | 2301.7057
| 2026-03-04 |  |  | 801.773 | 175.7896 | 967.5074 | 1399.5074 | 1969.5074 | 2176.5074 | 2301.7057
| 2026-03-05 |  |  | 770.6704 | 205.6671 | 967.5074 | 1399.5074 | 1969.5074 | 2176.5074 | 2301.7057
| 2026-03-06 |  |  | 647.7876 | 263.7321 | 967.5074 | 1399.5074 | 1969.5074 | 2176.5074 | 2301.7057
| 2026-03-07 |  |  | 568.56 | 275.5471 | 967.5074 | 1399.5074 | 1969.5074 | 2176.5074 | 2301.7057
| 2026-03-08 |  |  | 560.0787 | 242.8082 | 967.5074 | 1399.5074 | 1969.5074 | 2176.5074 | 2301.7057
| 2026-03-09 |  |  | 671.615 | 274.1152 | 967.5074 | 1399.5074 | 1969.5074 | 2176.5074 | 2301.7057
| 2026-03-10 |  |  | 789.4773 | 244.9804 | 967.5074 | 1399.5074 | 1969.5074 | 2176.5074 | 2301.7057
| 2026-03-11 |  |  | 838.4159 | 292.6729 | 967.5074 | 1399.5074 | 1969.5074 | 2176.5074 | 2301.7057
| 2026-03-12 |  |  | 799.1356 | 262.7996 | 967.5074 | 1399.5074 | 1969.5074 | 2176.5074 | 2301.7057
| 2026-03-13 |  |  | 674.3394 | 154.3132 | 967.5074 | 1399.5074 | 1969.5074 | 2176.5074 | 2301.7057
| 2026-03-14 |  |  | 586.8324 | 125.697 | 967.5074 | 1399.5074 | 1969.5074 | 2176.5074 | 2301.7057
| 2026-03-15 |  |  | 582.5741 | 207.2026 | 967.5074 | 1399.5074 | 1969.5074 | 2176.5074 | 2301.7057
| 2026-03-16 |  |  | 720.1257 | 206.2066 | 967.5074 | 1399.5074 | 1969.5074 | 2176.5074 | 2301.7057
| 2026-03-17 |  |  | 751.8971 | 345.1556 | 967.5074 | 1399.5074 | 1969.5074 | 2176.5074 | 2301.7057
| 2026-03-18 |  |  | 733.3943 | 420.9123 | 967.5074 | 1399.5074 | 1969.5074 | 2176.5074 | 2301.7057
| 2026-03-19 |  |  | 728.9798 | 305.2188 | 967.5074 | 1399.5074 | 1969.5074 | 2176.5074 | 2301.7057
| 2026-03-20 |  |  | 628.6391 | 489.7506 | 967.5074 | 1399.5074 | 1969.5074 | 2176.5074 | 2301.7057
| 2026-03-21 |  |  | 556.2098 | 336.1075 | 967.5074 | 1399.5074 | 1969.5074 | 2176.5074 | 2301.7057
| 2026-03-22 |  |  | 561.4081 | 212.9414 | 967.5074 | 1399.5074 | 1969.5074 | 2176.5074 | 2301.7057
| 2026-03-23 |  |  | 768.5396 | 278.4258 | 967.5074 | 1399.5074 | 1969.5074 | 2176.5074 | 2301.7057
| 2026-03-24 |  |  | 781.5054 | 211.2121 | 967.5074 | 1399.5074 | 1969.5074 | 2176.5074 | 2301.7057
| 2026-03-25 |  |  | 755.155 | 327.3281 | 967.5074 | 1399.5074 | 1969.5074 | 2176.5074 | 2301.7057
| 2026-03-26 |  |  | 701.8314 | 252.7398 | 967.5074 | 1399.5074 | 1969.5074 | 2176.5074 | 2301.7057
| 2026-03-27 |  |  | 708.4996 | 73.4348 | 967.5074 | 1399.5074 | 1969.5074 | 2176.5074 | 2301.7057
| 2026-03-28 |  |  | 819.4831 | 30.2888 | 967.5074 | 1399.5074 | 1969.5074 | 2176.5074 | 2301.7057
| 2026-03-29 |  |  | 896.4032 | 116.4114 | 967.5074 | 1399.5074 | 1969.5074 | 2176.5074 | 2301.7057
| 2026-03-30 |  |  | 919.048 | 262.1208 | 967.5074 | 1399.5074 | 1969.5074 | 2176.5074 | 2301.7057
| 2026-03-31 |  |  | 887.6714 | 233.8823 | 967.5074 | 1399.5074 | 1969.5074 | 2176.5074 | 2301.7057
| 2026-04-01 |  |  | 642.7818 | 241.9171 | 967.5074 | 1399.5074 | 1969.5074 | 2176.5074 | 2301.7057
| 2026-04-02 |  |  | 632.1702 | 271.4085 | 967.5074 | 1399.5074 | 1969.5074 | 2176.5074 | 2301.7057
| 2026-04-03 |  |  | 543.8217 | 68.4009 | 967.5074 | 1399.5074 | 1969.5074 | 2176.5074 | 2301.7057
| 2026-04-04 |  |  | 489.881 | 60.0124 | 967.5074 | 1399.5074 | 1969.5074 | 2176.5074 | 2301.7057
| 2026-04-05 |  |  | 459.7931 | 111.1671 | 967.5074 | 1399.5074 | 1969.5074 | 2176.5074 | 2301.7057
| 2026-04-06 |  |  | 549.99 | 207.072 | 967.5074 | 1399.5074 | 1969.5074 | 2176.5074 | 2301.7057
| 2026-04-07 |  |  | 750.2506 | 200.2297 | 967.5074 | 1399.5074 | 1969.5074 | 2176.5074 | 2301.7057
| 2026-04-08 |  |  | 827.376 | 433.36 | 967.5074 | 1399.5074 | 1969.5074 | 2176.5074 | 2301.7057
| 2026-04-09 |  |  | 782.4102 | 471.3733 | 967.5074 | 1399.5074 | 1969.5074 | 2176.5074 | 2301.7057
| 2026-04-10 |  |  | 692.822 | 450.3575 | 967.5074 | 1399.5074 | 1969.5074 | 2176.5074 | 2301.7057
| 2026-04-11 |  |  | 607.077 | 423.9333 | 967.5074 | 1399.5074 | 1969.5074 | 2176.5074 | 2301.7057
| 2026-04-12 |  |  | 556.4958 | 194.6633 | 967.5074 | 1399.5074 | 1969.5074 | 2176.5074 | 2301.7057
| 2026-04-13 |  |  | 624.4521 | 237.1511 | 967.5074 | 1399.5074 | 1969.5074 | 2176.5074 | 2301.7057
| 2026-04-14 |  |  | 604.0066 | 122.6899 | 967.5074 | 1399.5074 | 1969.5074 | 2176.5074 | 2301.7057
| 2026-04-15 |  |  | 597.6314 | 153.3615 | 967.5074 | 1399.5074 | 1969.5074 | 2176.5074 | 2301.7057
| 2026-04-16 |  |  | 616.8782 | 250.9072 | 967.5074 | 1399.5074 | 1969.5074 | 2176.5074 | 2301.7057
| 2026-04-17 |  |  | 692.822 | 370.4892 | 967.5074 | 1399.5074 | 1969.5074 | 2176.5074 | 2301.7057
| 2026-04-18 |  |  | 607.077 | 236.3355 | 967.5074 | 1399.5074 | 1969.5074 | 2176.5074 | 2301.7057
| 2026-04-19 |  |  | 556.4958 | 223.8983 | 967.5074 | 1399.5074 | 1969.5074 | 2176.5074 | 2301.7057
| 2026-04-20 |  |  | 624.4521 | 253.8401 | 967.5074 | 1399.5074 | 1969.5074 | 2176.5074 | 2301.7057
| 2026-04-21 |  |  | 589.9933 | 218.7663 | 967.5074 | 1399.5074 | 1969.5074 | 2176.5074 | 2301.7057
| 2026-04-22 |  |  | 570.8498 | 208.6156 | 967.5074 | 1399.5074 | 1969.5074 | 2176.5074 | 2301.7057
| 2026-04-23 |  |  | 616.8782 | 153.9755 | 967.5074 | 1399.5074 | 1969.5074 | 2176.5074 | 2301.7057
| 2026-04-24 |  |  | 789.0229 | 39.2977 | 967.5074 | 1399.5074 | 1969.5074 | 2176.5074 | 2301.7057
| 2026-04-25 |  |  | 791.4309 | 171.743 | 967.5074 | 1399.5074 | 1969.5074 | 2176.5074 | 2301.7057
| 2026-04-26 |  |  | 719.4286 | 153.9243 | 967.5074 | 1399.5074 | 1969.5074 | 2176.5074 | 2301.7057
| 2026-04-27 |  |  | 559.6233 | 183.1551 | 967.5074 | 1399.5074 | 1969.5074 | 2176.5074 | 2301.7057
| 2026-04-28 |  |  | 734 | 88.9464 | 967.5074 | 1399.5074 | 1969.5074 | 2176.5074 | 2301.7057
| 2026-04-29 |  |  | 639.7229 | 104.5507 | 967.5074 | 1399.5074 | 1969.5074 | 2176.5074 | 2301.7057
| 2026-04-30 |  |  | 692.8118 | 143.9023 | 967.5074 | 1399.5074 | 1969.5074 | 2176.5074 | 2301.7057
| 2026-05-01 |  |  | 716.3029 | 271.8066 | 967.5074 | 1399.5074 | 1969.5074 | 2176.5074 | 2301.7057
| 2026-05-02 |  |  | 739.8778 | 264.6878 | 967.5074 | 1399.5074 | 1969.5074 | 2176.5074 | 2301.7057
| 2026-05-03 |  |  | 756.4385 | 340.0417 | 967.5074 | 1399.5074 | 1969.5074 | 2176.5074 | 2301.7057
| 2026-05-04 |  |  | 1035.9639 | 436.9302 | 967.5074 | 1399.5074 | 1969.5074 | 2176.5074 | 2301.7057
| 2026-05-05 |  |  | 971.1565 | 185.1375 | 967.5074 | 1399.5074 | 1969.5074 | 2176.5074 | 2301.7057
| 2026-05-06 |  |  | 1146.827 | 232.5815 | 967.5074 | 1399.5074 | 1969.5074 | 2176.5074 | 2301.7057
| 2026-05-07 |  |  | 1167.8536 | 197.5499 | 967.5074 | 1399.5074 | 1969.5074 | 2176.5074 | 2301.7057
| 2026-05-08 |  |  | 1255.3287 | 197.6424 | 967.5074 | 1399.5074 | 1969.5074 | 2176.5074 | 2301.7057
| 2026-05-09 |  |  | 1005.3807 | 240.7101 | 967.5074 | 1399.5074 | 1969.5074 | 2176.5074 | 2301.7057
| 2026-05-10 |  |  | 853.6223 | 413.7033 | 967.5074 | 1399.5074 | 1969.5074 | 2176.5074 | 2301.7057
| 2026-05-11 |  |  | 969.7554 | 313.0174 | 967.5074 | 1399.5074 | 1969.5074 | 2176.5074 | 2301.7057
| 2026-05-12 |  |  | 924.8187 | 420.4799 | 967.5074 | 1399.5074 | 1969.5074 | 2176.5074 | 2301.7057
| 2026-05-13 |  |  | 984.7274 | 553.4824 | 967.5074 | 1399.5074 | 1969.5074 | 2176.5074 | 2301.7057
| 2026-05-14 |  |  | 1101.093 | 347.7502 | 967.5074 | 1399.5074 | 1969.5074 | 2176.5074 | 2301.7057
| 2026-05-15 |  |  | 1075.6442 | 309.1639 | 967.5074 | 1399.5074 | 1969.5074 | 2176.5074 | 2301.7057
| 2026-05-16 |  |  | 808.8368 | 251.9122 | 967.5074 | 1399.5074 | 1969.5074 | 2176.5074 | 2301.7057
| 2026-05-17 |  |  | 732.2437 | 163.9148 | 967.5074 | 1399.5074 | 1969.5074 | 2176.5074 | 2301.7057
| 2026-05-18 |  |  | 902.4458 | 222.7325 | 967.5074 | 1399.5074 | 1969.5074 | 2176.5074 | 2301.7057
| 2026-05-19 |  |  | 907.6274 | 230.1074 | 967.5074 | 1399.5074 | 1969.5074 | 2176.5074 | 2301.7057
| 2026-05-20 |  |  | 894.7559 | 283.3259 | 967.5074 | 1399.5074 | 1969.5074 | 2176.5074 | 2301.7057
| 2026-05-21 |  |  | 835.5953 | 97.5046 | 967.5074 | 1399.5074 | 1969.5074 | 2176.5074 | 2301.7057
| 2026-05-22 |  |  | 849.0883 | 86.8976 | 967.5074 | 1399.5074 | 1969.5074 | 2176.5074 | 2301.7057
| 2026-05-23 |  |  | 731.0952 | 85.2525 | 967.5074 | 1399.5074 | 1969.5074 | 2176.5074 | 2301.7057
| 2026-05-24 |  |  | 1073.1658 | 41.35 | 967.5074 | 1399.5074 | 1969.5074 | 2176.5074 | 2301.7057
| 2026-05-25 |  |  | 1487.8283 | 140.5119 | 967.5074 | 1399.5074 | 1969.5074 | 2176.5074 | 2301.7057
| 2026-05-26 |  |  | 1419.455 | 152.9167 | 967.5074 | 1399.5074 | 1969.5074 | 2176.5074 | 2301.7057
| 2026-05-27 |  |  | 1550.0437 | 232.4533 | 967.5074 | 1399.5074 | 1969.5074 | 2176.5074 | 2301.7057
| 2026-05-28 |  |  | 1510.1355 | 256.9805 | 967.5074 | 1399.5074 | 1969.5074 | 2176.5074 | 2301.7057
| 2026-05-29 |  |  | 1312.8507 | 369.3112 | 967.5074 | 1399.5074 | 1969.5074 | 2176.5074 | 2301.7057
| 2026-05-30 |  |  | 1108.0574 | 342.4435 | 967.5074 | 1399.5074 | 1969.5074 | 2176.5074 | 2301.7057
| 2026-05-31 |  |  | 1206.7396 | 251.3208 | 967.5074 | 1399.5074 | 1969.5074 | 2176.5074 | 2301.7057
| 2026-06-01 |  |  | 1595.7339 | 228.4293 | 967.5074 | 1399.5074 | 1969.5074 | 2176.5074 | 2301.7057
| 2026-06-02 |  |  | 1534.0082 | 403.6443 | 967.5074 | 1399.5074 | 1969.5074 | 2176.5074 | 2301.7057
| 2026-06-03 |  |  | 1504.709 | 451.777 | 967.5074 | 1399.5074 | 1969.5074 | 2176.5074 | 2301.7057
| 2026-06-04 |  |  | 1359.2121 | 500.6563 | 967.5074 | 1399.5074 | 1969.5074 | 2176.5074 | 2301.7057
| 2026-06-05 |  |  | 1212.4011 | 449.0352 | 967.5074 | 1399.5074 | 1969.5074 | 2176.5074 | 2301.7057
| 2026-06-06 |  |  | 1119.3206 | 240.6259 | 967.5074 | 1399.5074 | 1969.5074 | 2176.5074 | 2301.7057
| 2026-06-07 |  |  | 984.2432 | 123.2408 | 967.5074 | 1399.5074 | 1969.5074 | 2176.5074 | 2301.7057
| 2026-06-08 |  |  | 971.0579 | 246.8692 | 967.5074 | 1399.5074 | 1969.5074 | 2176.5074 | 2301.7057
| 2026-06-09 |  |  | 1075.4751 | 261.2427 | 967.5074 | 1399.5074 | 1969.5074 | 2176.5074 | 2301.7057
| 2026-06-10 |  |  | 1118.0122 | 270.5353 | 967.5074 | 1399.5074 | 1969.5074 | 2176.5074 | 2301.7057
| 2026-06-11 |  |  | 1140.3008 | 289.1901 | 967.5074 | 1399.5074 | 1969.5074 | 2176.5074 | 2301.7057
| 2026-06-12 |  |  | 1159.0376 | 287.0498 | 967.5074 | 1399.5074 | 1969.5074 | 2176.5074 | 2301.7057
| 2026-06-13 |  |  | 1120.5931 | 388.4249 | 967.5074 | 1399.5074 | 1969.5074 | 2176.5074 | 2301.7057
| 2026-06-14 |  |  | 1125.0089 | 425.8503 | 967.5074 | 1399.5074 | 1969.5074 | 2176.5074 | 2301.7057
| 2026-06-15 |  |  | 1246.9188 | 421.0113 | 967.5074 | 1399.5074 | 1969.5074 | 2176.5074 | 2301.7057
| 2026-06-16 |  |  | 1500.9298 | 583.4928 | 967.5074 | 1399.5074 | 1969.5074 | 2176.5074 | 2301.7057
| 2026-06-17 |  |  | 1620.4177 | 850.9859 | 967.5074 | 1399.5074 | 1969.5074 | 2176.5074 | 2301.7057
| 2026-06-18 |  |  | 1741.3763 | 1114.5972 | 967.5074 | 1399.5074 | 1969.5074 | 2176.5074 | 2301.7057
| 2026-06-19 |  |  | 1668.0578 | 928.4361 | 967.5074 | 1399.5074 | 1969.5074 | 2176.5074 | 2301.7057
| 2026-06-20 |  |  | 1485.0219 | 831.6651 | 967.5074 | 1399.5074 | 1969.5074 | 2176.5074 | 2301.7057
| 2026-06-21 |  |  | 1573.9064 | 815.5164 | 967.5074 | 1399.5074 | 1969.5074 | 2176.5074 | 2301.7057
| 2026-06-22 |  |  | 1689.8846 | 776.2064 | 967.5074 | 1399.5074 | 1969.5074 | 2176.5074 | 2301.7057
| 2026-06-23 |  |  | 1551.9518 | 615.0395 | 967.5074 | 1399.5074 | 1969.5074 | 2176.5074 | 2301.7057
| 2026-06-24 |  |  | 1336.7164 | 264.6979 | 967.5074 | 1399.5074 | 1969.5074 | 2176.5074 | 2301.7057
| 2026-06-25 |  |  | 1213.855 | 94.6773 | 967.5074 | 1399.5074 | 1969.5074 | 2176.5074 | 2301.7057
| 2026-06-26 |  |  | 1037.6521 | 167.7029 | 967.5074 | 1399.5074 | 1969.5074 | 2176.5074 | 2301.7057
| 2026-06-27 |  |  | 1124.5035 | 152.4505 | 967.5074 | 1399.5074 | 1969.5074 | 2176.5074 | 2301.7057
| 2026-06-28 |  |  | 1540.589 | 458.4112 | 967.5074 | 1399.5074 | 1969.5074 | 2176.5074 | 2301.7057
| 2026-06-29 |  |  | 1439.8361 | 426.6524 | 967.5074 | 1399.5074 | 1969.5074 | 2176.5074 | 2301.7057
| 2026-06-30 |  |  | 1370.88 | 134.3798 | 967.5074 | 1399.5074 | 1969.5074 | 2176.5074 | 2301.7057
| 2026-07-01 |  |  | 1369.9558 | 233.9351 | 967.5074 | 1399.5074 | 1969.5074 | 2176.5074 | 2301.7057
| 2026-07-02 |  |  | 1245.7278 | 162.5346 | 967.5074 | 1399.5074 | 1969.5074 | 2176.5074 | 2301.7057
| 2026-07-03 |  |  | 1051.4161 | 137.8299 | 967.5074 | 1399.5074 | 1969.5074 | 2176.5074 | 2301.7057
| 2026-07-04 |  |  | 1045.6429 | 134.474 | 967.5074 | 1399.5074 | 1969.5074 | 2176.5074 | 2301.7057
| 2026-07-05 |  |  | 1161.8239 | 151.3157 | 967.5074 | 1399.5074 | 1969.5074 | 2176.5074 | 2301.7057
| 2026-07-06 |  |  | 1274.1259 | 440.075 | 967.5074 | 1399.5074 | 1969.5074 | 2176.5074 | 2301.7057
| 2026-07-07 |  |  | 1306.1344 | 563.8023 | 967.5074 | 1399.5074 | 1969.5074 | 2176.5074 | 2301.7057
| 2026-07-08 |  |  | 1367.8852 | 585.2769 | 967.5074 | 1399.5074 | 1969.5074 | 2176.5074 | 2301.7057
| 2026-07-09 |  |  | 1339.8934 | 679.9744 | 967.5074 | 1399.5074 | 1969.5074 | 2176.5074 | 2301.7057
| 2026-07-10 |  |  | 1560.9672 | 566.1567 | 967.5074 | 1399.5074 | 1969.5074 | 2176.5074 | 2301.7057
| 2026-07-11 |  |  | 1533.3689 | 302.9618 | 967.5074 | 1399.5074 | 1969.5074 | 2176.5074 | 2301.7057
| 2026-07-12 |  |  | 1391.6322 | 172.3593 | 967.5074 | 1399.5074 | 1969.5074 | 2176.5074 | 2301.7057
| 2026-07-13 |  |  | 1284.6328 | 323.1483 | 967.5074 | 1399.5074 | 1969.5074 | 2176.5074 | 2301.7057
| 2026-07-14 |  |  | 1339.8873 | 229.0077 | 967.5074 | 1399.5074 | 1969.5074 | 2176.5074 | 2301.7057
| 2026-07-15 |  |  | 1305.5487 | 166.3729 | 967.5074 | 1399.5074 | 1969.5074 | 2176.5074 | 2301.7057
| 2026-07-16 |  |  | 1226.8672 | 211.4879 | 967.5074 | 1399.5074 | 1969.5074 | 2176.5074 | 2301.7057
| 2026-07-17 |  |  | 1079.7883 | 199.0626 | 967.5074 | 1399.5074 | 1969.5074 | 2176.5074 | 2301.7057
| 2026-07-18 |  |  | 1078.5597 | 329.8368 | 967.5074 | 1399.5074 | 1969.5074 | 2176.5074 | 2301.7057
| 2026-07-19 |  |  | 1214.9886 | 129.6771 | 967.5074 | 1399.5074 | 1969.5074 | 2176.5074 | 2301.7057
| 2026-07-20 |  |  | 1291.2015 | 175.1174 | 967.5074 | 1399.5074 | 1969.5074 | 2176.5074 | 2301.7057
| 2026-07-21 |  |  | 1319.0796 | 212.4058 | 967.5074 | 1399.5074 | 1969.5074 | 2176.5074 | 2301.7057
| 2026-07-22 |  |  | 1260.6333 | 253.6297 | 967.5074 | 1399.5074 | 1969.5074 | 2176.5074 | 2301.7057
| 2026-07-23 |  |  | 1251.4267 | 390.4001 | 967.5074 | 1399.5074 | 1969.5074 | 2176.5074 | 2301.7057
| 2026-07-24 |  |  | 1127.633 | 290.2114 | 967.5074 | 1399.5074 | 1969.5074 | 2176.5074 | 2301.7057
| 2026-07-25 |  |  | 1139.6929 | 298.7849 | 967.5074 | 1399.5074 | 1969.5074 | 2176.5074 | 2301.7057
| 2026-07-26 |  |  | 1261.0352 | 98.8071 | 967.5074 | 1399.5074 | 1969.5074 | 2176.5074 | 2301.7057
| 2026-07-27 |  |  | 1476.8273 | 100.938 | 967.5074 | 1399.5074 | 1969.5074 | 2176.5074 | 2301.7057
| 2026-07-28 |  |  | 1515.5641 | 98.9727 | 967.5074 | 1399.5074 | 1969.5074 | 2176.5074 | 2301.7057
| 2026-07-29 |  |  | 1346.3287 | 356.4037 | 967.5074 | 1399.5074 | 1969.5074 | 2176.5074 | 2301.7057
| 2026-07-30 |  |  | 1276.3202 | 131.0239 | 967.5074 | 1399.5074 | 1969.5074 | 2176.5074 | 2301.7057
| 2026-07-31 |  |  | 1189.3166 | 112.5988 | 967.5074 | 1399.5074 | 1969.5074 | 2176.5074 | 2301.7057
| 2026-08-01 |  |  | 1178.8157 | 27.3226 | 967.5074 | 1399.5074 | 1969.5074 | 2176.5074 | 2301.7057
| 2026-08-02 |  |  | 1248.1959 | 11.6781 | 967.5074 | 1399.5074 | 1969.5074 | 2176.5074 | 2301.7057
| 2026-08-03 |  |  | 1407.2858 | 60.0344 | 967.5074 | 1399.5074 | 1969.5074 | 2176.5074 | 2301.7057
| 2026-08-04 |  |  | 1304.9712 | 79.8718 | 967.5074 | 1399.5074 | 1969.5074 | 2176.5074 | 2301.7057
| 2026-08-05 |  |  | 1519.4133 | 242.0878 | 967.5074 | 1399.5074 | 1969.5074 | 2176.5074 | 2301.7057
| 2026-08-06 |  |  | 1753.9875 | 242.538 | 967.5074 | 1399.5074 | 1969.5074 | 2176.5074 | 2301.7057
| 2026-08-07 |  |  | 1658.7728 | 80.9341 | 967.5074 | 1399.5074 | 1969.5074 | 2176.5074 | 2301.7057
| 2026-08-08 |  |  | 1506.1492 | 107.2738 | 967.5074 | 1399.5074 | 1969.5074 | 2176.5074 | 2301.7057
| 2026-08-09 |  |  | 1521.2361 | 49.3003 | 967.5074 | 1399.5074 | 1969.5074 | 2176.5074 | 2301.7057
| 2026-08-10 |  |  | 1484.6268 | 77.7513 | 967.5074 | 1399.5074 | 1969.5074 | 2176.5074 | 2301.7057
| 2026-08-11 |  |  | 1505.558 | 25.3704 | 967.5074 | 1399.5074 | 1969.5074 | 2176.5074 | 2301.7057
| 2026-08-12 |  |  | 1363.4906 | 12.3358 | 967.5074 | 1399.5074 | 1969.5074 | 2176.5074 | 2301.7057
| 2026-08-13 |  |  | 1280.9258 | 164.4556 | 967.5074 | 1399.5074 | 1969.5074 | 2176.5074 | 2301.7057
| 2026-08-14 |  |  | 1064.0115 | 81.739 | 967.5074 | 1399.5074 | 1969.5074 | 2176.5074 | 2301.7057
| 2026-08-15 |  |  | 1144.8409 | 35.701 | 967.5074 | 1399.5074 | 1969.5074 | 2176.5074 | 2301.7057
| 2026-08-16 |  |  | 1654.4593 | 117.5648 | 967.5074 | 1399.5074 | 1969.5074 | 2176.5074 | 2301.7057
| 2026-08-17 |  |  | 1301.1741 | 214.9033 | 967.5074 | 1399.5074 | 1969.5074 | 2176.5074 | 2301.7057
| 2026-08-18 |  |  | 1161.6955 | 245.0153 | 967.5074 | 1399.5074 | 1969.5074 | 2176.5074 | 2301.7057
| 2026-08-19 |  |  | 1285.3826 | 367.831 | 967.5074 | 1399.5074 | 1969.5074 | 2176.5074 | 2301.7057
| 2026-08-20 |  |  | 1250.0916 | 405.9628 | 967.5074 | 1399.5074 | 1969.5074 | 2176.5074 | 2301.7057
| 2026-08-21 |  |  | 1046.3468 | 354.6416 | 967.5074 | 1399.5074 | 1969.5074 | 2176.5074 | 2301.7057
| 2026-08-22 |  |  | 1156.1969 | 426.4376 | 967.5074 | 1399.5074 | 1969.5074 | 2176.5074 | 2301.7057
| 2026-08-23 |  |  | 1282.4789 | 260.3169 | 967.5074 | 1399.5074 | 1969.5074 | 2176.5074 | 2301.7057
| 2026-08-24 |  |  | 1246.0609 | 555.1643 | 967.5074 | 1399.5074 | 1969.5074 | 2176.5074 | 2301.7057
| 2026-08-25 |  |  | 1522.9569 | 584.9062 | 967.5074 | 1399.5074 | 1969.5074 | 2176.5074 | 2301.7057
| 2026-08-26 |  |  | 1540.6212 | 285.5351 | 967.5074 | 1399.5074 | 1969.5074 | 2176.5074 | 2301.7057
| 2026-08-27 |  |  | 1305.7315 | 194.5649 | 967.5074 | 1399.5074 | 1969.5074 | 2176.5074 | 2301.7057
| 2026-08-28 |  |  | 1034.9092 | 151.546 | 967.5074 | 1399.5074 | 1969.5074 | 2176.5074 | 2301.7057
| 2026-08-29 |  |  | 1001.4439 | 147.0062 | 967.5074 | 1399.5074 | 1969.5074 | 2176.5074 | 2301.7057
| 2026-08-30 |  |  | 1039.0421 | 255.542 | 967.5074 | 1399.5074 | 1969.5074 | 2176.5074 | 2301.7057
| 2026-08-31 |  |  | 943.9578 | 352.4962 | 967.5074 | 1399.5074 | 1969.5074 | 2176.5074 | 2301.7057
| 2026-09-01 |  |  | 943.7483 | 253.9763 | 967.5074 | 1399.5074 | 1969.5074 | 2176.5074 | 2301.7057
| 2026-09-02 |  |  | 852.2858 | 110.7966 | 967.5074 | 1399.5074 | 1969.5074 | 2176.5074 | 2301.7057
| 2026-09-03 |  |  | 1144.0609 | 70.5895 | 967.5074 | 1399.5074 | 1969.5074 | 2176.5074 | 2301.7057
| 2026-09-04 |  |  | 1253.4096 | 367.0579 | 967.5074 | 1399.5074 | 1969.5074 | 2176.5074 | 2301.7057
| 2026-09-05 |  |  | 1282.0341 | 287.4801 | 967.5074 | 1399.5074 | 1969.5074 | 2176.5074 | 2301.7057
| 2026-09-06 |  |  | 1450.6096 | 72.3499 | 967.5074 | 1399.5074 | 1969.5074 | 2176.5074 | 2301.7057
| 2026-09-07 |  |  | 1315.8975 | 206.2598 | 967.5074 | 1399.5074 | 1969.5074 | 2176.5074 | 2301.7057
| 2026-09-08 |  |  | 1105.7027 | 50.8002 | 967.5074 | 1399.5074 | 1969.5074 | 2176.5074 | 2301.7057
| 2026-09-09 |  |  | 1045.1803 | 93.149 | 967.5074 | 1399.5074 | 1969.5074 | 2176.5074 | 2301.7057
| 2026-09-10 |  |  | 998.3565 | 208.6424 | 967.5074 | 1399.5074 | 1969.5074 | 2176.5074 | 2301.7057
| 2026-09-11 |  |  | 702.8904 | 23.9342 | 967.5074 | 1399.5074 | 1969.5074 | 2176.5074 | 2301.7057
| 2026-09-12 |  |  | 728.3519 | 79.5248 | 967.5074 | 1399.5074 | 1969.5074 | 2176.5074 | 2301.7057
| 2026-09-13 |  |  | 1192.3598 | 156.5776 | 967.5074 | 1399.5074 | 1969.5074 | 2176.5074 | 2301.7057
| 2026-09-14 |  |  | 1332.9816 | 86.1198 | 967.5074 | 1399.5074 | 1969.5074 | 2176.5074 | 2301.7057
| 2026-09-15 |  |  | 1107.1161 | 52.0537 | 967.5074 | 1399.5074 | 1969.5074 | 2176.5074 | 2301.7057
| 2026-09-16 |  |  | 765.7974 | 172.8508 | 967.5074 | 1399.5074 | 1969.5074 | 2176.5074 | 2301.7057
| 2026-09-17 |  |  | 635.4907 | 212.9164 | 967.5074 | 1399.5074 | 1969.5074 | 2176.5074 | 2301.7057
| 2026-09-18 |  |  | 669.4757 | 209.6334 | 967.5074 | 1399.5074 | 1969.5074 | 2176.5074 | 2301.7057
| 2026-09-19 |  |  | 832.1997 | 106.9912 | 967.5074 | 1399.5074 | 1969.5074 | 2176.5074 | 2301.7057
| 2026-09-20 |  |  | 1186.8767 | 68.4188 | 967.5074 | 1399.5074 | 1969.5074 | 2176.5074 | 2301.7057
| 2026-09-21 |  |  | 1170.4593 | 44.6236 | 967.5074 | 1399.5074 | 1969.5074 | 2176.5074 | 2301.7057
| 2026-09-22 |  |  | 1112.1954 | 160.4497 | 967.5074 | 1399.5074 | 1969.5074 | 2176.5074 | 2301.7057
| 2026-09-23 |  |  | 786.9139 | 201.1022 | 967.5074 | 1399.5074 | 1969.5074 | 2176.5074 | 2301.7057
| 2026-09-24 |  |  | 962.5857 | 66.9451 | 967.5074 | 1399.5074 | 1969.5074 | 2176.5074 | 2301.7057
| 2026-09-25 |  |  | 907.5779 | 61.7157 | 967.5074 | 1399.5074 | 1969.5074 | 2176.5074 | 2301.7057
| 2026-09-26 |  |  | 785.2015 | 50.8975 | 967.5074 | 1399.5074 | 1969.5074 | 2176.5074 | 2301.7057
| 2026-09-27 |  |  | 1064.8616 | 67.9788 | 967.5074 | 1399.5074 | 1969.5074 | 2176.5074 | 2301.7057
| 2026-09-28 |  |  | 788.6055 | 68.2959 | 967.5074 | 1399.5074 | 1969.5074 | 2176.5074 | 2301.7057
| 2026-09-29 |  |  | 667.249 | 56.0697 | 967.5074 | 1399.5074 | 1969.5074 | 2176.5074 | 2301.7057
| 2026-09-30 |  |  | 615.2397 | 62.6419 | 967.5074 | 1399.5074 | 1969.5074 | 2176.5074 | 2301.7057
| 2026-10-01 |  |  | 757.2607 | 43.2741 | 967.5074 | 1399.5074 | 1969.5074 | 2176.5074 | 2301.7057
| 2026-10-02 |  |  | 594.6085 | 146.9011 | 967.5074 | 1399.5074 | 1969.5074 | 2176.5074 | 2301.7057
| 2026-10-03 |  |  | 530.6942 | 81.3124 | 967.5074 | 1399.5074 | 1969.5074 | 2176.5074 | 2301.7057
| 2026-10-04 |  |  | 676.6475 | 71.1924 | 967.5074 | 1399.5074 | 1969.5074 | 2176.5074 | 2301.7057
| 2026-10-05 |  |  | 1074.0038 | 110.0354 | 967.5074 | 1399.5074 | 1969.5074 | 2176.5074 | 2301.7057
| 2026-10-06 |  |  | 1073.6624 | 141.8414 | 967.5074 | 1399.5074 | 1969.5074 | 2176.5074 | 2301.7057
| 2026-10-07 |  |  | 1003.9197 | 7.8261 | 967.5074 | 1399.5074 | 1969.5074 | 2176.5074 | 2301.7057
| 2026-10-08 |  |  | 823.17 | 70.7223 | 967.5074 | 1399.5074 | 1969.5074 | 2176.5074 | 2301.7057
| 2026-10-09 |  |  | 692.4784 | 85.3597 | 967.5074 | 1399.5074 | 1969.5074 | 2176.5074 | 2301.7057
| 2026-10-10 |  |  | 642.4607 | 3.0418 | 967.5074 | 1399.5074 | 1969.5074 | 2176.5074 | 2301.7057
| 2026-10-11 |  |  | 661.4185 | 0 | 967.5074 | 1399.5074 | 1969.5074 | 2176.5074 | 2301.7057
| 2026-10-12 |  |  | 697.1616 | 47.9231 | 967.5074 | 1399.5074 | 1969.5074 | 2176.5074 | 2301.7057
| 2026-10-13 |  |  | 743.8607 | 74.333 | 967.5074 | 1399.5074 | 1969.5074 | 2176.5074 | 2301.7057
| 2026-10-14 |  |  | 1021.9054 | 124.8596 | 967.5074 | 1399.5074 | 1969.5074 | 2176.5074 | 2301.7057
| 2026-10-15 |  |  | 754.697 | 227.5905 | 967.5074 | 1399.5074 | 1969.5074 | 2176.5074 | 2301.7057
| 2026-10-16 |  |  | 867.9601 | 54.7639 | 967.5074 | 1399.5074 | 1969.5074 | 2176.5074 | 2301.7057
| 2026-10-17 |  |  | 752.72 | 58.9681 | 967.5074 | 1399.5074 | 1969.5074 | 2176.5074 | 2301.7057
| 2026-10-18 |  |  | 728.5396 | 116.4945 | 967.5074 | 1399.5074 | 1969.5074 | 2176.5074 | 2301.7057
| 2026-10-19 |  |  | 677.3151 | 86.2367 | 967.5074 | 1399.5074 | 1969.5074 | 2176.5074 | 2301.7057
| 2026-10-20 |  |  | 630.2507 | 97.6777 | 967.5074 | 1399.5074 | 1969.5074 | 2176.5074 | 2301.7057
| 2026-10-21 |  |  | 564.7312 | 122.6453 | 967.5074 | 1399.5074 | 1969.5074 | 2176.5074 | 2301.7057
| 2026-10-22 |  |  | 574.2285 | 72.9594 | 967.5074 | 1399.5074 | 1969.5074 | 2176.5074 | 2301.7057
| 2026-10-23 |  |  | 677.3395 | 106.0942 | 967.5074 | 1399.5074 | 1969.5074 | 2176.5074 | 2301.7057
| 2026-10-24 |  |  | 712.1194 | 106.1777 | 967.5074 | 1399.5074 | 1969.5074 | 2176.5074 | 2301.7057
| 2026-10-25 |  |  | 681.8442 | 157.9788 | 967.5074 | 1399.5074 | 1969.5074 | 2176.5074 | 2301.7057
| 2026-10-26 |  |  | 616.5201 | 154.1504 | 967.5074 | 1399.5074 | 1969.5074 | 2176.5074 | 2301.7057
| 2026-10-27 |  |  | 585.081 | 168.6233 | 967.5074 | 1399.5074 | 1969.5074 | 2176.5074 | 2301.7057
| 2026-10-28 |  |  | 565.804 | 162.3487 | 967.5074 | 1399.5074 | 1969.5074 | 2176.5074 | 2301.7057
| 2026-10-29 |  |  | 532.5029 | 113.3998 | 967.5074 | 1399.5074 | 1969.5074 | 2176.5074 | 2301.7057
| 2026-10-30 |  |  | 475.9912 | 39.0208 | 967.5074 | 1399.5074 | 1969.5074 | 2176.5074 | 2301.7057
| 2026-10-31 |  |  | 520.4879 | 78.6627 | 967.5074 | 1399.5074 | 1969.5074 | 2176.5074 | 2301.7057
| 2026-11-01 |  |  | 817.81 | 109.1447 | 967.5074 | 1399.5074 | 1969.5074 | 2176.5074 | 2301.7057
| 2026-11-02 |  |  | 827.588 | 179.1663 | 967.5074 | 1399.5074 | 1969.5074 | 2176.5074 | 2301.7057
| 2026-11-03 |  |  | 791.8855 | 165.6605 | 967.5074 | 1399.5074 | 1969.5074 | 2176.5074 | 2301.7057
| 2026-11-04 |  |  | 817.3676 | 123.404 | 967.5074 | 1399.5074 | 1969.5074 | 2176.5074 | 2301.7057
| 2026-11-05 |  |  | 856.1987 | 228.17 | 967.5074 | 1399.5074 | 1969.5074 | 2176.5074 | 2301.7057
| 2026-11-06 |  |  | 820.8624 | 258.1955 | 967.5074 | 1399.5074 | 1969.5074 | 2176.5074 | 2301.7057
| 2026-11-07 |  |  | 776.0511 | 221.7406 | 967.5074 | 1399.5074 | 1969.5074 | 2176.5074 | 2301.7057
| 2026-11-08 |  |  | 742.6436 | 142.811 | 967.5074 | 1399.5074 | 1969.5074 | 2176.5074 | 2301.7057
| 2026-11-09 |  |  | 848.4123 | 171.5629 | 967.5074 | 1399.5074 | 1969.5074 | 2176.5074 | 2301.7057
| 2026-11-10 |  |  | 905.0076 | 315.0456 | 967.5074 | 1399.5074 | 1969.5074 | 2176.5074 | 2301.7057
| 2026-11-11 |  |  | 902.4805 | 395.4534 | 967.5074 | 1399.5074 | 1969.5074 | 2176.5074 | 2301.7057
| 2026-11-12 |  |  | 808.1473 | 123.9271 | 967.5074 | 1399.5074 | 1969.5074 | 2176.5074 | 2301.7057
| 2026-11-13 |  |  | 778.9414 | 112.4871 | 967.5074 | 1399.5074 | 1969.5074 | 2176.5074 | 2301.7057
| 2026-11-14 |  |  | 801.5014 | 39.7639 | 967.5074 | 1399.5074 | 1969.5074 | 2176.5074 | 2301.7057
| 2026-11-15 |  |  | 733.1843 | 28.5996 | 967.5074 | 1399.5074 | 1969.5074 | 2176.5074 | 2301.7057
| 2026-11-16 |  |  | 730.1759 | 56.9442 | 967.5074 | 1399.5074 | 1969.5074 | 2176.5074 | 2301.7057
| 2026-11-17 |  |  | 740.9379 | 103.9486 | 967.5074 | 1399.5074 | 1969.5074 | 2176.5074 | 2301.7057
| 2026-11-18 |  |  | 666.8434 | 71.1676 | 967.5074 | 1399.5074 | 1969.5074 | 2176.5074 | 2301.7057
| 2026-11-19 |  |  | 679.4841 | 15.4758 | 967.5074 | 1399.5074 | 1969.5074 | 2176.5074 | 2301.7057
| 2026-11-20 |  |  | 623.0907 | 18.2477 | 967.5074 | 1399.5074 | 1969.5074 | 2176.5074 | 2301.7057
| 2026-11-21 |  |  | 636.6657 | 54.5042 | 967.5074 | 1399.5074 | 1969.5074 | 2176.5074 | 2301.7057
| 2026-11-22 |  |  | 696.8004 | 206.9896 | 967.5074 | 1399.5074 | 1969.5074 | 2176.5074 | 2301.7057
| 2026-11-23 |  |  | 835.5914 | 345.7885 | 967.5074 | 1399.5074 | 1969.5074 | 2176.5074 | 2301.7057
| 2026-11-24 |  |  | 743.718 | 386.1968 | 967.5074 | 1399.5074 | 1969.5074 | 2176.5074 | 2301.7057
| 2026-11-25 |  |  | 712.2539 | 280.2671 | 967.5074 | 1399.5074 | 1969.5074 | 2176.5074 | 2301.7057
| 2026-11-26 |  |  | 712.2751 | 283.3218 | 967.5074 | 1399.5074 | 1969.5074 | 2176.5074 | 2301.7057
| 2026-11-27 |  |  | 659.8716 | 359.3871 | 967.5074 | 1399.5074 | 1969.5074 | 2176.5074 | 2301.7057
| 2026-11-28 |  |  | 764.1493 | 108.1761 | 967.5074 | 1399.5074 | 1969.5074 | 2176.5074 | 2301.7057
| 2026-11-29 |  |  | 878.619 | 29.2023 | 967.5074 | 1399.5074 | 1969.5074 | 2176.5074 | 2301.7057
| 2026-11-30 |  |  | 833.5889 | 69.7575 | 967.5074 | 1399.5074 | 1969.5074 | 2176.5074 | 2301.7057
| 2026-12-01 |  |  | 797.8912 | 194.7687 | 967.5074 | 1399.5074 | 1969.5074 | 2176.5074 | 2301.7057
| 2026-12-02 |  |  | 741.1232 | 205.6014 | 967.5074 | 1399.5074 | 1969.5074 | 2176.5074 | 2301.7057
| 2026-12-03 |  |  | 748.9638 | 282.7816 | 967.5074 | 1399.5074 | 1969.5074 | 2176.5074 | 2301.7057
| 2026-12-04 |  |  | 636.517 | 221.2477 | 967.5074 | 1399.5074 | 1969.5074 | 2176.5074 | 2301.7057
| 2026-12-05 |  |  | 596.46 | 234.6492 | 967.5074 | 1399.5074 | 1969.5074 | 2176.5074 | 2301.7057
| 2026-12-06 |  |  | 657.4894 | 198.7652 | 967.5074 | 1399.5074 | 1969.5074 | 2176.5074 | 2301.7057
| 2026-12-07 |  |  | 721.7881 | 130.5068 | 967.5074 | 1399.5074 | 1969.5074 | 2176.5074 | 2301.7057
| 2026-12-08 |  |  | 798.1236 | 165.6491 | 967.5074 | 1399.5074 | 1969.5074 | 2176.5074 | 2301.7057
| 2026-12-09 |  |  | 812.979 | 196.5703 | 967.5074 | 1399.5074 | 1969.5074 | 2176.5074 | 2301.7057
| 2026-12-10 |  |  | 705.3967 | 139.0398 | 967.5074 | 1399.5074 | 1969.5074 | 2176.5074 | 2301.7057
| 2026-12-11 |  |  | 626.4472 | 118.1004 | 967.5074 | 1399.5074 | 1969.5074 | 2176.5074 | 2301.7057
| 2026-12-12 |  |  | 615.3615 | 135.5013 | 967.5074 | 1399.5074 | 1969.5074 | 2176.5074 | 2301.7057
| 2026-12-13 |  |  | 694.5594 | 174.9881 | 967.5074 | 1399.5074 | 1969.5074 | 2176.5074 | 2301.7057
| 2026-12-14 |  |  | 660.8996 | 195.9717 | 967.5074 | 1399.5074 | 1969.5074 | 2176.5074 | 2301.7057
| 2026-12-15 |  |  | 609.35 | 161.7955 | 967.5074 | 1399.5074 | 1969.5074 | 2176.5074 | 2301.7057
| 2026-12-16 |  |  | 612.8863 | 308.9218 | 967.5074 | 1399.5074 | 1969.5074 | 2176.5074 | 2301.7057
| 2026-12-17 |  |  | 562.0289 | 159.4902 | 967.5074 | 1399.5074 | 1969.5074 | 2176.5074 | 2301.7057
| 2026-12-18 |  |  | 539.9939 | 103.8222 | 967.5074 | 1399.5074 | 1969.5074 | 2176.5074 | 2301.7057
| 2026-12-19 |  |  | 554.7867 | 78.9149 | 967.5074 | 1399.5074 | 1969.5074 | 2176.5074 | 2301.7057
| 2026-12-20 |  |  | 580.7779 | 100.8734 | 967.5074 | 1399.5074 | 1969.5074 | 2176.5074 | 2301.7057
| 2026-12-21 |  |  | 523.9962 | 111.7441 | 967.5074 | 1399.5074 | 1969.5074 | 2176.5074 | 2301.7057
| 2026-12-22 |  |  | 609.35 | 194.3031 | 967.5074 | 1399.5074 | 1969.5074 | 2176.5074 | 2301.7057
| 2026-12-23 |  |  | 612.8863 | 212.5109 | 967.5074 | 1399.5074 | 1969.5074 | 2176.5074 | 2301.7057
| 2026-12-24 |  |  | 505.0398 | 254.7213 | 967.5074 | 1399.5074 | 1969.5074 | 2176.5074 | 2301.7057
| 2026-12-25 |  |  | 446.9525 | 91.804 | 967.5074 | 1399.5074 | 1969.5074 | 2176.5074 | 2301.7057
| 2026-12-26 |  |  | 472.5958 | 187.3363 | 967.5074 | 1399.5074 | 1969.5074 | 2176.5074 | 2301.7057
| 2026-12-27 |  |  | 506.9134 | 238.3969 | 967.5074 | 1399.5074 | 1969.5074 | 2176.5074 | 2301.7057
| 2026-12-28 |  |  | 484.8719 | 153.9915 | 967.5074 | 1399.5074 | 1969.5074 | 2176.5074 | 2301.7057
| 2026-12-29 |  |  | 609.35 | 170.0464 | 967.5074 | 1399.5074 | 1969.5074 | 2176.5074 | 2301.7057
| 2026-12-30 |  |  | 612.8863 | 268.6462 | 967.5074 | 1399.5074 | 1969.5074 | 2176.5074 | 2301.7057
| 2026-12-31 |  |  | 505.0398 | 238.9974 | 967.5074 | 1399.5074 | 1969.5074 | 2176.5074 | 2301.7057
| 2027-01-01 |  |  | 460.1707 | 77.8494 | 776.3715 | 1208.3715 | 1778.3715 | 1985.3715 | 2128.4744
| 2027-01-02 |  |  | 516.1071 | 85.9294 | 776.3715 | 1208.3715 | 1778.3715 | 1985.3715 | 2128.4744
| 2027-01-03 |  |  | 516.6505 | 48.3382 | 776.3715 | 1208.3715 | 1778.3715 | 1985.3715 | 2128.4744
| 2027-01-04 |  |  | 578.1824 | 102.6109 | 776.3715 | 1208.3715 | 1778.3715 | 1985.3715 | 2128.4744
| 2027-01-05 |  |  | 595.8973 | 141.1511 | 776.3715 | 1208.3715 | 1778.3715 | 1985.3715 | 2128.4744
| 2027-01-06 |  |  | 600.8857 | 78.4489 | 776.3715 | 1208.3715 | 1778.3715 | 1985.3715 | 2128.4744
| 2027-01-07 |  |  | 606.534 | 89.0425 | 776.3715 | 1208.3715 | 1778.3715 | 1985.3715 | 2128.4744
| 2027-01-08 |  |  | 565.6671 | 178.0014 | 776.3715 | 1208.3715 | 1778.3715 | 1985.3715 | 2128.4744
| 2027-01-09 |  |  | 507.1769 | 170.7614 | 776.3715 | 1208.3715 | 1778.3715 | 1985.3715 | 2128.4744
| 2027-01-10 |  |  | 512.8417 | 65.1048 | 776.3715 | 1208.3715 | 1778.3715 | 1985.3715 | 2128.4744
| 2027-01-11 |  |  | 575.2345 | 306.1153 | 776.3715 | 1208.3715 | 1778.3715 | 1985.3715 | 2128.4744
| 2027-01-12 |  |  | 572.7417 | 472.9238 | 776.3715 | 1208.3715 | 1778.3715 | 1985.3715 | 2128.4744
| 2027-01-13 |  |  | 579.0948 | 656.3127 | 776.3715 | 1208.3715 | 1778.3715 | 1985.3715 | 2128.4744
| 2027-01-14 |  |  | 589.7431 | 566.3142 | 776.3715 | 1208.3715 | 1778.3715 | 1985.3715 | 2128.4744
| 2027-01-15 |  |  | 572.0556 | 498.8331 | 776.3715 | 1208.3715 | 1778.3715 | 1985.3715 | 2128.4744
| 2027-01-16 |  |  | 512.5604 | 286.3005 | 776.3715 | 1208.3715 | 1778.3715 | 1985.3715 | 2128.4744
| 2027-01-17 |  |  | 522.6675 | 216.5054 | 776.3715 | 1208.3715 | 1778.3715 | 1985.3715 | 2128.4744
| 2027-01-18 |  |  | 594.1945 | 418.2936 | 776.3715 | 1208.3715 | 1778.3715 | 1985.3715 | 2128.4744
| 2027-01-19 |  |  | 584.75 | 529.4272 | 776.3715 | 1208.3715 | 1778.3715 | 1985.3715 | 2128.4744
| 2027-01-20 |  |  | 593.9135 | 308.1599 | 776.3715 | 1208.3715 | 1778.3715 | 1985.3715 | 2128.4744
| 2027-01-21 |  |  | 574.706 | 413.3035 | 776.3715 | 1208.3715 | 1778.3715 | 1985.3715 | 2128.4744
| 2027-01-22 |  |  | 540.3072 | 401.7904 | 776.3715 | 1208.3715 | 1778.3715 | 1985.3715 | 2128.4744
| 2027-01-23 |  |  | 499.6885 | 221.3686 | 776.3715 | 1208.3715 | 1778.3715 | 1985.3715 | 2128.4744
| 2027-01-24 |  |  | 480.652 | 143.5466 | 776.3715 | 1208.3715 | 1778.3715 | 1985.3715 | 2128.4744
| 2027-01-25 |  |  | 594.1945 | 212.2047 | 776.3715 | 1208.3715 | 1778.3715 | 1985.3715 | 2128.4744
| 2027-01-26 |  |  | 519.2404 | 340.5623 | 776.3715 | 1208.3715 | 1778.3715 | 1985.3715 | 2128.4744
| 2027-01-27 |  |  | 596.1644 | 343.4336 | 776.3715 | 1208.3715 | 1778.3715 | 1985.3715 | 2128.4744
| 2027-01-28 |  |  | 703.9452 | 290.6954 | 776.3715 | 1208.3715 | 1778.3715 | 1985.3715 | 2128.4744
| 2027-01-29 |  |  | 616.9371 | 194.3389 | 776.3715 | 1208.3715 | 1778.3715 | 1985.3715 | 2128.4744
| 2027-01-30 |  |  | 527.8433 | 341.3516 | 776.3715 | 1208.3715 | 1778.3715 | 1985.3715 | 2128.4744
| 2027-01-31 |  |  | 530.4216 | 232.4533 | 776.3715 | 1208.3715 | 1778.3715 | 1985.3715 | 2128.4744
| 2027-02-01 |  |  | 617.3201 | 236.3655 | 776.3715 | 1208.3715 | 1778.3715 | 1985.3715 | 2128.4744
| 2027-02-02 |  |  | 608.4798 | 219.9989 | 776.3715 | 1208.3715 | 1778.3715 | 1985.3715 | 2128.4744
| 2027-02-03 |  |  | 606.5211 | 266.859 | 776.3715 | 1208.3715 | 1778.3715 | 1985.3715 | 2128.4744
| 2027-02-04 |  |  | 618.1466 | 436.7057 | 776.3715 | 1208.3715 | 1778.3715 | 1985.3715 | 2128.4744
| 2027-02-05 |  |  | 596.4643 | 215.5044 | 776.3715 | 1208.3715 | 1778.3715 | 1985.3715 | 2128.4744
| 2027-02-06 |  |  | 572.0113 | 48.5796 | 776.3715 | 1208.3715 | 1778.3715 | 1985.3715 | 2128.4744
| 2027-02-07 |  |  | 575.7031 | 208.2909 | 776.3715 | 1208.3715 | 1778.3715 | 1985.3715 | 2128.4744
| 2027-02-08 |  |  | 699.7949 | 221.1204 | 776.3715 | 1208.3715 | 1778.3715 | 1985.3715 | 2128.4744
| 2027-02-09 |  |  | 709.1933 | 152.7235 | 776.3715 | 1208.3715 | 1778.3715 | 1985.3715 | 2128.4744
| 2027-02-10 |  |  | 802.4555 | 96.5078 | 776.3715 | 1208.3715 | 1778.3715 | 1985.3715 | 2128.4744
| 2027-02-11 |  |  | 765.0976 | 180.7049 | 776.3715 | 1208.3715 | 1778.3715 | 1985.3715 | 2128.4744
| 2027-02-12 |  |  | 630.2135 | 139.6305 | 776.3715 | 1208.3715 | 1778.3715 | 1985.3715 | 2128.4744
| 2027-02-13 |  |  | 548.5973 | 142.9805 | 776.3715 | 1208.3715 | 1778.3715 | 1985.3715 | 2128.4744
| 2027-02-14 |  |  | 543.5541 | 268.2032 | 776.3715 | 1208.3715 | 1778.3715 | 1985.3715 | 2128.4744
| 2027-02-15 |  |  | 629.5458 | 189.5929 | 776.3715 | 1208.3715 | 1778.3715 | 1985.3715 | 2128.4744
| 2027-02-16 |  |  | 688.3171 | 138.4129 | 776.3715 | 1208.3715 | 1778.3715 | 1985.3715 | 2128.4744
| 2027-02-17 |  |  | 731.1659 | 82.3226 | 776.3715 | 1208.3715 | 1778.3715 | 1985.3715 | 2128.4744
| 2027-02-18 |  |  | 759.2827 | 55.9428 | 776.3715 | 1208.3715 | 1778.3715 | 1985.3715 | 2128.4744
| 2027-02-19 |  |  | 617.9657 | 25.9944 | 776.3715 | 1208.3715 | 1778.3715 | 1985.3715 | 2128.4744
| 2027-02-20 |  |  | 546.2507 | 14.7546 | 776.3715 | 1208.3715 | 1778.3715 | 1985.3715 | 2128.4744
| 2027-02-21 |  |  | 557.9994 | 45.277 | 776.3715 | 1208.3715 | 1778.3715 | 1985.3715 | 2128.4744
| 2027-02-22 |  |  | 695.1566 | 206.7294 | 776.3715 | 1208.3715 | 1778.3715 | 1985.3715 | 2128.4744
| 2027-02-23 |  |  | 701.2904 | 249.1687 | 776.3715 | 1208.3715 | 1778.3715 | 1985.3715 | 2128.4744
| 2027-02-24 |  |  | 690.2832 | 242.6821 | 776.3715 | 1208.3715 | 1778.3715 | 1985.3715 | 2128.4744
| 2027-02-25 |  |  | 674.4815 | 379.489 | 776.3715 | 1208.3715 | 1778.3715 | 1985.3715 | 2128.4744
| 2027-02-26 |  |  | 579.5886 | 280.9533 | 776.3715 | 1208.3715 | 1778.3715 | 1985.3715 | 2128.4744
| 2027-02-27 |  |  | 509.3691 | 321.3055 | 776.3715 | 1208.3715 | 1778.3715 | 1985.3715 | 2128.4744
| 2027-02-28 |  |  | 524.2364 | 299.1213 | 776.3715 | 1208.3715 | 1778.3715 | 1985.3715 | 2128.4744
| 2027-03-01 |  |  | 671.8695 | 477.6479 | 776.3715 | 1208.3715 | 1778.3715 | 1985.3715 | 2128.4744
| 2027-03-02 |  |  | 691.7831 | 291.3137 | 776.3715 | 1208.3715 | 1778.3715 | 1985.3715 | 2128.4744
| 2027-03-03 |  |  | 776.9867 | 63.4992 | 776.3715 | 1208.3715 | 1778.3715 | 1985.3715 | 2128.4744
| 2027-03-04 |  |  | 749.0632 | 145.3491 | 776.3715 | 1208.3715 | 1778.3715 | 1985.3715 | 2128.4744
| 2027-03-05 |  |  | 623.9845 | 207.3324 | 776.3715 | 1208.3715 | 1778.3715 | 1985.3715 | 2128.4744
| 2027-03-06 |  |  | 547.4678 | 255.5502 | 776.3715 | 1208.3715 | 1778.3715 | 1985.3715 | 2128.4744
| 2027-03-07 |  |  | 542.1506 | 221.1297 | 776.3715 | 1208.3715 | 1778.3715 | 1985.3715 | 2128.4744
| 2027-03-08 |  |  | 650.8114 | 239.9529 | 776.3715 | 1208.3715 | 1778.3715 | 1985.3715 | 2128.4744
| 2027-03-09 |  |  | 763.2785 | 214.8666 | 776.3715 | 1208.3715 | 1778.3715 | 1985.3715 | 2128.4744
| 2027-03-10 |  |  | 810.8459 | 336.7572 | 776.3715 | 1208.3715 | 1778.3715 | 1985.3715 | 2128.4744
| 2027-03-11 |  |  | 775.8627 | 315.5225 | 776.3715 | 1208.3715 | 1778.3715 | 1985.3715 | 2128.4744
| 2027-03-12 |  |  | 651.3217 | 160.9003 | 776.3715 | 1208.3715 | 1778.3715 | 1985.3715 | 2128.4744
| 2027-03-13 |  |  | 567.8549 | 163.6547 | 776.3715 | 1208.3715 | 1778.3715 | 1985.3715 | 2128.4744
| 2027-03-14 |  |  | 561.4834 | 215.4045 | 776.3715 | 1208.3715 | 1778.3715 | 1985.3715 | 2128.4744
| 2027-03-15 |  |  | 700.2755 | 335.2567 | 776.3715 | 1208.3715 | 1778.3715 | 1985.3715 | 2128.4744
| 2027-03-16 |  |  | 727.3468 | 379.7819 | 776.3715 | 1208.3715 | 1778.3715 | 1985.3715 | 2128.4744
| 2027-03-17 |  |  | 708.4304 | 365.3042 | 776.3715 | 1208.3715 | 1778.3715 | 1985.3715 | 2128.4744
| 2027-03-18 |  |  | 707.3167 | 202.8001 | 776.3715 | 1208.3715 | 1778.3715 | 1985.3715 | 2128.4744
| 2027-03-19 |  |  | 605.4569 | 200.0689 | 776.3715 | 1208.3715 | 1778.3715 | 1985.3715 | 2128.4744
| 2027-03-20 |  |  | 534.645 | 119.445 | 776.3715 | 1208.3715 | 1778.3715 | 1985.3715 | 2128.4744
| 2027-03-21 |  |  | 541.199 | 120.162 | 776.3715 | 1208.3715 | 1778.3715 | 1985.3715 | 2128.4744
| 2027-03-22 |  |  | 738.7403 | 59.0899 | 776.3715 | 1208.3715 | 1778.3715 | 1985.3715 | 2128.4744
| 2027-03-23 |  |  | 753.3848 | 126.0701 | 776.3715 | 1208.3715 | 1778.3715 | 1985.3715 | 2128.4744
| 2027-03-24 |  |  | 729.0966 | 118.4991 | 776.3715 | 1208.3715 | 1778.3715 | 1985.3715 | 2128.4744
| 2027-03-25 |  |  | 674.5641 | 111.0692 | 776.3715 | 1208.3715 | 1778.3715 | 1985.3715 | 2128.4744
| 2027-03-26 |  |  | 632.5867 | 54.058 | 776.3715 | 1208.3715 | 1778.3715 | 1985.3715 | 2128.4744
| 2027-03-27 |  |  | 563.8353 | 16.7803 | 776.3715 | 1208.3715 | 1778.3715 | 1985.3715 | 2128.4744
| 2027-03-28 |  |  | 523.9609 | 38.5323 | 776.3715 | 1208.3715 | 1778.3715 | 1985.3715 | 2128.4744
| 2027-03-29 |  |  | 638.2863 | 80.4794 | 776.3715 | 1208.3715 | 1778.3715 | 1985.3715 | 2128.4744
| 2027-03-30 |  |  | 859.8886 | 138.3887 | 776.3715 | 1208.3715 | 1778.3715 | 1985.3715 | 2128.4744
| 2027-03-31 |  |  | 822.4173 | 125.0638 | 776.3715 | 1208.3715 | 1778.3715 | 1985.3715 | 2128.4744
| 2027-04-01 |  |  | 612.2849 | 202.7034 | 776.3715 | 1208.3715 | 1778.3715 | 1985.3715 | 2128.4744
| 2027-04-02 |  |  | 553.0267 | 86.5721 | 776.3715 | 1208.3715 | 1778.3715 | 1985.3715 | 2128.4744
| 2027-04-03 |  |  | 516.2281 | 205.5016 | 776.3715 | 1208.3715 | 1778.3715 | 1985.3715 | 2128.4744
| 2027-04-04 |  |  | 516.084 | 208.4976 | 776.3715 | 1208.3715 | 1778.3715 | 1985.3715 | 2128.4744
| 2027-04-05 |  |  | 590.8867 | 138.4143 | 776.3715 | 1208.3715 | 1778.3715 | 1985.3715 | 2128.4744
| 2027-04-06 |  |  | 725.7152 | 180.2141 | 776.3715 | 1208.3715 | 1778.3715 | 1985.3715 | 2128.4744
| 2027-04-07 |  |  | 772.5891 | 345.8585 | 776.3715 | 1208.3715 | 1778.3715 | 1985.3715 | 2128.4744
| 2027-04-08 |  |  | 729.269 | 270.0312 | 776.3715 | 1208.3715 | 1778.3715 | 1985.3715 | 2128.4744
| 2027-04-09 |  |  | 669.7206 | 286.8118 | 776.3715 | 1208.3715 | 1778.3715 | 1985.3715 | 2128.4744
| 2027-04-10 |  |  | 587.4826 | 280.9465 | 776.3715 | 1208.3715 | 1778.3715 | 1985.3715 | 2128.4744
| 2027-04-11 |  |  | 538.9966 | 192.8184 | 776.3715 | 1208.3715 | 1778.3715 | 1985.3715 | 2128.4744
| 2027-04-12 |  |  | 605.1111 | 187.7724 | 776.3715 | 1208.3715 | 1778.3715 | 1985.3715 | 2128.4744
| 2027-04-13 |  |  | 585.9555 | 129.4504 | 776.3715 | 1208.3715 | 1778.3715 | 1985.3715 | 2128.4744
| 2027-04-14 |  |  | 579.9182 | 133.6022 | 776.3715 | 1208.3715 | 1778.3715 | 1985.3715 | 2128.4744
| 2027-04-15 |  |  | 599.2889 | 245.1404 | 776.3715 | 1208.3715 | 1778.3715 | 1985.3715 | 2128.4744
| 2027-04-16 |  |  | 669.7206 | 287.0582 | 776.3715 | 1208.3715 | 1778.3715 | 1985.3715 | 2128.4744
| 2027-04-17 |  |  | 587.4826 | 186.3823 | 776.3715 | 1208.3715 | 1778.3715 | 1985.3715 | 2128.4744
| 2027-04-18 |  |  | 538.9966 | 174.6523 | 776.3715 | 1208.3715 | 1778.3715 | 1985.3715 | 2128.4744
| 2027-04-19 |  |  | 605.1111 | 202.2918 | 776.3715 | 1208.3715 | 1778.3715 | 1985.3715 | 2128.4744
| 2027-04-20 |  |  | 572.5199 | 268.0782 | 776.3715 | 1208.3715 | 1778.3715 | 1985.3715 | 2128.4744
| 2027-04-21 |  |  | 553.5175 | 204.5121 | 776.3715 | 1208.3715 | 1778.3715 | 1985.3715 | 2128.4744
| 2027-04-22 |  |  | 599.2889 | 165.8614 | 776.3715 | 1208.3715 | 1778.3715 | 1985.3715 | 2128.4744
| 2027-04-23 |  |  | 750.9202 | 62.9979 | 776.3715 | 1208.3715 | 1778.3715 | 1985.3715 | 2128.4744
| 2027-04-24 |  |  | 744.7265 | 111.6113 | 776.3715 | 1208.3715 | 1778.3715 | 1985.3715 | 2128.4744
| 2027-04-25 |  |  | 694.7533 | 144.9089 | 776.3715 | 1208.3715 | 1778.3715 | 1985.3715 | 2128.4744
| 2027-04-26 |  |  | 543.5909 | 128.8264 | 776.3715 | 1208.3715 | 1778.3715 | 1985.3715 | 2128.4744
| 2027-04-27 |  |  | 708.7998 | 60.4664 | 776.3715 | 1208.3715 | 1778.3715 | 1985.3715 | 2128.4744
| 2027-04-28 |  |  | 619.4426 | 52.8002 | 776.3715 | 1208.3715 | 1778.3715 | 1985.3715 | 2128.4744
| 2027-04-29 |  |  | 666.5265 | 170.4654 | 776.3715 | 1208.3715 | 1778.3715 | 1985.3715 | 2128.4744
| 2027-04-30 |  |  | 665.438 | 112.5972 | 776.3715 | 1208.3715 | 1778.3715 | 1985.3715 | 2128.4744
| 2027-05-01 |  |  | 713.3626 | 95.324 | 776.3715 | 1208.3715 | 1778.3715 | 1985.3715 | 2128.4744
| 2027-05-02 |  |  | 729.2684 | 182.6466 | 776.3715 | 1208.3715 | 1778.3715 | 1985.3715 | 2128.4744
| 2027-05-03 |  |  | 907.9537 | 302.4076 | 776.3715 | 1208.3715 | 1778.3715 | 1985.3715 | 2128.4744
| 2027-05-04 |  |  | 929.8032 | 136.1708 | 776.3715 | 1208.3715 | 1778.3715 | 1985.3715 | 2128.4744
| 2027-05-05 |  |  | 1120.558 | 210.6235 | 776.3715 | 1208.3715 | 1778.3715 | 1985.3715 | 2128.4744
| 2027-05-06 |  |  | 1137.7828 | 199.4153 | 776.3715 | 1208.3715 | 1778.3715 | 1985.3715 | 2128.4744
| 2027-05-07 |  |  | 1225.9696 | 216.6132 | 776.3715 | 1208.3715 | 1778.3715 | 1985.3715 | 2128.4744
| 2027-05-08 |  |  | 892.6035 | 164.4382 | 776.3715 | 1208.3715 | 1778.3715 | 1985.3715 | 2128.4744
| 2027-05-09 |  |  | 830.2861 | 242.5051 | 776.3715 | 1208.3715 | 1778.3715 | 1985.3715 | 2128.4744
| 2027-05-10 |  |  | 944.5411 | 299.2613 | 776.3715 | 1208.3715 | 1778.3715 | 1985.3715 | 2128.4744
| 2027-05-11 |  |  | 902.2425 | 318.0609 | 776.3715 | 1208.3715 | 1778.3715 | 1985.3715 | 2128.4744
| 2027-05-12 |  |  | 944.628 | 363.9783 | 776.3715 | 1208.3715 | 1778.3715 | 1985.3715 | 2128.4744
| 2027-05-13 |  |  | 1077.6018 | 373.7781 | 776.3715 | 1208.3715 | 1778.3715 | 1985.3715 | 2128.4744
| 2027-05-14 |  |  | 1056.0355 | 287.7458 | 776.3715 | 1208.3715 | 1778.3715 | 1985.3715 | 2128.4744
| 2027-05-15 |  |  | 782.2012 | 215.9857 | 776.3715 | 1208.3715 | 1778.3715 | 1985.3715 | 2128.4744
| 2027-05-16 |  |  | 706.6812 | 215.9435 | 776.3715 | 1208.3715 | 1778.3715 | 1985.3715 | 2128.4744
| 2027-05-17 |  |  | 864.5277 | 299.2225 | 776.3715 | 1208.3715 | 1778.3715 | 1985.3715 | 2128.4744
| 2027-05-18 |  |  | 858.3828 | 265.2834 | 776.3715 | 1208.3715 | 1778.3715 | 1985.3715 | 2128.4744
| 2027-05-19 |  |  | 870.656 | 357.9414 | 776.3715 | 1208.3715 | 1778.3715 | 1985.3715 | 2128.4744
| 2027-05-20 |  |  | 811.8414 | 235.1736 | 776.3715 | 1208.3715 | 1778.3715 | 1985.3715 | 2128.4744
| 2027-05-21 |  |  | 779.3791 | 210.3151 | 776.3715 | 1208.3715 | 1778.3715 | 1985.3715 | 2128.4744
| 2027-05-22 |  |  | 707.8637 | 130.1074 | 776.3715 | 1208.3715 | 1778.3715 | 1985.3715 | 2128.4744
| 2027-05-23 |  |  | 1025.4991 | 87.7814 | 776.3715 | 1208.3715 | 1778.3715 | 1985.3715 | 2128.4744
| 2027-05-24 |  |  | 1455.2197 | 126.0984 | 776.3715 | 1208.3715 | 1778.3715 | 1985.3715 | 2128.4744
| 2027-05-25 |  |  | 1388.899 | 107.0991 | 776.3715 | 1208.3715 | 1778.3715 | 1985.3715 | 2128.4744
| 2027-05-26 |  |  | 1522.1203 | 202.7473 | 776.3715 | 1208.3715 | 1778.3715 | 1985.3715 | 2128.4744
| 2027-05-27 |  |  | 1464.9189 | 174.3101 | 776.3715 | 1208.3715 | 1778.3715 | 1985.3715 | 2128.4744
| 2027-05-28 |  |  | 1284.6397 | 288.1988 | 776.3715 | 1208.3715 | 1778.3715 | 1985.3715 | 2128.4744
| 2027-05-29 |  |  | 1087.1395 | 316.1668 | 776.3715 | 1208.3715 | 1778.3715 | 1985.3715 | 2128.4744
| 2027-05-30 |  |  | 1181.1263 | 277.5966 | 776.3715 | 1208.3715 | 1778.3715 | 1985.3715 | 2128.4744
| 2027-05-31 |  |  | 1483.9783 | 219.8457 | 776.3715 | 1208.3715 | 1778.3715 | 1985.3715 | 2128.4744
| 2027-06-01 |  |  | 1479.7385 | 349.3956 | 776.3715 | 1208.3715 | 1778.3715 | 1985.3715 | 2128.4744
| 2027-06-02 |  |  | 1453.7257 | 372.8694 | 776.3715 | 1208.3715 | 1778.3715 | 1985.3715 | 2128.4744
| 2027-06-03 |  |  | 1309.78 | 480.3807 | 776.3715 | 1208.3715 | 1778.3715 | 1985.3715 | 2128.4744
| 2027-06-04 |  |  | 1163.3446 | 643.3555 | 776.3715 | 1208.3715 | 1778.3715 | 1985.3715 | 2128.4744
| 2027-06-05 |  |  | 1073.7256 | 442.934 | 776.3715 | 1208.3715 | 1778.3715 | 1985.3715 | 2128.4744
| 2027-06-06 |  |  | 944.8099 | 301.5143 | 776.3715 | 1208.3715 | 1778.3715 | 1985.3715 | 2128.4744
| 2027-06-07 |  |  | 1559.356 | 384.756 | 776.3715 | 1208.3715 | 1778.3715 | 1985.3715 | 2128.4744
| 2027-06-08 |  |  | 1032.3149 | 331.7523 | 776.3715 | 1208.3715 | 1778.3715 | 1985.3715 | 2128.4744
| 2027-06-09 |  |  | 1072.7811 | 250.5281 | 776.3715 | 1208.3715 | 1778.3715 | 1985.3715 | 2128.4744
| 2027-06-10 |  |  | 1093.9327 | 365.6509 | 776.3715 | 1208.3715 | 1778.3715 | 1985.3715 | 2128.4744
| 2027-06-11 |  |  | 1111.7995 | 386.0625 | 776.3715 | 1208.3715 | 1778.3715 | 1985.3715 | 2128.4744
| 2027-06-12 |  |  | 1073.7867 | 454.5054 | 776.3715 | 1208.3715 | 1778.3715 | 1985.3715 | 2128.4744
| 2027-06-13 |  |  | 1078.6885 | 587.0496 | 776.3715 | 1208.3715 | 1778.3715 | 1985.3715 | 2128.4744
| 2027-06-14 |  |  | 932.4904 | 184.7423 | 776.3715 | 1208.3715 | 1778.3715 | 1985.3715 | 2128.4744
| 2027-06-15 |  |  | 1464.8582 | 422.7332 | 776.3715 | 1208.3715 | 1778.3715 | 1985.3715 | 2128.4744
| 2027-06-16 |  |  | 1586.7226 | 837.7718 | 776.3715 | 1208.3715 | 1778.3715 | 1985.3715 | 2128.4744
| 2027-06-17 |  |  | 1707.0529 | 1047.5442 | 776.3715 | 1208.3715 | 1778.3715 | 1985.3715 | 2128.4744
| 2027-06-18 |  |  | 1618.2296 | 792.6239 | 776.3715 | 1208.3715 | 1778.3715 | 1985.3715 | 2128.4744
| 2027-06-19 |  |  | 1435.7657 | 673.4335 | 776.3715 | 1208.3715 | 1778.3715 | 1985.3715 | 2128.4744
| 2027-06-20 |  |  | 1535.4922 | 586.2824 | 776.3715 | 1208.3715 | 1778.3715 | 1985.3715 | 2128.4744
| 2027-06-21 |  |  | 1601.6123 | 668.7861 | 776.3715 | 1208.3715 | 1778.3715 | 1985.3715 | 2128.4744
| 2027-06-22 |  |  | 1517.6086 | 675.3614 | 776.3715 | 1208.3715 | 1778.3715 | 1985.3715 | 2128.4744
| 2027-06-23 |  |  | 1280.3868 | 272.7672 | 776.3715 | 1208.3715 | 1778.3715 | 1985.3715 | 2128.4744
| 2027-06-24 |  |  | 1163.8526 | 148.0984 | 776.3715 | 1208.3715 | 1778.3715 | 1985.3715 | 2128.4744
| 2027-06-25 |  |  | 996.6774 | 82.4919 | 776.3715 | 1208.3715 | 1778.3715 | 1985.3715 | 2128.4744
| 2027-06-26 |  |  | 1077.723 | 51.8268 | 776.3715 | 1208.3715 | 1778.3715 | 1985.3715 | 2128.4744
| 2027-06-27 |  |  | 1492.7942 | 322.8221 | 776.3715 | 1208.3715 | 1778.3715 | 1985.3715 | 2128.4744
| 2027-06-28 |  |  | 1601.6123 | 507.8759 | 776.3715 | 1208.3715 | 1778.3715 | 1985.3715 | 2128.4744
| 2027-06-29 |  |  | 1517.6086 | 453.1975 | 776.3715 | 1208.3715 | 1778.3715 | 1985.3715 | 2128.4744
| 2027-06-30 |  |  | 1280.3868 | 288.8682 | 776.3715 | 1208.3715 | 1778.3715 | 1985.3715 | 2128.4744
| 2027-07-01 |  |  | 1163.8526 | 56.2422 | 776.3715 | 1208.3715 | 1778.3715 | 1985.3715 | 2128.4744
| 2027-07-02 |  |  | 1008.2035 | 32.5983 | 776.3715 | 1208.3715 | 1778.3715 | 1985.3715 | 2128.4744
| 2027-07-03 |  |  | 1002.904 | 40.6987 | 776.3715 | 1208.3715 | 1778.3715 | 1985.3715 | 2128.4744
| 2027-07-04 |  |  | 1492.7942 | 355.4784 | 776.3715 | 1208.3715 | 1778.3715 | 1985.3715 | 2128.4744
| 2027-07-05 |  |  | 1376.1933 | 332.1349 | 776.3715 | 1208.3715 | 1778.3715 | 1985.3715 | 2128.4744
| 2027-07-06 |  |  | 1318.4273 | 126.8551 | 776.3715 | 1208.3715 | 1778.3715 | 1985.3715 | 2128.4744
| 2027-07-07 |  |  | 1298.0076 | 148.1644 | 776.3715 | 1208.3715 | 1778.3715 | 1985.3715 | 2128.4744
| 2027-07-08 |  |  | 1193.3512 | 23.2662 | 776.3715 | 1208.3715 | 1778.3715 | 1985.3715 | 2128.4744
| 2027-07-09 |  |  | 1008.2035 | 68.364 | 776.3715 | 1208.3715 | 1778.3715 | 1985.3715 | 2128.4744
| 2027-07-10 |  |  | 1002.904 | 3.9831 | 776.3715 | 1208.3715 | 1778.3715 | 1985.3715 | 2128.4744
| 2027-07-11 |  |  | 1114.5426 | 12.0444 | 776.3715 | 1208.3715 | 1778.3715 | 1985.3715 | 2128.4744
| 2027-07-12 |  |  | 1221.0983 | 379.8898 | 776.3715 | 1208.3715 | 1778.3715 | 1985.3715 | 2128.4744
| 2027-07-13 |  |  | 1251.6518 | 577.0972 | 776.3715 | 1208.3715 | 1778.3715 | 1985.3715 | 2128.4744
| 2027-07-14 |  |  | 1310.0009 | 490.5374 | 776.3715 | 1208.3715 | 1778.3715 | 1985.3715 | 2128.4744
| 2027-07-15 |  |  | 1277.0676 | 721.2373 | 776.3715 | 1208.3715 | 1778.3715 | 1985.3715 | 2128.4744
| 2027-07-16 |  |  | 1523.2113 | 547.7405 | 776.3715 | 1208.3715 | 1778.3715 | 1985.3715 | 2128.4744
| 2027-07-17 |  |  | 1496.0231 | 309.897 | 776.3715 | 1208.3715 | 1778.3715 | 1985.3715 | 2128.4744
| 2027-07-18 |  |  | 1327.0352 | 172.2045 | 776.3715 | 1208.3715 | 1778.3715 | 1985.3715 | 2128.4744
| 2027-07-19 |  |  | 1230.7475 | 228.1568 | 776.3715 | 1208.3715 | 1778.3715 | 1985.3715 | 2128.4744
| 2027-07-20 |  |  | 1282.9205 | 104.2262 | 776.3715 | 1208.3715 | 1778.3715 | 1985.3715 | 2128.4744
| 2027-07-21 |  |  | 1251.1015 | 168.6664 | 776.3715 | 1208.3715 | 1778.3715 | 1985.3715 | 2128.4744
| 2027-07-22 |  |  | 1175.4165 | 75.9568 | 776.3715 | 1208.3715 | 1778.3715 | 1985.3715 | 2128.4744
| 2027-07-23 |  |  | 1034.7075 | 52.673 | 776.3715 | 1208.3715 | 1778.3715 | 1985.3715 | 2128.4744
| 2027-07-24 |  |  | 1033.3755 | 194.5352 | 776.3715 | 1208.3715 | 1778.3715 | 1985.3715 | 2128.4744
| 2027-07-25 |  |  | 1164.0667 | 99.989 | 776.3715 | 1208.3715 | 1778.3715 | 1985.3715 | 2128.4744
| 2027-07-26 |  |  | 1236.9282 | 90.1426 | 776.3715 | 1208.3715 | 1778.3715 | 1985.3715 | 2128.4744
| 2027-07-27 |  |  | 1265.7141 | 31.046 | 776.3715 | 1208.3715 | 1778.3715 | 1985.3715 | 2128.4744
| 2027-07-28 |  |  | 1208.4948 | 297.159 | 776.3715 | 1208.3715 | 1778.3715 | 1985.3715 | 2128.4744
| 2027-07-29 |  |  | 1199.5495 | 523.496 | 776.3715 | 1208.3715 | 1778.3715 | 1985.3715 | 2128.4744
| 2027-07-30 |  |  | 1081.041 | 357.7525 | 776.3715 | 1208.3715 | 1778.3715 | 1985.3715 | 2128.4744
| 2027-07-31 |  |  | 1092.4664 | 252.7103 | 776.3715 | 1208.3715 | 1778.3715 | 1985.3715 | 2128.4744
| 2027-08-01 |  |  | 1186.3094 | 50.9572 | 776.3715 | 1208.3715 | 1778.3715 | 1985.3715 | 2128.4744
| 2027-08-02 |  |  | 1402.2993 | 97.048 | 776.3715 | 1208.3715 | 1778.3715 | 1985.3715 | 2128.4744
| 2027-08-03 |  |  | 1406.6077 | 72.7293 | 776.3715 | 1208.3715 | 1778.3715 | 1985.3715 | 2128.4744
| 2027-08-04 |  |  | 1294.9237 | 221.1118 | 776.3715 | 1208.3715 | 1778.3715 | 1985.3715 | 2128.4744
| 2027-08-05 |  |  | 1223.3025 | 53.7607 | 776.3715 | 1208.3715 | 1778.3715 | 1985.3715 | 2128.4744
| 2027-08-06 |  |  | 1139.5951 | 82.7575 | 776.3715 | 1208.3715 | 1778.3715 | 1985.3715 | 2128.4744
| 2027-08-07 |  |  | 1129.7533 | 0 | 776.3715 | 1208.3715 | 1778.3715 | 1985.3715 | 2128.4744
| 2027-08-08 |  |  | 1196.219 | 0 | 776.3715 | 1208.3715 | 1778.3715 | 1985.3715 | 2128.4744
| 2027-08-09 |  |  | 1351.5173 | 2.8295 | 776.3715 | 1208.3715 | 1778.3715 | 1985.3715 | 2128.4744
| 2027-08-10 |  |  | 1253.9799 | 16.6765 | 776.3715 | 1208.3715 | 1778.3715 | 1985.3715 | 2128.4744
| 2027-08-11 |  |  | 1481.5022 | 89.045 | 776.3715 | 1208.3715 | 1778.3715 | 1985.3715 | 2128.4744
| 2027-08-12 |  |  | 1716.9203 | 111.5481 | 776.3715 | 1208.3715 | 1778.3715 | 1985.3715 | 2128.4744
| 2027-08-13 |  |  | 1622.7424 | 99.7442 | 776.3715 | 1208.3715 | 1778.3715 | 1985.3715 | 2128.4744
| 2027-08-14 |  |  | 1443.7635 | 71.1703 | 776.3715 | 1208.3715 | 1778.3715 | 1985.3715 | 2128.4744
| 2027-08-15 |  |  | 1464.6278 | 77.3118 | 776.3715 | 1208.3715 | 1778.3715 | 1985.3715 | 2128.4744
| 2027-08-16 |  |  | 1430.0938 | 46.8863 | 776.3715 | 1208.3715 | 1778.3715 | 1985.3715 | 2128.4744
| 2027-08-17 |  |  | 1439.8476 | 7.8772 | 776.3715 | 1208.3715 | 1778.3715 | 1985.3715 | 2128.4744
| 2027-08-18 |  |  | 1311.1009 | 67.7231 | 776.3715 | 1208.3715 | 1778.3715 | 1985.3715 | 2128.4744
| 2027-08-19 |  |  | 1229.5247 | 194.4364 | 776.3715 | 1208.3715 | 1778.3715 | 1985.3715 | 2128.4744
| 2027-08-20 |  |  | 1020.2157 | 100.0153 | 776.3715 | 1208.3715 | 1778.3715 | 1985.3715 | 2128.4744
| 2027-08-21 |  |  | 1096.8711 | 0 | 776.3715 | 1208.3715 | 1778.3715 | 1985.3715 | 2128.4744
| 2027-08-22 |  |  | 1608.0198 | 38.2569 | 776.3715 | 1208.3715 | 1778.3715 | 1985.3715 | 2128.4744
| 2027-08-23 |  |  | 1246.7429 | 82.6513 | 776.3715 | 1208.3715 | 1778.3715 | 1985.3715 | 2128.4744
| 2027-08-24 |  |  | 1113.966 | 201.3035 | 776.3715 | 1208.3715 | 1778.3715 | 1985.3715 | 2128.4744
| 2027-08-25 |  |  | 1231.5718 | 298.5235 | 776.3715 | 1208.3715 | 1778.3715 | 1985.3715 | 2128.4744
| 2027-08-26 |  |  | 1197.9431 | 293.7687 | 776.3715 | 1208.3715 | 1778.3715 | 1985.3715 | 2128.4744
| 2027-08-27 |  |  | 1003.203 | 239.9092 | 776.3715 | 1208.3715 | 1778.3715 | 1985.3715 | 2128.4744
| 2027-08-28 |  |  | 1107.2623 | 225.8575 | 776.3715 | 1208.3715 | 1778.3715 | 1985.3715 | 2128.4744
| 2027-08-29 |  |  | 1228.773 | 295.9974 | 776.3715 | 1208.3715 | 1778.3715 | 1985.3715 | 2128.4744
| 2027-08-30 |  |  | 1194.3313 | 395.6256 | 776.3715 | 1208.3715 | 1778.3715 | 1985.3715 | 2128.4744
| 2027-08-31 |  |  | 1486.3396 | 490.949 | 776.3715 | 1208.3715 | 1778.3715 | 1985.3715 | 2128.4744
| 2027-09-01 |  |  | 1439.3431 | 445.8237 | 776.3715 | 1208.3715 | 1778.3715 | 1985.3715 | 2128.4744
| 2027-09-02 |  |  | 1334.8007 | 188.4841 | 776.3715 | 1208.3715 | 1778.3715 | 1985.3715 | 2128.4744
| 2027-09-03 |  |  | 1030.0336 | 88.8872 | 776.3715 | 1208.3715 | 1778.3715 | 1985.3715 | 2128.4744
| 2027-09-04 |  |  | 951.989 | 46.1375 | 776.3715 | 1208.3715 | 1778.3715 | 1985.3715 | 2128.4744
| 2027-09-05 |  |  | 1041.7712 | 95.7416 | 776.3715 | 1208.3715 | 1778.3715 | 1985.3715 | 2128.4744
| 2027-09-06 |  |  | 851.2024 | 234.4823 | 776.3715 | 1208.3715 | 1778.3715 | 1985.3715 | 2128.4744
| 2027-09-07 |  |  | 869.6213 | 127.1041 | 776.3715 | 1208.3715 | 1778.3715 | 1985.3715 | 2128.4744
| 2027-09-08 |  |  | 821.2297 | 20.0212 | 776.3715 | 1208.3715 | 1778.3715 | 1985.3715 | 2128.4744
| 2027-09-09 |  |  | 1114.9368 | 54.1754 | 776.3715 | 1208.3715 | 1778.3715 | 1985.3715 | 2128.4744
| 2027-09-10 |  |  | 1221.8012 | 202.231 | 776.3715 | 1208.3715 | 1778.3715 | 1985.3715 | 2128.4744
| 2027-09-11 |  |  | 1248.9046 | 157.0553 | 776.3715 | 1208.3715 | 1778.3715 | 1985.3715 | 2128.4744
| 2027-09-12 |  |  | 1418.057 | 36.2597 | 776.3715 | 1208.3715 | 1778.3715 | 1985.3715 | 2128.4744
| 2027-09-13 |  |  | 1286.8192 | 220.1748 | 776.3715 | 1208.3715 | 1778.3715 | 1985.3715 | 2128.4744
| 2027-09-14 |  |  | 947.4002 | 36.7374 | 776.3715 | 1208.3715 | 1778.3715 | 1985.3715 | 2128.4744
| 2027-09-15 |  |  | 921.8838 | 130.5078 | 776.3715 | 1208.3715 | 1778.3715 | 1985.3715 | 2128.4744
| 2027-09-16 |  |  | 955.9124 | 293.9238 | 776.3715 | 1208.3715 | 1778.3715 | 1985.3715 | 2128.4744
| 2027-09-17 |  |  | 678.862 | 98.2967 | 776.3715 | 1208.3715 | 1778.3715 | 1985.3715 | 2128.4744
| 2027-09-18 |  |  | 702.8636 | 0 | 776.3715 | 1208.3715 | 1778.3715 | 1985.3715 | 2128.4744
| 2027-09-19 |  |  | 1161.0587 | 48.7524 | 776.3715 | 1208.3715 | 1778.3715 | 1985.3715 | 2128.4744
| 2027-09-20 |  |  | 1304.524 | 68.2102 | 776.3715 | 1208.3715 | 1778.3715 | 1985.3715 | 2128.4744
| 2027-09-21 |  |  | 1073.0044 | 72.4003 | 776.3715 | 1208.3715 | 1778.3715 | 1985.3715 | 2128.4744
| 2027-09-22 |  |  | 745.2613 | 77.0007 | 776.3715 | 1208.3715 | 1778.3715 | 1985.3715 | 2128.4744
| 2027-09-23 |  |  | 615.5397 | 269.5219 | 776.3715 | 1208.3715 | 1778.3715 | 1985.3715 | 2128.4744
| 2027-09-24 |  |  | 649.0414 | 379.0252 | 776.3715 | 1208.3715 | 1778.3715 | 1985.3715 | 2128.4744
| 2027-09-25 |  |  | 800.6297 | 292.1803 | 776.3715 | 1208.3715 | 1778.3715 | 1985.3715 | 2128.4744
| 2027-09-26 |  |  | 1129.6954 | 105.995 | 776.3715 | 1208.3715 | 1778.3715 | 1985.3715 | 2128.4744
| 2027-09-27 |  |  | 1144.9067 | 66.3474 | 776.3715 | 1208.3715 | 1778.3715 | 1985.3715 | 2128.4744
| 2027-09-28 |  |  | 1039.84 | 216.1408 | 776.3715 | 1208.3715 | 1778.3715 | 1985.3715 | 2128.4744
| 2027-09-29 |  |  | 755.5558 | 214.2753 | 776.3715 | 1208.3715 | 1778.3715 | 1985.3715 | 2128.4744
| 2027-09-30 |  |  | 935.6393 | 90.0855 | 776.3715 | 1208.3715 | 1778.3715 | 1985.3715 | 2128.4744
| 2027-10-01 |  |  | 774.9729 | 81.5934 | 776.3715 | 1208.3715 | 1778.3715 | 1985.3715 | 2128.4744
| 2027-10-02 |  |  | 757.3536 | 19.5365 | 776.3715 | 1208.3715 | 1778.3715 | 1985.3715 | 2128.4744
| 2027-10-03 |  |  | 1035.0812 | 91.6845 | 776.3715 | 1208.3715 | 1778.3715 | 1985.3715 | 2128.4744
| 2027-10-04 |  |  | 761.6532 | 41.018 | 776.3715 | 1208.3715 | 1778.3715 | 1985.3715 | 2128.4744
| 2027-10-05 |  |  | 645.5595 | 85.7285 | 776.3715 | 1208.3715 | 1778.3715 | 1985.3715 | 2128.4744
| 2027-10-06 |  |  | 591.4423 | 106.1337 | 776.3715 | 1208.3715 | 1778.3715 | 1985.3715 | 2128.4744
| 2027-10-07 |  |  | 732.3517 | 77.4592 | 776.3715 | 1208.3715 | 1778.3715 | 1985.3715 | 2128.4744
| 2027-10-08 |  |  | 575.1198 | 101.3753 | 776.3715 | 1208.3715 | 1778.3715 | 1985.3715 | 2128.4744
| 2027-10-09 |  |  | 514.7322 | 98.6574 | 776.3715 | 1208.3715 | 1778.3715 | 1985.3715 | 2128.4744
| 2027-10-10 |  |  | 655.419 | 84.3286 | 776.3715 | 1208.3715 | 1778.3715 | 1985.3715 | 2128.4744
| 2027-10-11 |  |  | 1021.8333 | 54.1377 | 776.3715 | 1208.3715 | 1778.3715 | 1985.3715 | 2128.4744
| 2027-10-12 |  |  | 1016.7714 | 45.6052 | 776.3715 | 1208.3715 | 1778.3715 | 1985.3715 | 2128.4744
| 2027-10-13 |  |  | 974.7102 | 74.0468 | 776.3715 | 1208.3715 | 1778.3715 | 1985.3715 | 2128.4744
| 2027-10-14 |  |  | 775.8367 | 72.9923 | 776.3715 | 1208.3715 | 1778.3715 | 1985.3715 | 2128.4744
| 2027-10-15 |  |  | 669.5066 | 71.0592 | 776.3715 | 1208.3715 | 1778.3715 | 1985.3715 | 2128.4744
| 2027-10-16 |  |  | 622.185 | 0 | 776.3715 | 1208.3715 | 1778.3715 | 1985.3715 | 2128.4744
| 2027-10-17 |  |  | 639.6622 | 0 | 776.3715 | 1208.3715 | 1778.3715 | 1985.3715 | 2128.4744
| 2027-10-18 |  |  | 674.973 | 0 | 776.3715 | 1208.3715 | 1778.3715 | 1985.3715 | 2128.4744
| 2027-10-19 |  |  | 718.5033 | 67.937 | 776.3715 | 1208.3715 | 1778.3715 | 1985.3715 | 2128.4744
| 2027-10-20 |  |  | 993.3335 | 116.1146 | 776.3715 | 1208.3715 | 1778.3715 | 1985.3715 | 2128.4744
| 2027-10-21 |  |  | 729.7142 | 93.7443 | 776.3715 | 1208.3715 | 1778.3715 | 1985.3715 | 2128.4744
| 2027-10-22 |  |  | 758.2061 | 8.2516 | 776.3715 | 1208.3715 | 1778.3715 | 1985.3715 | 2128.4744
| 2027-10-23 |  |  | 726.9201 | 34.0793 | 776.3715 | 1208.3715 | 1778.3715 | 1985.3715 | 2128.4744
| 2027-10-24 |  |  | 702.7411 | 74.1247 | 776.3715 | 1208.3715 | 1778.3715 | 1985.3715 | 2128.4744
| 2027-10-25 |  |  | 653.6603 | 21.4343 | 776.3715 | 1208.3715 | 1778.3715 | 1985.3715 | 2128.4744
| 2027-10-26 |  |  | 608.8817 | 97.6502 | 776.3715 | 1208.3715 | 1778.3715 | 1985.3715 | 2128.4744
| 2027-10-27 |  |  | 546.4953 | 79.4415 | 776.3715 | 1208.3715 | 1778.3715 | 1985.3715 | 2128.4744
| 2027-10-28 |  |  | 556.5446 | 81.8248 | 776.3715 | 1208.3715 | 1778.3715 | 1985.3715 | 2128.4744
| 2027-10-29 |  |  | 653.9726 | 21.3156 | 776.3715 | 1208.3715 | 1778.3715 | 1985.3715 | 2128.4744
| 2027-10-30 |  |  | 687.3016 | 4.7052 | 776.3715 | 1208.3715 | 1778.3715 | 1985.3715 | 2128.4744
| 2027-10-31 |  |  | 658.9521 | 0 | 776.3715 | 1208.3715 | 1778.3715 | 1985.3715 | 2128.4744
| 2027-11-01 |  |  | 787.4168 | 21.099 | 776.3715 | 1208.3715 | 1778.3715 | 1985.3715 | 2128.4744
| 2027-11-02 |  |  | 732.4742 | 44.5019 | 776.3715 | 1208.3715 | 1778.3715 | 1985.3715 | 2128.4744
| 2027-11-03 |  |  | 704.7738 | 25.9021 | 776.3715 | 1208.3715 | 1778.3715 | 1985.3715 | 2128.4744
| 2027-11-04 |  |  | 610.2056 | 18.3925 | 776.3715 | 1208.3715 | 1778.3715 | 1985.3715 | 2128.4744
| 2027-11-05 |  |  | 556.9224 | 0 | 776.3715 | 1208.3715 | 1778.3715 | 1985.3715 | 2128.4744
| 2027-11-06 |  |  | 613.7948 | 22.7635 | 776.3715 | 1208.3715 | 1778.3715 | 1985.3715 | 2128.4744
| 2027-11-07 |  |  | 799.4146 | 41.8818 | 776.3715 | 1208.3715 | 1778.3715 | 1985.3715 | 2128.4744
| 2027-11-08 |  |  | 794.4066 | 65.8947 | 776.3715 | 1208.3715 | 1778.3715 | 1985.3715 | 2128.4744
| 2027-11-09 |  |  | 760.5032 | 57.9283 | 776.3715 | 1208.3715 | 1778.3715 | 1985.3715 | 2128.4744
| 2027-11-10 |  |  | 796.7767 | 65.1747 | 776.3715 | 1208.3715 | 1778.3715 | 1985.3715 | 2128.4744
| 2027-11-11 |  |  | 834.1871 | 125.2796 | 776.3715 | 1208.3715 | 1778.3715 | 1985.3715 | 2128.4744
| 2027-11-12 |  |  | 803.1681 | 211.7644 | 776.3715 | 1208.3715 | 1778.3715 | 1985.3715 | 2128.4744
| 2027-11-13 |  |  | 757.4415 | 105.9566 | 776.3715 | 1208.3715 | 1778.3715 | 1985.3715 | 2128.4744
| 2027-11-14 |  |  | 716.7355 | 48.0194 | 776.3715 | 1208.3715 | 1778.3715 | 1985.3715 | 2128.4744
| 2027-11-15 |  |  | 829.2838 | 45.4956 | 776.3715 | 1208.3715 | 1778.3715 | 1985.3715 | 2128.4744
| 2027-11-16 |  |  | 887.0398 | 65.195 | 776.3715 | 1208.3715 | 1778.3715 | 1985.3715 | 2128.4744
| 2027-11-17 |  |  | 871.5245 | 83.0831 | 776.3715 | 1208.3715 | 1778.3715 | 1985.3715 | 2128.4744
| 2027-11-18 |  |  | 788.1653 | 67.3889 | 776.3715 | 1208.3715 | 1778.3715 | 1985.3715 | 2128.4744
| 2027-11-19 |  |  | 748.0997 | 8.7002 | 776.3715 | 1208.3715 | 1778.3715 | 1985.3715 | 2128.4744
| 2027-11-20 |  |  | 767.5347 | 0 | 776.3715 | 1208.3715 | 1778.3715 | 1985.3715 | 2128.4744
| 2027-11-21 |  |  | 709.4305 | 0 | 776.3715 | 1208.3715 | 1778.3715 | 1985.3715 | 2128.4744
| 2027-11-22 |  |  | 705.112 | 6.3928 | 776.3715 | 1208.3715 | 1778.3715 | 1985.3715 | 2128.4744
| 2027-11-23 |  |  | 657.6707 | 10.6344 | 776.3715 | 1208.3715 | 1778.3715 | 1985.3715 | 2128.4744
| 2027-11-24 |  |  | 644.5504 | 0 | 776.3715 | 1208.3715 | 1778.3715 | 1985.3715 | 2128.4744
| 2027-11-25 |  |  | 654.3588 | 0 | 776.3715 | 1208.3715 | 1778.3715 | 1985.3715 | 2128.4744
| 2027-11-26 |  |  | 598.9882 | 0.18135 | 776.3715 | 1208.3715 | 1778.3715 | 1985.3715 | 2128.4744
| 2027-11-27 |  |  | 613.098 | 16.5599 | 776.3715 | 1208.3715 | 1778.3715 | 1985.3715 | 2128.4744
| 2027-11-28 |  |  | 673.0857 | 32.3839 | 776.3715 | 1208.3715 | 1778.3715 | 1985.3715 | 2128.4744
| 2027-11-29 |  |  | 806.3366 | 59.8118 | 776.3715 | 1208.3715 | 1778.3715 | 1985.3715 | 2128.4744
| 2027-11-30 |  |  | 717.1662 | 69.4184 | 776.3715 | 1208.3715 | 1778.3715 | 1985.3715 | 2128.4744
| 2027-12-01 |  |  | 685.5113 | 21.1671 | 776.3715 | 1208.3715 | 1778.3715 | 1985.3715 | 2128.4744
| 2027-12-02 |  |  | 683.562 | 124.9212 | 776.3715 | 1208.3715 | 1778.3715 | 1985.3715 | 2128.4744
| 2027-12-03 |  |  | 633.4783 | 210.8982 | 776.3715 | 1208.3715 | 1778.3715 | 1985.3715 | 2128.4744
| 2027-12-04 |  |  | 746.0109 | 53.0116 | 776.3715 | 1208.3715 | 1778.3715 | 1985.3715 | 2128.4744
| 2027-12-05 |  |  | 858.8169 | 7.714 | 776.3715 | 1208.3715 | 1778.3715 | 1985.3715 | 2128.4744
| 2027-12-06 |  |  | 811.8666 | 13.2587 | 776.3715 | 1208.3715 | 1778.3715 | 1985.3715 | 2128.4744
| 2027-12-07 |  |  | 769.2643 | 97.2749 | 776.3715 | 1208.3715 | 1778.3715 | 1985.3715 | 2128.4744
| 2027-12-08 |  |  | 714.0002 | 19.577 | 776.3715 | 1208.3715 | 1778.3715 | 1985.3715 | 2128.4744
| 2027-12-09 |  |  | 720.7974 | 100.9367 | 776.3715 | 1208.3715 | 1778.3715 | 1985.3715 | 2128.4744
| 2027-12-10 |  |  | 612.2075 | 102.2829 | 776.3715 | 1208.3715 | 1778.3715 | 1985.3715 | 2128.4744
| 2027-12-11 |  |  | 571.2095 | 54.8878 | 776.3715 | 1208.3715 | 1778.3715 | 1985.3715 | 2128.4744
| 2027-12-12 |  |  | 630.629 | 50.5349 | 776.3715 | 1208.3715 | 1778.3715 | 1985.3715 | 2128.4744
| 2027-12-13 |  |  | 694.966 | 19.9525 | 776.3715 | 1208.3715 | 1778.3715 | 1985.3715 | 2128.4744
| 2027-12-14 |  |  | 714.2087 | 29.0719 | 776.3715 | 1208.3715 | 1778.3715 | 1985.3715 | 2128.4744
| 2027-12-15 |  |  | 777.0886 | 18.1433 | 776.3715 | 1208.3715 | 1778.3715 | 1985.3715 | 2128.4744
| 2027-12-16 |  |  | 675.2411 | 0 | 776.3715 | 1208.3715 | 1778.3715 | 1985.3715 | 2128.4744
| 2027-12-17 |  |  | 602.3351 | 12.81 | 776.3715 | 1208.3715 | 1778.3715 | 1985.3715 | 2128.4744
| 2027-12-18 |  |  | 591.7187 | 36.3321 | 776.3715 | 1208.3715 | 1778.3715 | 1985.3715 | 2128.4744
| 2027-12-19 |  |  | 668.4943 | 34.5812 | 776.3715 | 1208.3715 | 1778.3715 | 1985.3715 | 2128.4744
| 2027-12-20 |  |  | 637.9116 | 40.0008 | 776.3715 | 1208.3715 | 1778.3715 | 1985.3715 | 2128.4744
| 2027-12-21 |  |  | 587.1506 | 92.8815 | 776.3715 | 1208.3715 | 1778.3715 | 1985.3715 | 2128.4744
| 2027-12-22 |  |  | 591.9191 | 63.1983 | 776.3715 | 1208.3715 | 1778.3715 | 1985.3715 | 2128.4744
| 2027-12-23 |  |  | 540.2534 | 31.9367 | 776.3715 | 1208.3715 | 1778.3715 | 1985.3715 | 2128.4744
| 2027-12-24 |  |  | 521.2783 | 12.027 | 776.3715 | 1208.3715 | 1778.3715 | 1985.3715 | 2128.4744
| 2027-12-25 |  |  | 533.6052 | 3.0863 | 776.3715 | 1208.3715 | 1778.3715 | 1985.3715 | 2128.4744
| 2027-12-26 |  |  | 559.4056 | 76.2876 | 776.3715 | 1208.3715 | 1778.3715 | 1985.3715 | 2128.4744
| 2027-12-27 |  |  | 430.6424 | 5.9251 | 776.3715 | 1208.3715 | 1778.3715 | 1985.3715 | 2128.4744
| 2027-12-28 |  |  | 465.8852 | 81.6831 | 776.3715 | 1208.3715 | 1778.3715 | 1985.3715 | 2128.4744
| 2027-12-29 |  |  | 591.9191 | 44.3851 | 776.3715 | 1208.3715 | 1778.3715 | 1985.3715 | 2128.4744
| 2027-12-30 |  |  | 489.085 | 66.9323 | 776.3715 | 1208.3715 | 1778.3715 | 1985.3715 | 2128.4744
| 2027-12-31 |  |  | 450.0736 | 69.4848 | 776.3715 | 1208.3715 | 1778.3715 | 1985.3715 | 2128.4744
| 2028-01-01 |  |  | 509.7872 | 15.7257 | 612.729 | 1044.729 | 1614.729 | 1821.729 | 1946.7084
| 2028-01-02 |  |  | 511.5455 | 88.4911 | 612.729 | 1044.729 | 1614.729 | 1821.729 | 1946.7084
| 2028-01-03 |  |  | 456.2256 | 34.7712 | 612.729 | 1044.729 | 1614.729 | 1821.729 | 1946.7084
| 2028-01-04 |  |  | 588.8402 | 54.1042 | 612.729 | 1044.729 | 1614.729 | 1821.729 | 1946.7084
| 2028-01-05 |  |  | 546.2954 | 120.7165 | 612.729 | 1044.729 | 1614.729 | 1821.729 | 1946.7084
| 2028-01-06 |  |  | 532.8698 | 102.1812 | 612.729 | 1044.729 | 1614.729 | 1821.729 | 1946.7084
| 2028-01-07 |  |  | 521.2377 | 21.6111 | 612.729 | 1044.729 | 1614.729 | 1821.729 | 1946.7084
| 2028-01-08 |  |  | 509.7872 | 10.6085 | 612.729 | 1044.729 | 1614.729 | 1821.729 | 1946.7084
| 2028-01-09 |  |  | 511.5455 | 13.397 | 612.729 | 1044.729 | 1614.729 | 1821.729 | 1946.7084
| 2028-01-10 |  |  | 571.5691 | 15.3822 | 612.729 | 1044.729 | 1614.729 | 1821.729 | 1946.7084
| 2028-01-11 |  |  | 588.8402 | 23.4249 | 612.729 | 1044.729 | 1614.729 | 1821.729 | 1946.7084
| 2028-01-12 |  |  | 596.1065 | 21.2832 | 612.729 | 1044.729 | 1614.729 | 1821.729 | 1946.7084
| 2028-01-13 |  |  | 597.7983 | 23.7713 | 612.729 | 1044.729 | 1614.729 | 1821.729 | 1946.7084
| 2028-01-14 |  |  | 560.0242 | 31.077 | 612.729 | 1044.729 | 1614.729 | 1821.729 | 1946.7084
| 2028-01-15 |  |  | 503.0329 | 20.5462 | 612.729 | 1044.729 | 1614.729 | 1821.729 | 1946.7084
| 2028-01-16 |  |  | 508.1695 | 4.2281 | 612.729 | 1044.729 | 1614.729 | 1821.729 | 1946.7084
| 2028-01-17 |  |  | 566.1833 | 157.8232 | 612.729 | 1044.729 | 1614.729 | 1821.729 | 1946.7084
| 2028-01-18 |  |  | 568.4444 | 304.6724 | 612.729 | 1044.729 | 1614.729 | 1821.729 | 1946.7084
| 2028-01-19 |  |  | 572.8197 | 357.4841 | 612.729 | 1044.729 | 1614.729 | 1821.729 | 1946.7084
| 2028-01-20 |  |  | 583.628 | 275.987 | 612.729 | 1044.729 | 1614.729 | 1821.729 | 1946.7084
| 2028-01-21 |  |  | 566.854 | 164.8737 | 612.729 | 1044.729 | 1614.729 | 1821.729 | 1946.7084
| 2028-01-22 |  |  | 507.7584 | 38.7703 | 612.729 | 1044.729 | 1614.729 | 1821.729 | 1946.7084
| 2028-01-23 |  |  | 514.9851 | 54.124 | 612.729 | 1044.729 | 1614.729 | 1821.729 | 1946.7084
| 2028-01-24 |  |  | 586.0226 | 159.6377 | 612.729 | 1044.729 | 1614.729 | 1821.729 | 1946.7084
| 2028-01-25 |  |  | 578.8627 | 258.0055 | 612.729 | 1044.729 | 1614.729 | 1821.729 | 1946.7084
| 2028-01-26 |  |  | 511.8947 | 100.2874 | 612.729 | 1044.729 | 1614.729 | 1821.729 | 1946.7084
| 2028-01-27 |  |  | 569.6574 | 248.572 | 612.729 | 1044.729 | 1614.729 | 1821.729 | 1946.7084
| 2028-01-28 |  |  | 534.61 | 172.5392 | 612.729 | 1044.729 | 1614.729 | 1821.729 | 1946.7084
| 2028-01-29 |  |  | 495.6775 | 66.1213 | 612.729 | 1044.729 | 1614.729 | 1821.729 | 1946.7084
| 2028-01-30 |  |  | 473.7488 | 64.3812 | 612.729 | 1044.729 | 1614.729 | 1821.729 | 1946.7084
| 2028-01-31 |  |  | 611.2546 | 145.581 | 612.729 | 1044.729 | 1614.729 | 1821.729 | 1946.7084
| 2028-02-01 |  |  | 578.1272 | 379.6536 | 612.729 | 1044.729 | 1614.729 | 1821.729 | 1946.7084
| 2028-02-02 |  |  | 588.7249 | 500.9911 | 612.729 | 1044.729 | 1614.729 | 1821.729 | 1946.7084
| 2028-02-03 |  |  | 701.0969 | 394.4536 | 612.729 | 1044.729 | 1614.729 | 1821.729 | 1946.7084
| 2028-02-04 |  |  | 610.0494 | 18.3143 | 612.729 | 1044.729 | 1614.729 | 1821.729 | 1946.7084
| 2028-02-05 |  |  | 521.7421 | 216.971 | 612.729 | 1044.729 | 1614.729 | 1821.729 | 1946.7084
| 2028-02-06 |  |  | 525.3503 | 121.8166 | 612.729 | 1044.729 | 1614.729 | 1821.729 | 1946.7084
| 2028-02-07 |  |  | 611.2546 | 84.3193 | 612.729 | 1044.729 | 1614.729 | 1821.729 | 1946.7084
| 2028-02-08 |  |  | 600.8802 | 123.5925 | 612.729 | 1044.729 | 1614.729 | 1821.729 | 1946.7084
| 2028-02-09 |  |  | 601.0591 | 203.0242 | 612.729 | 1044.729 | 1614.729 | 1821.729 | 1946.7084
| 2028-02-10 |  |  | 613.9415 | 242.018 | 612.729 | 1044.729 | 1614.729 | 1821.729 | 1946.7084
| 2028-02-11 |  |  | 591.1317 | 81.5518 | 612.729 | 1044.729 | 1614.729 | 1821.729 | 1946.7084
| 2028-02-12 |  |  | 569.1213 | 2.6237 | 612.729 | 1044.729 | 1614.729 | 1821.729 | 1946.7084
| 2028-02-13 |  |  | 570.623 | 18.0174 | 612.729 | 1044.729 | 1614.729 | 1821.729 | 1946.7084
| 2028-02-14 |  |  | 703.3554 | 29.2055 | 612.729 | 1044.729 | 1614.729 | 1821.729 | 1946.7084
| 2028-02-15 |  |  | 702.7495 | 6.6524 | 612.729 | 1044.729 | 1614.729 | 1821.729 | 1946.7084
| 2028-02-16 |  |  | 801.4386 | 21.0064 | 612.729 | 1044.729 | 1614.729 | 1821.729 | 1946.7084
| 2028-02-17 |  |  | 768.3928 | 27.213 | 612.729 | 1044.729 | 1614.729 | 1821.729 | 1946.7084
| 2028-02-18 |  |  | 625.1235 | 78.0486 | 612.729 | 1044.729 | 1614.729 | 1821.729 | 1946.7084
| 2028-02-19 |  |  | 543.5493 | 96.0185 | 612.729 | 1044.729 | 1614.729 | 1821.729 | 1946.7084
| 2028-02-20 |  |  | 538.2143 | 80.783 | 612.729 | 1044.729 | 1614.729 | 1821.729 | 1946.7084
| 2028-02-21 |  |  | 623.5794 | 97.2468 | 612.729 | 1044.729 | 1614.729 | 1821.729 | 1946.7084
| 2028-02-22 |  |  | 677.2941 | 34.9258 | 612.729 | 1044.729 | 1614.729 | 1821.729 | 1946.7084
| 2028-02-23 |  |  | 728.596 | 88.7991 | 612.729 | 1044.729 | 1614.729 | 1821.729 | 1946.7084
| 2028-02-24 |  |  | 759.1974 | 28.5211 | 612.729 | 1044.729 | 1614.729 | 1821.729 | 1946.7084
| 2028-02-25 |  |  | 612.319 | 10.6428 | 612.729 | 1044.729 | 1614.729 | 1821.729 | 1946.7084
| 2028-02-26 |  |  | 539.2142 | 0 | 612.729 | 1044.729 | 1614.729 | 1821.729 | 1946.7084
| 2028-02-27 |  |  | 550.545 | 11.0085 | 612.729 | 1044.729 | 1614.729 | 1821.729 | 1946.7084
| 2028-02-28 |  |  | 696.14 | 81.8173 | 612.729 | 1044.729 | 1614.729 | 1821.729 | 1946.7084
| 2028-02-29 |  |  | 700.0506 | 133.3934 | 612.729 | 1044.729 | 1614.729 | 1821.729 | 1946.7084
| 2028-03-01 |  |  | 691.7573 | 82.2996 | 612.729 | 1044.729 | 1614.729 | 1821.729 | 1946.7084
| 2028-03-02 |  |  | 676.1717 | 355.9691 | 612.729 | 1044.729 | 1614.729 | 1821.729 | 1946.7084
| 2028-03-03 |  |  | 574.466 | 204.9643 | 612.729 | 1044.729 | 1614.729 | 1821.729 | 1946.7084
| 2028-03-04 |  |  | 504.2028 | 116.0466 | 612.729 | 1044.729 | 1614.729 | 1821.729 | 1946.7084
| 2028-03-05 |  |  | 519.3509 | 142.118 | 612.729 | 1044.729 | 1614.729 | 1821.729 | 1946.7084
| 2028-03-06 |  |  | 674.6442 | 263.1223 | 612.729 | 1044.729 | 1614.729 | 1821.729 | 1946.7084
| 2028-03-07 |  |  | 691.3435 | 153.6986 | 612.729 | 1044.729 | 1614.729 | 1821.729 | 1946.7084
| 2028-03-08 |  |  | 775.0338 | 60.1049 | 612.729 | 1044.729 | 1614.729 | 1821.729 | 1946.7084
| 2028-03-09 |  |  | 747.2011 | 89.9689 | 612.729 | 1044.729 | 1614.729 | 1821.729 | 1946.7084
| 2028-03-10 |  |  | 616.1127 | 137.5333 | 612.729 | 1044.729 | 1614.729 | 1821.729 | 1946.7084
| 2028-03-11 |  |  | 540.2219 | 170.1347 | 612.729 | 1044.729 | 1614.729 | 1821.729 | 1946.7084
| 2028-03-12 |  |  | 534.9668 | 178.3419 | 612.729 | 1044.729 | 1614.729 | 1821.729 | 1946.7084
| 2028-03-13 |  |  | 652.4826 | 191.2664 | 612.729 | 1044.729 | 1614.729 | 1821.729 | 1946.7084
| 2028-03-14 |  |  | 761.7645 | 179.7869 | 612.729 | 1044.729 | 1614.729 | 1821.729 | 1946.7084
| 2028-03-15 |  |  | 808.5586 | 181.4109 | 612.729 | 1044.729 | 1614.729 | 1821.729 | 1946.7084
| 2028-03-16 |  |  | 772.0651 | 80.2257 | 612.729 | 1044.729 | 1614.729 | 1821.729 | 1946.7084
| 2028-03-17 |  |  | 709.292 | 46.4934 | 612.729 | 1044.729 | 1614.729 | 1821.729 | 1946.7084
| 2028-03-18 |  |  | 560.3694 | 13.851 | 612.729 | 1044.729 | 1614.729 | 1821.729 | 1946.7084
| 2028-03-19 |  |  | 553.5777 | 47.0652 | 612.729 | 1044.729 | 1614.729 | 1821.729 | 1946.7084
| 2028-03-20 |  |  | 699.1023 | 93.4433 | 612.729 | 1044.729 | 1614.729 | 1821.729 | 1946.7084
| 2028-03-21 |  |  | 729.0386 | 93.4149 | 612.729 | 1044.729 | 1614.729 | 1821.729 | 1946.7084
| 2028-03-22 |  |  | 707.7423 | 150.2119 | 612.729 | 1044.729 | 1614.729 | 1821.729 | 1946.7084
| 2028-03-23 |  |  | 707.7864 | 99.4468 | 612.729 | 1044.729 | 1614.729 | 1821.729 | 1946.7084
| 2028-03-24 |  |  | 613.8177 | 55.5907 | 612.729 | 1044.729 | 1614.729 | 1821.729 | 1946.7084
| 2028-03-25 |  |  | 533.0191 | 33.4445 | 612.729 | 1044.729 | 1614.729 | 1821.729 | 1946.7084
| 2028-03-26 |  |  | 536.3369 | 23.0164 | 612.729 | 1044.729 | 1614.729 | 1821.729 | 1946.7084
| 2028-03-27 |  |  | 732.125 | 4.3269 | 612.729 | 1044.729 | 1614.729 | 1821.729 | 1946.7084
| 2028-03-28 |  |  | 746.5282 | 57.9943 | 612.729 | 1044.729 | 1614.729 | 1821.729 | 1946.7084
| 2028-03-29 |  |  | 721.9688 | 136.9111 | 612.729 | 1044.729 | 1614.729 | 1821.729 | 1946.7084
| 2028-03-30 |  |  | 683.7741 | 49.6074 | 612.729 | 1044.729 | 1614.729 | 1821.729 | 1946.7084
| 2028-03-31 |  |  | 677.6543 | 1.6239 | 612.729 | 1044.729 | 1614.729 | 1821.729 | 1946.7084
| 2028-04-01 |  |  | 680.0857 | 0 | 612.729 | 1044.729 | 1614.729 | 1821.729 | 1946.7084
| 2028-04-02 |  |  | 642.6206 | 18.3644 | 612.729 | 1044.729 | 1614.729 | 1821.729 | 1946.7084
| 2028-04-03 |  |  | 684.0983 | 58.1149 | 612.729 | 1044.729 | 1614.729 | 1821.729 | 1946.7084
| 2028-04-04 |  |  | 623.9149 | 24.9001 | 612.729 | 1044.729 | 1614.729 | 1821.729 | 1946.7084
| 2028-04-05 |  |  | 601.9868 | 101.2372 | 612.729 | 1044.729 | 1614.729 | 1821.729 | 1946.7084
| 2028-04-06 |  |  | 592.0771 | 39.117 | 612.729 | 1044.729 | 1614.729 | 1821.729 | 1946.7084
| 2028-04-07 |  |  | 534.4124 | 0 | 612.729 | 1044.729 | 1614.729 | 1821.729 | 1946.7084
| 2028-04-08 |  |  | 497.7582 | 52.4432 | 612.729 | 1044.729 | 1614.729 | 1821.729 | 1946.7084
| 2028-04-09 |  |  | 498.2576 | 52.1895 | 612.729 | 1044.729 | 1614.729 | 1821.729 | 1946.7084
| 2028-04-10 |  |  | 571.1406 | 6.9253 | 612.729 | 1044.729 | 1614.729 | 1821.729 | 1946.7084
| 2028-04-11 |  |  | 701.8536 | 29.5724 | 612.729 | 1044.729 | 1614.729 | 1821.729 | 1946.7084
| 2028-04-12 |  |  | 794.5879 | 56.2147 | 612.729 | 1044.729 | 1614.729 | 1821.729 | 1946.7084
| 2028-04-13 |  |  | 752.7054 | 82.8073 | 612.729 | 1044.729 | 1614.729 | 1821.729 | 1946.7084
| 2028-04-14 |  |  | 509.3189 | 81.8704 | 612.729 | 1044.729 | 1614.729 | 1821.729 | 1946.7084
| 2028-04-15 |  |  | 458.9964 | 72.4955 | 612.729 | 1044.729 | 1614.729 | 1821.729 | 1946.7084
| 2028-04-16 |  |  | 431.2429 | 80.0411 | 612.729 | 1044.729 | 1614.729 | 1821.729 | 1946.7084
| 2028-04-17 |  |  | 515.2427 | 92.3317 | 612.729 | 1044.729 | 1614.729 | 1821.729 | 1946.7084
| 2028-04-18 |  |  | 566.8434 | 76.7901 | 612.729 | 1044.729 | 1614.729 | 1821.729 | 1946.7084
| 2028-04-19 |  |  | 560.8063 | 88.2388 | 612.729 | 1044.729 | 1614.729 | 1821.729 | 1946.7084
| 2028-04-20 |  |  | 577.8687 | 29.945 | 612.729 | 1044.729 | 1614.729 | 1821.729 | 1946.7084
| 2028-04-21 |  |  | 741.1506 | 78.9876 | 612.729 | 1044.729 | 1614.729 | 1821.729 | 1946.7084
| 2028-04-22 |  |  | 743.2406 | 85.4113 | 612.729 | 1044.729 | 1614.729 | 1821.729 | 1946.7084
| 2028-04-23 |  |  | 673.6389 | 55.622 | 612.729 | 1044.729 | 1614.729 | 1821.729 | 1946.7084
| 2028-04-24 |  |  | 805.8219 | 104.6966 | 612.729 | 1044.729 | 1614.729 | 1821.729 | 1946.7084
| 2028-04-25 |  |  | 524.5799 | 97.8889 | 612.729 | 1044.729 | 1614.729 | 1821.729 | 1946.7084
| 2028-04-26 |  |  | 535.0742 | 89.0564 | 612.729 | 1044.729 | 1614.729 | 1821.729 | 1946.7084
| 2028-04-27 |  |  | 650.0398 | 97.2799 | 612.729 | 1044.729 | 1614.729 | 1821.729 | 1946.7084
| 2028-04-28 |  |  | 741.1506 | 7.02 | 612.729 | 1044.729 | 1614.729 | 1821.729 | 1946.7084
| 2028-04-29 |  |  | 743.2406 | 13.452 | 612.729 | 1044.729 | 1614.729 | 1821.729 | 1946.7084
| 2028-04-30 |  |  | 673.6389 | 55.6359 | 612.729 | 1044.729 | 1614.729 | 1821.729 | 1946.7084
| 2028-05-01 |  |  | 805.8219 | 80.9969 | 612.729 | 1044.729 | 1614.729 | 1821.729 | 1946.7084
| 2028-05-02 |  |  | 687.0412 | 3.51 | 612.729 | 1044.729 | 1614.729 | 1821.729 | 1946.7084
| 2028-05-03 |  |  | 600.0094 | 16.7343 | 612.729 | 1044.729 | 1614.729 | 1821.729 | 1946.7084
| 2028-05-04 |  |  | 650.0398 | 38.6636 | 612.729 | 1044.729 | 1614.729 | 1821.729 | 1946.7084
| 2028-05-05 |  |  | 671.7953 | 53.0983 | 612.729 | 1044.729 | 1614.729 | 1821.729 | 1946.7084
| 2028-05-06 |  |  | 691.9754 | 49.4155 | 612.729 | 1044.729 | 1614.729 | 1821.729 | 1946.7084
| 2028-05-07 |  |  | 708.0272 | 96.9931 | 612.729 | 1044.729 | 1614.729 | 1821.729 | 1946.7084
| 2028-05-08 |  |  | 995.3218 | 236.7043 | 612.729 | 1044.729 | 1614.729 | 1821.729 | 1946.7084
| 2028-05-09 |  |  | 936.5028 | 75.6646 | 612.729 | 1044.729 | 1614.729 | 1821.729 | 1946.7084
| 2028-05-10 |  |  | 1105.9448 | 86.4589 | 612.729 | 1044.729 | 1614.729 | 1821.729 | 1946.7084
| 2028-05-11 |  |  | 1126.1329 | 58.8228 | 612.729 | 1044.729 | 1614.729 | 1821.729 | 1946.7084
| 2028-05-12 |  |  | 1209.0801 | 116.2991 | 612.729 | 1044.729 | 1614.729 | 1821.729 | 1946.7084
| 2028-05-13 |  |  | 964.7228 | 47.0463 | 612.729 | 1044.729 | 1614.729 | 1821.729 | 1946.7084
| 2028-05-14 |  |  | 819.6338 | 182.7429 | 612.729 | 1044.729 | 1614.729 | 1821.729 | 1946.7084
| 2028-05-15 |  |  | 935.14 | 224.8779 | 612.729 | 1044.729 | 1614.729 | 1821.729 | 1946.7084
| 2028-05-16 |  |  | 893.3352 | 311.5807 | 612.729 | 1044.729 | 1614.729 | 1821.729 | 1946.7084
| 2028-05-17 |  |  | 1026.0323 | 367.9246 | 612.729 | 1044.729 | 1614.729 | 1821.729 | 1946.7084
| 2028-05-18 |  |  | 1061.9964 | 290.9007 | 612.729 | 1044.729 | 1614.729 | 1821.729 | 1946.7084
| 2028-05-19 |  |  | 1036.9109 | 153.3336 | 612.729 | 1044.729 | 1614.729 | 1821.729 | 1946.7084
| 2028-05-20 |  |  | 756.6302 | 85.5563 | 612.729 | 1044.729 | 1614.729 | 1821.729 | 1946.7084
| 2028-05-21 |  |  | 698.0781 | 42.5855 | 612.729 | 1044.729 | 1614.729 | 1821.729 | 1946.7084
| 2028-05-22 |  |  | 869.7186 | 105.1615 | 612.729 | 1044.729 | 1614.729 | 1821.729 | 1946.7084
| 2028-05-23 |  |  | 879.2216 | 264.6974 | 612.729 | 1044.729 | 1614.729 | 1821.729 | 1946.7084
| 2028-05-24 |  |  | 863.1199 | 366.3181 | 612.729 | 1044.729 | 1614.729 | 1821.729 | 1946.7084
| 2028-05-25 |  |  | 808.708 | 113.9503 | 612.729 | 1044.729 | 1614.729 | 1821.729 | 1946.7084
| 2028-05-26 |  |  | 818.4067 | 115.4569 | 612.729 | 1044.729 | 1614.729 | 1821.729 | 1946.7084
| 2028-05-27 |  |  | 684.7061 | 13.1017 | 612.729 | 1044.729 | 1614.729 | 1821.729 | 1946.7084
| 2028-05-28 |  |  | 1008.455 | 61.0926 | 612.729 | 1044.729 | 1614.729 | 1821.729 | 1946.7084
| 2028-05-29 |  |  | 1434.371 | 19.8097 | 612.729 | 1044.729 | 1614.729 | 1821.729 | 1946.7084
| 2028-05-30 |  |  | 1365.8424 | 68.7939 | 612.729 | 1044.729 | 1614.729 | 1821.729 | 1946.7084
| 2028-05-31 |  |  | 1477.3385 | 80.8069 | 612.729 | 1044.729 | 1614.729 | 1821.729 | 1946.7084
| 2028-06-01 |  |  | 1458.8789 | 144.2325 | 612.729 | 1044.729 | 1614.729 | 1821.729 | 1946.7084
| 2028-06-02 |  |  | 1243.5171 | 149.752 | 612.729 | 1044.729 | 1614.729 | 1821.729 | 1946.7084
| 2028-06-03 |  |  | 1031.3807 | 255.9275 | 612.729 | 1044.729 | 1614.729 | 1821.729 | 1946.7084
| 2028-06-04 |  |  | 1094.6553 | 102.4116 | 612.729 | 1044.729 | 1614.729 | 1821.729 | 1946.7084
| 2028-06-05 |  |  | 1506.4011 | 98.8055 | 612.729 | 1044.729 | 1614.729 | 1821.729 | 1946.7084
| 2028-06-06 |  |  | 1456.7076 | 158.4783 | 612.729 | 1044.729 | 1614.729 | 1821.729 | 1946.7084
| 2028-06-07 |  |  | 1429.9766 | 258.175 | 612.729 | 1044.729 | 1614.729 | 1821.729 | 1946.7084
| 2028-06-08 |  |  | 1293.0672 | 370.2787 | 612.729 | 1044.729 | 1614.729 | 1821.729 | 1946.7084
| 2028-06-09 |  |  | 1154.3354 | 373.9559 | 612.729 | 1044.729 | 1614.729 | 1821.729 | 1946.7084
| 2028-06-10 |  |  | 1065.0349 | 187.655 | 612.729 | 1044.729 | 1614.729 | 1821.729 | 1946.7084
| 2028-06-11 |  |  | 937.5355 | 46.986 | 612.729 | 1044.729 | 1614.729 | 1821.729 | 1946.7084
| 2028-06-12 |  |  | 925.3915 | 73.0263 | 612.729 | 1044.729 | 1614.729 | 1821.729 | 1946.7084
| 2028-06-13 |  |  | 1024.3509 | 82.5547 | 612.729 | 1044.729 | 1614.729 | 1821.729 | 1946.7084
| 2028-06-14 |  |  | 1064.3826 | 74.3943 | 612.729 | 1044.729 | 1614.729 | 1821.729 | 1946.7084
| 2028-06-15 |  |  | 1085.2192 | 248.6796 | 612.729 | 1044.729 | 1614.729 | 1821.729 | 1946.7084
| 2028-06-16 |  |  | 1103.4178 | 263.7871 | 612.729 | 1044.729 | 1614.729 | 1821.729 | 1946.7084
| 2028-06-17 |  |  | 1065.1452 | 402.6213 | 612.729 | 1044.729 | 1614.729 | 1821.729 | 1946.7084
| 2028-06-18 |  |  | 1070.1337 | 443.1534 | 612.729 | 1044.729 | 1614.729 | 1821.729 | 1946.7084
| 2028-06-19 |  |  | 1186.5312 | 246.6283 | 612.729 | 1044.729 | 1614.729 | 1821.729 | 1946.7084
| 2028-06-20 |  |  | 1415.7746 | 247.8567 | 612.729 | 1044.729 | 1614.729 | 1821.729 | 1946.7084
| 2028-06-21 |  |  | 1528.6446 | 526.0057 | 612.729 | 1044.729 | 1614.729 | 1821.729 | 1946.7084
| 2028-06-22 |  |  | 1642.7938 | 870.7554 | 612.729 | 1044.729 | 1614.729 | 1821.729 | 1946.7084
| 2028-06-23 |  |  | 1574.6691 | 616.2189 | 612.729 | 1044.729 | 1614.729 | 1821.729 | 1946.7084
| 2028-06-24 |  |  | 1400.222 | 386.7917 | 612.729 | 1044.729 | 1614.729 | 1821.729 | 1946.7084
| 2028-06-25 |  |  | 1483.7913 | 335.4712 | 612.729 | 1044.729 | 1614.729 | 1821.729 | 1946.7084
| 2028-06-26 |  |  | 1543.7418 | 385.7241 | 612.729 | 1044.729 | 1614.729 | 1821.729 | 1946.7084
| 2028-06-27 |  |  | 1464.0336 | 364.1835 | 612.729 | 1044.729 | 1614.729 | 1821.729 | 1946.7084
| 2028-06-28 |  |  | 1269.964 | 211.9018 | 612.729 | 1044.729 | 1614.729 | 1821.729 | 1946.7084
| 2028-06-29 |  |  | 1154.6008 | 1.2329 | 612.729 | 1044.729 | 1614.729 | 1821.729 | 1946.7084
| 2028-06-30 |  |  | 988.8324 | 0 | 612.729 | 1044.729 | 1614.729 | 1821.729 | 1946.7084
| 2028-07-01 |  |  | 1069.4573 | 13.5556 | 612.729 | 1044.729 | 1614.729 | 1821.729 | 1946.7084
| 2028-07-02 |  |  | 1462.8539 | 518.5784 | 612.729 | 1044.729 | 1614.729 | 1821.729 | 1946.7084
| 2028-07-03 |  |  | 1368.6259 | 314.8485 | 612.729 | 1044.729 | 1614.729 | 1821.729 | 1946.7084
| 2028-07-04 |  |  | 1303.4145 | 154.6967 | 612.729 | 1044.729 | 1614.729 | 1821.729 | 1946.7084
| 2028-07-05 |  |  | 1300.881 | 155.2073 | 612.729 | 1044.729 | 1614.729 | 1821.729 | 1946.7084
| 2028-07-06 |  |  | 1183.7312 | 59.3962 | 612.729 | 1044.729 | 1614.729 | 1821.729 | 1946.7084
| 2028-07-07 |  |  | 999.8263 | 6.3731 | 612.729 | 1044.729 | 1614.729 | 1821.729 | 1946.7084
| 2028-07-08 |  |  | 994.8106 | 9.2081 | 612.729 | 1044.729 | 1614.729 | 1821.729 | 1946.7084
| 2028-07-09 |  |  | 1105.6496 | 16.0838 | 612.729 | 1044.729 | 1614.729 | 1821.729 | 1946.7084
| 2028-07-10 |  |  | 1211.357 | 524.655 | 612.729 | 1044.729 | 1614.729 | 1821.729 | 1946.7084
| 2028-07-11 |  |  | 1241.0937 | 955.438 | 612.729 | 1044.729 | 1614.729 | 1821.729 | 1946.7084
| 2028-07-12 |  |  | 1298.7712 | 875.1607 | 612.729 | 1044.729 | 1614.729 | 1821.729 | 1946.7084
| 2028-07-13 |  |  | 1273.353 | 1199.5083 | 612.729 | 1044.729 | 1614.729 | 1821.729 | 1946.7084
| 2028-07-14 |  |  | 1471.3135 | 1038.238 | 612.729 | 1044.729 | 1614.729 | 1821.729 | 1946.7084
| 2028-07-15 |  |  | 1446.3273 | 652.4884 | 612.729 | 1044.729 | 1614.729 | 1821.729 | 1946.7084
| 2028-07-16 |  |  | 1313.002 | 436.7713 | 612.729 | 1044.729 | 1614.729 | 1821.729 | 1946.7084
| 2028-07-17 |  |  | 1220.5897 | 422.2795 | 612.729 | 1044.729 | 1614.729 | 1821.729 | 1946.7084
| 2028-07-18 |  |  | 1272.4406 | 46.972 | 612.729 | 1044.729 | 1614.729 | 1821.729 | 1946.7084
| 2028-07-19 |  |  | 1240.8801 | 138.1058 | 612.729 | 1044.729 | 1614.729 | 1821.729 | 1946.7084
| 2028-07-20 |  |  | 1166.1929 | 112.4073 | 612.729 | 1044.729 | 1614.729 | 1821.729 | 1946.7084
| 2028-07-21 |  |  | 1026.543 | 62.7755 | 612.729 | 1044.729 | 1614.729 | 1821.729 | 1946.7084
| 2028-07-22 |  |  | 1025.2624 | 293.9929 | 612.729 | 1044.729 | 1614.729 | 1821.729 | 1946.7084
| 2028-07-23 |  |  | 1154.9478 | 230.5394 | 612.729 | 1044.729 | 1614.729 | 1821.729 | 1946.7084
| 2028-07-24 |  |  | 1226.4463 | 206.4537 | 612.729 | 1044.729 | 1614.729 | 1821.729 | 1946.7084
| 2028-07-25 |  |  | 1254.0324 | 60.1619 | 612.729 | 1044.729 | 1614.729 | 1821.729 | 1946.7084
| 2028-07-26 |  |  | 1198.5427 | 357.3294 | 612.729 | 1044.729 | 1614.729 | 1821.729 | 1946.7084
| 2028-07-27 |  |  | 1189.9022 | 559.363 | 612.729 | 1044.729 | 1614.729 | 1821.729 | 1946.7084
| 2028-07-28 |  |  | 1072.4872 | 462.8018 | 612.729 | 1044.729 | 1614.729 | 1821.729 | 1946.7084
| 2028-07-29 |  |  | 1083.5045 | 336.3778 | 612.729 | 1044.729 | 1614.729 | 1821.729 | 1946.7084
| 2028-07-30 |  |  | 1177.1337 | 0 | 612.729 | 1044.729 | 1614.729 | 1821.729 | 1946.7084
| 2028-07-31 |  |  | 1402.5813 | 23.832 | 612.729 | 1044.729 | 1614.729 | 1821.729 | 1946.7084
| 2028-08-01 |  |  | 1430.0902 | 26.9192 | 612.729 | 1044.729 | 1614.729 | 1821.729 | 1946.7084
| 2028-08-02 |  |  | 1279.0915 | 428.5427 | 612.729 | 1044.729 | 1614.729 | 1821.729 | 1946.7084
| 2028-08-03 |  |  | 1213.7405 | 134.6223 | 612.729 | 1044.729 | 1614.729 | 1821.729 | 1946.7084
| 2028-08-04 |  |  | 1130.5609 | 56.1482 | 612.729 | 1044.729 | 1614.729 | 1821.729 | 1946.7084
| 2028-08-05 |  |  | 1120.5641 | 16.0053 | 612.729 | 1044.729 | 1614.729 | 1821.729 | 1946.7084
| 2028-08-06 |  |  | 1186.7298 | 2.8136 | 612.729 | 1044.729 | 1614.729 | 1821.729 | 1946.7084
| 2028-08-07 |  |  | 1337.6368 | 70.5265 | 612.729 | 1044.729 | 1614.729 | 1821.729 | 1946.7084
| 2028-08-08 |  |  | 1240.1133 | 11.8391 | 612.729 | 1044.729 | 1614.729 | 1821.729 | 1946.7084
| 2028-08-09 |  |  | 1433.8253 | 212.1596 | 612.729 | 1044.729 | 1614.729 | 1821.729 | 1946.7084
| 2028-08-10 |  |  | 1652.3453 | 280.7527 | 612.729 | 1044.729 | 1614.729 | 1821.729 | 1946.7084
| 2028-08-11 |  |  | 1562.7527 | 78.8328 | 612.729 | 1044.729 | 1614.729 | 1821.729 | 1946.7084
| 2028-08-12 |  |  | 1420.5742 | 14.4451 | 612.729 | 1044.729 | 1614.729 | 1821.729 | 1946.7084
| 2028-08-13 |  |  | 1443.5608 | 76.7168 | 612.729 | 1044.729 | 1614.729 | 1821.729 | 1946.7084
| 2028-08-14 |  |  | 1409.6322 | 45.4644 | 612.729 | 1044.729 | 1614.729 | 1821.729 | 1946.7084
| 2028-08-15 |  |  | 1429.5515 | 33.6078 | 612.729 | 1044.729 | 1614.729 | 1821.729 | 1946.7084
| 2028-08-16 |  |  | 1245.5291 | 56.6445 | 612.729 | 1044.729 | 1614.729 | 1821.729 | 1946.7084
| 2028-08-17 |  |  | 1217.9793 | 340.0453 | 612.729 | 1044.729 | 1614.729 | 1821.729 | 1946.7084
| 2028-08-18 |  |  | 1011.9587 | 311.6615 | 612.729 | 1044.729 | 1614.729 | 1821.729 | 1946.7084
| 2028-08-19 |  |  | 1088.3205 | 71.1774 | 612.729 | 1044.729 | 1614.729 | 1821.729 | 1946.7084
| 2028-08-20 |  |  | 1550.5286 | 67.3895 | 612.729 | 1044.729 | 1614.729 | 1821.729 | 1946.7084
| 2028-08-21 |  |  | 1235.9563 | 177.2521 | 612.729 | 1044.729 | 1614.729 | 1821.729 | 1946.7084
| 2028-08-22 |  |  | 1104.8881 | 250.2502 | 612.729 | 1044.729 | 1614.729 | 1821.729 | 1946.7084
| 2028-08-23 |  |  | 1221.1242 | 363.062 | 612.729 | 1044.729 | 1614.729 | 1821.729 | 1946.7084
| 2028-08-24 |  |  | 1188.3443 | 465.2642 | 612.729 | 1044.729 | 1614.729 | 1821.729 | 1946.7084
| 2028-08-25 |  |  | 995.6965 | 310.7199 | 612.729 | 1044.729 | 1614.729 | 1821.729 | 1946.7084
| 2028-08-26 |  |  | 1098.5356 | 347.9301 | 612.729 | 1044.729 | 1614.729 | 1821.729 | 1946.7084
| 2028-08-27 |  |  | 1218.7995 | 386.175 | 612.729 | 1044.729 | 1614.729 | 1821.729 | 1946.7084
| 2028-08-28 |  |  | 1183.9833 | 498.6081 | 612.729 | 1044.729 | 1614.729 | 1821.729 | 1946.7084
| 2028-08-29 |  |  | 1436.0244 | 755.7579 | 612.729 | 1044.729 | 1614.729 | 1821.729 | 1946.7084
| 2028-08-30 |  |  | 1454.4206 | 535.1129 | 612.729 | 1044.729 | 1614.729 | 1821.729 | 1946.7084
| 2028-08-31 |  |  | 1239.9452 | 213.6256 | 612.729 | 1044.729 | 1614.729 | 1821.729 | 1946.7084
| 2028-09-01 |  |  | 1015.9236 | 91.7287 | 612.729 | 1044.729 | 1614.729 | 1821.729 | 1946.7084
| 2028-09-02 |  |  | 920.3928 | 152.4733 | 612.729 | 1044.729 | 1614.729 | 1821.729 | 1946.7084
| 2028-09-03 |  |  | 1050.75 | 376.2393 | 612.729 | 1044.729 | 1614.729 | 1821.729 | 1946.7084
| 2028-09-04 |  |  | 850.8421 | 289.0638 | 612.729 | 1044.729 | 1614.729 | 1821.729 | 1946.7084
| 2028-09-05 |  |  | 908.6745 | 139.57 | 612.729 | 1044.729 | 1614.729 | 1821.729 | 1946.7084
| 2028-09-06 |  |  | 797.7285 | 14.1186 | 612.729 | 1044.729 | 1614.729 | 1821.729 | 1946.7084
| 2028-09-07 |  |  | 1081.069 | 119.4186 | 612.729 | 1044.729 | 1614.729 | 1821.729 | 1946.7084
| 2028-09-08 |  |  | 1182.3681 | 444.3961 | 612.729 | 1044.729 | 1614.729 | 1821.729 | 1946.7084
| 2028-09-09 |  |  | 1210.0179 | 304.9156 | 612.729 | 1044.729 | 1614.729 | 1821.729 | 1946.7084
| 2028-09-10 |  |  | 1392.6016 | 46.7729 | 612.729 | 1044.729 | 1614.729 | 1821.729 | 1946.7084
| 2028-09-11 |  |  | 1267.3798 | 297.4507 | 612.729 | 1044.729 | 1614.729 | 1821.729 | 1946.7084
| 2028-09-12 |  |  | 1067.2681 | 89.6925 | 612.729 | 1044.729 | 1614.729 | 1821.729 | 1946.7084
| 2028-09-13 |  |  | 1008.7076 | 65.1035 | 612.729 | 1044.729 | 1614.729 | 1821.729 | 1946.7084
| 2028-09-14 |  |  | 941.0703 | 167.9381 | 612.729 | 1044.729 | 1614.729 | 1821.729 | 1946.7084
| 2028-09-15 |  |  | 657.6986 | 33.6566 | 612.729 | 1044.729 | 1614.729 | 1821.729 | 1946.7084
| 2028-09-16 |  |  | 681.1546 | 0 | 612.729 | 1044.729 | 1614.729 | 1821.729 | 1946.7084
| 2028-09-17 |  |  | 1124.3577 | 173.0256 | 612.729 | 1044.729 | 1614.729 | 1821.729 | 1946.7084
| 2028-09-18 |  |  | 1282.7935 | 74.8587 | 612.729 | 1044.729 | 1614.729 | 1821.729 | 1946.7084
| 2028-09-19 |  |  | 1068.7812 | 91.2419 | 612.729 | 1044.729 | 1614.729 | 1821.729 | 1946.7084
| 2028-09-20 |  |  | 738.3481 | 122.8743 | 612.729 | 1044.729 | 1614.729 | 1821.729 | 1946.7084
| 2028-09-21 |  |  | 595.837 | 277.3467 | 612.729 | 1044.729 | 1614.729 | 1821.729 | 1946.7084
| 2028-09-22 |  |  | 627.2405 | 548.9771 | 612.729 | 1044.729 | 1614.729 | 1821.729 | 1946.7084
| 2028-09-23 |  |  | 778.4581 | 457.2079 | 612.729 | 1044.729 | 1614.729 | 1821.729 | 1946.7084
| 2028-09-24 |  |  | 1094.7108 | 211.6398 | 612.729 | 1044.729 | 1614.729 | 1821.729 | 1946.7084
| 2028-09-25 |  |  | 1125.8743 | 98.3879 | 612.729 | 1044.729 | 1614.729 | 1821.729 | 1946.7084
| 2028-09-26 |  |  | 1070.3158 | 237.5899 | 612.729 | 1044.729 | 1614.729 | 1821.729 | 1946.7084
| 2028-09-27 |  |  | 738.2636 | 259.6842 | 612.729 | 1044.729 | 1614.729 | 1821.729 | 1946.7084
| 2028-09-28 |  |  | 905.4112 | 108.2415 | 612.729 | 1044.729 | 1614.729 | 1821.729 | 1946.7084
| 2028-09-29 |  |  | 852.9952 | 119.4702 | 612.729 | 1044.729 | 1614.729 | 1821.729 | 1946.7084
| 2028-09-30 |  |  | 734.1943 | 76.9005 | 612.729 | 1044.729 | 1614.729 | 1821.729 | 1946.7084
| 2028-10-01 |  |  | 1013.7848 | 52.4844 | 612.729 | 1044.729 | 1614.729 | 1821.729 | 1946.7084
| 2028-10-02 |  |  | 738.0458 | 118.4511 | 612.729 | 1044.729 | 1614.729 | 1821.729 | 1946.7084
| 2028-10-03 |  |  | 626.051 | 64.0535 | 612.729 | 1044.729 | 1614.729 | 1821.729 | 1946.7084
| 2028-10-04 |  |  | 576.6973 | 91.58 | 612.729 | 1044.729 | 1614.729 | 1821.729 | 1946.7084
| 2028-10-05 |  |  | 708.4866 | 100.989 | 612.729 | 1044.729 | 1614.729 | 1821.729 | 1946.7084
| 2028-10-06 |  |  | 556.2738 | 78.6917 | 612.729 | 1044.729 | 1614.729 | 1821.729 | 1946.7084
| 2028-10-07 |  |  | 497.3319 | 91.2538 | 612.729 | 1044.729 | 1614.729 | 1821.729 | 1946.7084
| 2028-10-08 |  |  | 633.7564 | 62.2153 | 612.729 | 1044.729 | 1614.729 | 1821.729 | 1946.7084
| 2028-10-09 |  |  | 1013.623 | 236.8227 | 612.729 | 1044.729 | 1614.729 | 1821.729 | 1946.7084
| 2028-10-10 |  |  | 1022.2332 | 207.901 | 612.729 | 1044.729 | 1614.729 | 1821.729 | 1946.7084
| 2028-10-11 |  |  | 944.1688 | 4.2802 | 612.729 | 1044.729 | 1614.729 | 1821.729 | 1946.7084
| 2028-10-12 |  |  | 751.5536 | 73.4846 | 612.729 | 1044.729 | 1614.729 | 1821.729 | 1946.7084
| 2028-10-13 |  |  | 648.4081 | 70.2157 | 612.729 | 1044.729 | 1614.729 | 1821.729 | 1946.7084
| 2028-10-14 |  |  | 601.8279 | 0 | 612.729 | 1044.729 | 1614.729 | 1821.729 | 1946.7084
| 2028-10-15 |  |  | 619.1233 | 0 | 612.729 | 1044.729 | 1614.729 | 1821.729 | 1946.7084
| 2028-10-16 |  |  | 654.0032 | 0 | 612.729 | 1044.729 | 1614.729 | 1821.729 | 1946.7084
| 2028-10-17 |  |  | 696.8971 | 70.0502 | 612.729 | 1044.729 | 1614.729 | 1821.729 | 1946.7084
| 2028-10-18 |  |  | 960.3136 | 62.2947 | 612.729 | 1044.729 | 1614.729 | 1821.729 | 1946.7084
| 2028-10-19 |  |  | 707.5638 | 229.5067 | 612.729 | 1044.729 | 1614.729 | 1821.729 | 1946.7084
| 2028-10-20 |  |  | 813.3227 | 118.8609 | 612.729 | 1044.729 | 1614.729 | 1821.729 | 1946.7084
| 2028-10-21 |  |  | 703.9128 | 85.5561 | 612.729 | 1044.729 | 1614.729 | 1821.729 | 1946.7084
| 2028-10-22 |  |  | 682.325 | 183.5379 | 612.729 | 1044.729 | 1614.729 | 1821.729 | 1946.7084
| 2028-10-23 |  |  | 634.7682 | 87.9833 | 612.729 | 1044.729 | 1614.729 | 1821.729 | 1946.7084
| 2028-10-24 |  |  | 590.5054 | 112.9781 | 612.729 | 1044.729 | 1614.729 | 1821.729 | 1946.7084
| 2028-10-25 |  |  | 529.3966 | 129.4275 | 612.729 | 1044.729 | 1614.729 | 1821.729 | 1946.7084
| 2028-10-26 |  |  | 544.0138 | 61.3073 | 612.729 | 1044.729 | 1614.729 | 1821.729 | 1946.7084
| 2028-10-27 |  |  | 633.3649 | 124.8296 | 612.729 | 1044.729 | 1614.729 | 1821.729 | 1946.7084
| 2028-10-28 |  |  | 666.0416 | 69.677 | 612.729 | 1044.729 | 1614.729 | 1821.729 | 1946.7084
| 2028-10-29 |  |  | 639.2763 | 109.6352 | 612.729 | 1044.729 | 1614.729 | 1821.729 | 1946.7084
| 2028-10-30 |  |  | 577.8998 | 91.0675 | 612.729 | 1044.729 | 1614.729 | 1821.729 | 1946.7084
| 2028-10-31 |  |  | 548.2949 | 162.3422 | 612.729 | 1044.729 | 1614.729 | 1821.729 | 1946.7084
| 2028-11-01 |  |  | 705.5144 | 133.1576 | 612.729 | 1044.729 | 1614.729 | 1821.729 | 1946.7084
| 2028-11-02 |  |  | 603.5762 | 117.3403 | 612.729 | 1044.729 | 1614.729 | 1821.729 | 1946.7084
| 2028-11-03 |  |  | 555.9301 | 0 | 612.729 | 1044.729 | 1614.729 | 1821.729 | 1946.7084
| 2028-11-04 |  |  | 609.6261 | 147.8126 | 612.729 | 1044.729 | 1614.729 | 1821.729 | 1946.7084
| 2028-11-05 |  |  | 779.2664 | 252.1264 | 612.729 | 1044.729 | 1614.729 | 1821.729 | 1946.7084
| 2028-11-06 |  |  | 787.3099 | 249.0892 | 612.729 | 1044.729 | 1614.729 | 1821.729 | 1946.7084
| 2028-11-07 |  |  | 755.5157 | 190.8557 | 612.729 | 1044.729 | 1614.729 | 1821.729 | 1946.7084
| 2028-11-08 |  |  | 776.7355 | 47.1206 | 612.729 | 1044.729 | 1614.729 | 1821.729 | 1946.7084
| 2028-11-09 |  |  | 813.5124 | 155.1402 | 612.729 | 1044.729 | 1614.729 | 1821.729 | 1946.7084
| 2028-11-10 |  |  | 780.2468 | 190.2281 | 612.729 | 1044.729 | 1614.729 | 1821.729 | 1946.7084
| 2028-11-11 |  |  | 739.2612 | 145.6697 | 612.729 | 1044.729 | 1614.729 | 1821.729 | 1946.7084
| 2028-11-12 |  |  | 708.9355 | 43.6618 | 612.729 | 1044.729 | 1614.729 | 1821.729 | 1946.7084
| 2028-11-13 |  |  | 811.1251 | 32.6817 | 612.729 | 1044.729 | 1614.729 | 1821.729 | 1946.7084
| 2028-11-14 |  |  | 870.4084 | 148.5247 | 612.729 | 1044.729 | 1614.729 | 1821.729 | 1946.7084
| 2028-11-15 |  |  | 872.1308 | 306.3133 | 612.729 | 1044.729 | 1614.729 | 1821.729 | 1946.7084
| 2028-11-16 |  |  | 770.8824 | 92.2647 | 612.729 | 1044.729 | 1614.729 | 1821.729 | 1946.7084
| 2028-11-17 |  |  | 742.0165 | 65.6786 | 612.729 | 1044.729 | 1614.729 | 1821.729 | 1946.7084
| 2028-11-18 |  |  | 759.8778 | 17.2187 | 612.729 | 1044.729 | 1614.729 | 1821.729 | 1946.7084
| 2028-11-19 |  |  | 699.4274 | 6.7194 | 612.729 | 1044.729 | 1614.729 | 1821.729 | 1946.7084
| 2028-11-20 |  |  | 695.9214 | 27.2414 | 612.729 | 1044.729 | 1614.729 | 1821.729 | 1946.7084
| 2028-11-21 |  |  | 716.4522 | 124.5469 | 612.729 | 1044.729 | 1614.729 | 1821.729 | 1946.7084
| 2028-11-22 |  |  | 701.2124 | 29.0578 | 612.729 | 1044.729 | 1614.729 | 1821.729 | 1946.7084
| 2028-11-23 |  |  | 648.2043 | 0 | 612.729 | 1044.729 | 1614.729 | 1821.729 | 1946.7084
| 2028-11-24 |  |  | 594.0872 | 0.0917 | 612.729 | 1044.729 | 1614.729 | 1821.729 | 1946.7084
| 2028-11-25 |  |  | 609.1974 | 80.1622 | 612.729 | 1044.729 | 1614.729 | 1821.729 | 1946.7084
| 2028-11-26 |  |  | 664.3478 | 25.3606 | 612.729 | 1044.729 | 1614.729 | 1821.729 | 1946.7084
| 2028-11-27 |  |  | 796.2192 | 131.9566 | 612.729 | 1044.729 | 1614.729 | 1821.729 | 1946.7084
| 2028-11-28 |  |  | 712.3532 | 142.7321 | 612.729 | 1044.729 | 1614.729 | 1821.729 | 1946.7084
| 2028-11-29 |  |  | 679.0355 | 50.1264 | 612.729 | 1044.729 | 1614.729 | 1821.729 | 1946.7084
| 2028-11-30 |  |  | 677.7605 | 134.9609 | 612.729 | 1044.729 | 1614.729 | 1821.729 | 1946.7084
| 2028-12-01 |  |  | 631.2878 | 271.7603 | 612.729 | 1044.729 | 1614.729 | 1821.729 | 1946.7084
| 2028-12-02 |  |  | 728.4271 | 84.9968 | 612.729 | 1044.729 | 1614.729 | 1821.729 | 1946.7084
| 2028-12-03 |  |  | 905.1489 | 6.7077 | 612.729 | 1044.729 | 1614.729 | 1821.729 | 1946.7084
| 2028-12-04 |  |  | 791.8507 | 75.8874 | 612.729 | 1044.729 | 1614.729 | 1821.729 | 1946.7084
| 2028-12-05 |  |  | 761.5659 | 88.7797 | 612.729 | 1044.729 | 1614.729 | 1821.729 | 1946.7084
| 2028-12-06 |  |  | 709.0148 | 90.9038 | 612.729 | 1044.729 | 1614.729 | 1821.729 | 1946.7084
| 2028-12-07 |  |  | 714.5391 | 166.8916 | 612.729 | 1044.729 | 1614.729 | 1821.729 | 1946.7084
| 2028-12-08 |  |  | 606.7116 | 264.8845 | 612.729 | 1044.729 | 1614.729 | 1821.729 | 1946.7084
| 2028-12-09 |  |  | 567.0159 | 155.4473 | 612.729 | 1044.729 | 1614.729 | 1821.729 | 1946.7084
| 2028-12-10 |  |  | 627.2041 | 141.1119 | 612.729 | 1044.729 | 1614.729 | 1821.729 | 1946.7084
| 2028-12-11 |  |  | 704.1375 | 65.1986 | 612.729 | 1044.729 | 1614.729 | 1821.729 | 1946.7084
| 2028-12-12 |  |  | 770.0695 | 109.7691 | 612.729 | 1044.729 | 1614.729 | 1821.729 | 1946.7084
| 2028-12-13 |  |  | 781.3885 | 86.2143 | 612.729 | 1044.729 | 1614.729 | 1821.729 | 1946.7084
| 2028-12-14 |  |  | 669.9193 | 24.2213 | 612.729 | 1044.729 | 1614.729 | 1821.729 | 1946.7084
| 2028-12-15 |  |  | 597.1338 | 75.5505 | 612.729 | 1044.729 | 1614.729 | 1821.729 | 1946.7084
| 2028-12-16 |  |  | 586.8293 | 171.7104 | 612.729 | 1044.729 | 1614.729 | 1821.729 | 1946.7084
| 2028-12-17 |  |  | 664.3575 | 198.6609 | 612.729 | 1044.729 | 1614.729 | 1821.729 | 1946.7084
| 2028-12-18 |  |  | 632.5536 | 175.1021 | 612.729 | 1044.729 | 1614.729 | 1821.729 | 1946.7084
| 2028-12-19 |  |  | 581.9842 | 87.6268 | 612.729 | 1044.729 | 1614.729 | 1821.729 | 1946.7084
| 2028-12-20 |  |  | 584.1796 | 137.4915 | 612.729 | 1044.729 | 1614.729 | 1821.729 | 1946.7084
| 2028-12-21 |  |  | 535.6741 | 120.9359 | 612.729 | 1044.729 | 1614.729 | 1821.729 | 1946.7084
| 2028-12-22 |  |  | 517.2904 | 10.9647 | 612.729 | 1044.729 | 1614.729 | 1821.729 | 1946.7084
| 2028-12-23 |  |  | 529.1767 | 72.5697 | 612.729 | 1044.729 | 1614.729 | 1821.729 | 1946.7084
| 2028-12-24 |  |  | 553.5959 | 46.4076 | 612.729 | 1044.729 | 1614.729 | 1821.729 | 1946.7084
| 2028-12-25 |  |  | 426.575 | 67.8436 | 612.729 | 1044.729 | 1614.729 | 1821.729 | 1946.7084
| 2028-12-26 |  |  | 462.7442 | 110.9765 | 612.729 | 1044.729 | 1614.729 | 1821.729 | 1946.7084
| 2028-12-27 |  |  | 584.1796 | 208.6686 | 612.729 | 1044.729 | 1614.729 | 1821.729 | 1946.7084
| 2028-12-28 |  |  | 481.6345 | 308.9072 | 612.729 | 1044.729 | 1614.729 | 1821.729 | 1946.7084
| 2028-12-29 |  |  | 444.8498 | 257.6609 | 612.729 | 1044.729 | 1614.729 | 1821.729 | 1946.7084
| 2028-12-30 |  |  | 450.8305 | 291.8365 | 612.729 | 1044.729 | 1614.729 | 1821.729 | 1946.7084
| 2028-12-31 |  |  | 485.3662 | 230.7352 | 612.729 | 1044.729 | 1614.729 | 1821.729 | 1946.7084

## Figure 5 & 38
Figure 5 - Range of domestic annual supply gaps forecast in southern regions based on existing, committed, and anticipated developments, all scenarios, 2024-43 (PJ)
Figure 38 - Range of domestic annual supply gaps forecast in southern regions based on existing, committed, and anticipated developments, all scenarios, 2024-43 (PJ)
| Sensitivity | Min | Progressive Change | Green Energy Exports | Step Change
2024 | Green Energy Exports | 0 | 0 | 0 | 0
| Progressive Change | 0 | 0 | 0 | 0
| Step Change | 0 | 0 | 0 | 0
2025 | Green Energy Exports | 0 | 0 | 0.075695 | 0
| Progressive Change | 0 | 0.085499 | 0 | 0
| Step Change | 0 | 0 | 0 | 0.09031
2026 | Green Energy Exports | 0 | 0 | 6.9824 | 0
| Progressive Change | 0 | 0.47927 | 0 | 0
| Step Change | 0.0050656 | 0 | 0 | 8.45
2027 | Green Energy Exports | 0.53 | 0 | 5.8386 | 0
| Progressive Change | 0 | 0.28198 | 0 | 0
| Step Change | 0.19963 | 0 | 0 | 9.5495
2028 | Green Energy Exports | 13.3327 | 0 | 26.6251 | 0
| Progressive Change | 18.8861 | 19.5471 | 0 | 0
| Step Change | 24.1545 | 0 | 0 | 21.736
2029 | Green Energy Exports | 22.0886 | 0 | 25.8976 | 0
| Progressive Change | 35.715 | 20.0724 | 0 | 0
| Step Change | 43.4647 | 0 | 0 | 32.8823
2030 | Green Energy Exports | 28.1634 | 0 | 23.6378 | 0
| Progressive Change | 35.3066 | 8.4238 | 0 | 0
| Step Change | 46.0713 | 0 | 0 | 11.1357
2031 | Green Energy Exports | 32.3204 | 0 | 22.1417 | 0
| Progressive Change | 41.748 | 8.6378 | 0 | 0
| Step Change | 56.2525 | 0 | 0 | 19.2019
2032 | Green Energy Exports | 39.3888 | 0 | 17.6969 | 0
| Progressive Change | 57.7399 | 6.2979 | 0 | 0
| Step Change | 71.8427 | 0 | 0 | 18.7083
2033 | Green Energy Exports | 57.4665 | 0 | 16.3417 | 0
| Progressive Change | 87.9521 | 11.399 | 0 | 0
| Step Change | 107.1852 | 0 | 0 | 23.442
2034 | Green Energy Exports | 65.9381 | 0 | 19.988 | 0
| Progressive Change | 103.3572 | 20.4828 | 0 | 0
| Step Change | 133.2871 | 0 | 0 | 39.312
2035 | Green Energy Exports | 73.0748 | 0 | 21.9267 | 0
| Progressive Change | 101.0086 | 22.982 | 0 | 0
| Step Change | 129.0457 | 0 | 0 | 37.7558
2036 | Green Energy Exports | 77.2224 | 0 | 21.5055 | 0
| Progressive Change | 101.0802 | 15.8091 | 0 | 0
| Step Change | 126.4741 | 0 | 0 | 25.9909
2037 | Green Energy Exports | 78.6018 | 0 | 20.9163 | 0
| Progressive Change | 96.6016 | 14.7114 | 0 | 0
| Step Change | 127.3966 | 0 | 0 | 39.786
2038 | Green Energy Exports | 80.5198 | 0 | 25.9006 | 0
| Progressive Change | 94.7284 | 18.1583 | 0 | 0
| Step Change | 132.2341 | 0 | 0 | 44.8571
2039 | Green Energy Exports | 85.3841 | 0 | 30.2767 | 0
| Progressive Change | 92.401 | 24.1896 | 0 | 0
| Step Change | 134.133 | 0 | 0 | 48.8314
2040 | Green Energy Exports | 87.0923 | 0 | 31.25 | 0
| Progressive Change | 105.1747 | 25.1264 | 0 | 0
| Step Change | 130.7811 | 0 | 0 | 47.7735
2041 | Green Energy Exports | 89.6857 | 0 | 25.768 | 0
| Progressive Change | 118.5491 | 28.3387 | 0 | 0
| Step Change | 144.2357 | 0 | 0 | 37.9914
2042 | Green Energy Exports | 82.9604 | 0 | 34.62 | 0
| Progressive Change | 103.7292 | 37.9468 | 0 | 0
| Step Change | 139.1473 | 0 | 0 | 57.6125
2043 | Green Energy Exports | 80.9776 | 0 | 28.1315 | 0
| Progressive Change | 89.9157 | 30.4947 | 0 | 0
| Step Change | 132.8019 | 0 | 0 | 51.0928

## Figure 6 & 50
Figure 6 - Forecast southern daily adequacy for each of the future options assessed, excluding optimal storage build, 2024-35 (TJ/d)
Figure 50 - Forecast southern daily adequacy for each of the future options assessed, without optimal storage build, 2024-35 (TJ/d)
Notes:
• The difference between each line and the baseline represents the peak day capacity added over and above existing peak day capacity.
• The additional peak day capacity provided by the SA LNG Import terminal and PCA reversal is dependent on several factors, including regional South Australian demand on peak demand days, and available production capacity at other facilities. Similarly, the peak day capacity added by the VIC LNG Import terminal is depending on production available from other facilities. The values presented in this figure are an estimate only.
| Date | Actual southern demand (residential, commercial and industrial customers) | Actual southern demand (gas generation) | Forecast southern demand (residential, commercial and industrial customers) | Forecast southern demand (gas generation) | Max. southern production | Max. southern production and expected SWQP flows | Max. southern production, SWQP and deep storage | Max. southern production, SWQP, deep, and shallow storage | Max. committed and anticipated southern production, SWQP, deep, and shallow storage (baseline) | Baseline, plus NSW LNG import terminal and EGP reversal | Baseline, plus SA LNG Import Terminal and PCA reversal | Baseline, plus VIC LNG Import Terminal | Baseline, plus 2C southern supply, and renewable gases | Baseline, plus pipeline expansions and upgrades
| 2022-01-01 | 419.8639 | 247.6114 | 0 | 0 | 1502 | 1832 | 2377 | 2584 | 2584
| 2022-01-02 | 439.7686 | 123.0399 | 0 | 0 | 1502 | 1832 | 2377 | 2584 | 2584
| 2022-01-03 | 482.8248 | 68.2095 | 0 | 0 | 1502 | 1832 | 2377 | 2584 | 2584
| 2022-01-04 | 540.9774 | 63.6032 | 0 | 0 | 1502 | 1832 | 2377 | 2584 | 2584
| 2022-01-05 | 561.8862 | 77.2634 | 0 | 0 | 1502 | 1832 | 2377 | 2584 | 2584
| 2022-01-06 | 556.0591 | 108.5704 | 0 | 0 | 1502 | 1832 | 2377 | 2584 | 2584
| 2022-01-07 | 550.4413 | 106.1335 | 0 | 0 | 1502 | 1832 | 2377 | 2584 | 2584
| 2022-01-08 | 514.8246 | 86.6021 | 0 | 0 | 1502 | 1832 | 2377 | 2584 | 2584
| 2022-01-09 | 514.256 | 101.8204 | 0 | 0 | 1502 | 1832 | 2377 | 2584 | 2584
| 2022-01-10 | 559.6245 | 229.7716 | 0 | 0 | 1502 | 1832 | 2377 | 2584 | 2584
| 2022-01-11 | 571.5799 | 251.0746 | 0 | 0 | 1502 | 1832 | 2377 | 2584 | 2584
| 2022-01-12 | 575.5438 | 170.0866 | 0 | 0 | 1502 | 1832 | 2377 | 2584 | 2584
| 2022-01-13 | 575.0268 | 115.6714 | 0 | 0 | 1502 | 1832 | 2377 | 2584 | 2584
| 2022-01-14 | 549.9975 | 143.4365 | 0 | 0 | 1502 | 1832 | 2377 | 2584 | 2584
| 2022-01-15 | 504.8975 | 103.3338 | 0 | 0 | 1502 | 1832 | 2377 | 2584 | 2584
| 2022-01-16 | 510.9332 | 116.3119 | 0 | 0 | 1502 | 1832 | 2377 | 2584 | 2584
| 2022-01-17 | 594.8797 | 153.1116 | 0 | 0 | 1502 | 1832 | 2377 | 2584 | 2584
| 2022-01-18 | 627.3021 | 75.3292 | 0 | 0 | 1502 | 1832 | 2377 | 2584 | 2584
| 2022-01-19 | 625.3646 | 26.4221 | 0 | 0 | 1502 | 1832 | 2377 | 2584 | 2584
| 2022-01-20 | 626.3337 | 60.4094 | 0 | 0 | 1502 | 1832 | 2377 | 2584 | 2584
| 2022-01-21 | 594.5756 | 87.2063 | 0 | 0 | 1502 | 1832 | 2377 | 2584 | 2584
| 2022-01-22 | 517.8197 | 93.315 | 0 | 0 | 1502 | 1832 | 2377 | 2584 | 2584
| 2022-01-23 | 522.2441 | 139.7889 | 0 | 0 | 1502 | 1832 | 2377 | 2584 | 2584
| 2022-01-24 | 593.183 | 323.1277 | 0 | 0 | 1502 | 1832 | 2377 | 2584 | 2584
| 2022-01-25 | 582.8752 | 362.0754 | 0 | 0 | 1502 | 1832 | 2377 | 2584 | 2584
| 2022-01-26 | 516.0968 | 285.4839 | 0 | 0 | 1502 | 1832 | 2377 | 2584 | 2584
| 2022-01-27 | 589.7047 | 320.1854 | 0 | 0 | 1502 | 1832 | 2377 | 2584 | 2584
| 2022-01-28 | 573.5998 | 281.8362 | 0 | 0 | 1502 | 1832 | 2377 | 2584 | 2584
| 2022-01-29 | 529.3532 | 80.7508 | 0 | 0 | 1502 | 1832 | 2377 | 2584 | 2584
| 2022-01-30 | 530.6556 | 231.8422 | 0 | 0 | 1502 | 1832 | 2377 | 2584 | 2584
| 2022-01-31 | 601.3038 | 532.1896 | 0 | 0 | 1502 | 1832 | 2377 | 2584 | 2584
| 2022-02-01 | 652.4072 | 189.2287 | 0 | 0 | 1502 | 1832 | 2377 | 2584 | 2584
| 2022-02-02 | 691.6416 | 89.3085 | 0 | 0 | 1502 | 1832 | 2377 | 2584 | 2584
| 2022-02-03 | 724.816 | 44.5825 | 0 | 0 | 1502 | 1832 | 2377 | 2584 | 2584
| 2022-02-04 | 650.4262 | 47.1531 | 0 | 0 | 1502 | 1832 | 2377 | 2584 | 2584
| 2022-02-05 | 576.8429 | 61.3335 | 0 | 0 | 1502 | 1832 | 2377 | 2584 | 2584
| 2022-02-06 | 574.8647 | 74.0939 | 0 | 0 | 1502 | 1832 | 2377 | 2584 | 2584
| 2022-02-07 | 656.7883 | 135.324 | 0 | 0 | 1502 | 1832 | 2377 | 2584 | 2584
| 2022-02-08 | 640.7159 | 286.7133 | 0 | 0 | 1502 | 1832 | 2377 | 2584 | 2584
| 2022-02-09 | 640.4076 | 311.2354 | 0 | 0 | 1502 | 1832 | 2377 | 2584 | 2584
| 2022-02-10 | 636.1898 | 131.5603 | 0 | 0 | 1502 | 1832 | 2377 | 2584 | 2584
| 2022-02-11 | 628.5863 | 70.4406 | 0 | 0 | 1502 | 1832 | 2377 | 2584 | 2584
| 2022-02-12 | 555.7167 | 85.1169 | 0 | 0 | 1502 | 1832 | 2377 | 2584 | 2584
| 2022-02-13 | 550.48 | 204.729 | 0 | 0 | 1502 | 1832 | 2377 | 2584 | 2584
| 2022-02-14 | 591.2674 | 281.267 | 0 | 0 | 1502 | 1832 | 2377 | 2584 | 2584
| 2022-02-15 | 612.6165 | 312.6302 | 0 | 0 | 1502 | 1832 | 2377 | 2584 | 2584
| 2022-02-16 | 614.6989 | 403.0708 | 0 | 0 | 1502 | 1832 | 2377 | 2584 | 2584
| 2022-02-17 | 634.9783 | 235.9612 | 0 | 0 | 1502 | 1832 | 2377 | 2584 | 2584
| 2022-02-18 | 633.6237 | 113.6387 | 0 | 0 | 1502 | 1832 | 2377 | 2584 | 2584
| 2022-02-19 | 575.0104 | 111.073 | 0 | 0 | 1502 | 1832 | 2377 | 2584 | 2584
| 2022-02-20 | 548.8307 | 115.7384 | 0 | 0 | 1502 | 1832 | 2377 | 2584 | 2584
| 2022-02-21 | 646.622 | 201.5033 | 0 | 0 | 1502 | 1832 | 2377 | 2584 | 2584
| 2022-02-22 | 639.7915 | 127.0295 | 0 | 0 | 1502 | 1832 | 2377 | 2584 | 2584
| 2022-02-23 | 653.7175 | 235.7848 | 0 | 0 | 1502 | 1832 | 2377 | 2584 | 2584
| 2022-02-24 | 647.7109 | 157.9325 | 0 | 0 | 1502 | 1832 | 2377 | 2584 | 2584
| 2022-02-25 | 632.0653 | 125.2994 | 0 | 0 | 1502 | 1832 | 2377 | 2584 | 2584
| 2022-02-26 | 558.5332 | 80.5856 | 0 | 0 | 1502 | 1832 | 2377 | 2584 | 2584
| 2022-02-27 | 569.3267 | 114.5477 | 0 | 0 | 1502 | 1832 | 2377 | 2584 | 2584
| 2022-02-28 | 643.2314 | 196.9713 | 0 | 0 | 1502 | 1832 | 2377 | 2584 | 2584
| 2022-03-01 | 646.7764 | 209.9781 | 0 | 0 | 1502 | 1832 | 2377 | 2584 | 2584
| 2022-03-02 | 633.7065 | 213.1205 | 0 | 0 | 1502 | 1832 | 2377 | 2584 | 2584
| 2022-03-03 | 630.9977 | 254.5194 | 0 | 0 | 1502 | 1832 | 2377 | 2584 | 2584
| 2022-03-04 | 616.6954 | 227.1102 | 0 | 0 | 1502 | 1832 | 2377 | 2584 | 2584
| 2022-03-05 | 572.0998 | 93.6665 | 0 | 0 | 1502 | 1832 | 2377 | 2584 | 2584
| 2022-03-06 | 613.0805 | 94.6905 | 0 | 0 | 1502 | 1832 | 2377 | 2584 | 2584
| 2022-03-07 | 675.7741 | 121.8192 | 0 | 0 | 1502 | 1832 | 2377 | 2584 | 2584
| 2022-03-08 | 724.0805 | 119.4985 | 0 | 0 | 1502 | 1832 | 2377 | 2584 | 2584
| 2022-03-09 | 759.6792 | 137.322 | 0 | 0 | 1502 | 1832 | 2377 | 2584 | 2584
| 2022-03-10 | 747.3219 | 145.2591 | 0 | 0 | 1502 | 1832 | 2377 | 2584 | 2584
| 2022-03-11 | 700.5734 | 126.0226 | 0 | 0 | 1502 | 1832 | 2377 | 2584 | 2584
| 2022-03-12 | 587.876 | 88.061 | 0 | 0 | 1502 | 1832 | 2377 | 2584 | 2584
| 2022-03-13 | 566.4597 | 133.4481 | 0 | 0 | 1502 | 1832 | 2377 | 2584 | 2584
| 2022-03-14 | 609.1884 | 122.0133 | 0 | 0 | 1502 | 1832 | 2377 | 2584 | 2584
| 2022-03-15 | 659.3138 | 208.3149 | 0 | 0 | 1502 | 1832 | 2377 | 2584 | 2584
| 2022-03-16 | 681.0912 | 222.0339 | 0 | 0 | 1502 | 1832 | 2377 | 2584 | 2584
| 2022-03-17 | 679.2787 | 301.5314 | 0 | 0 | 1502 | 1832 | 2377 | 2584 | 2584
| 2022-03-18 | 664.635 | 150.9996 | 0 | 0 | 1502 | 1832 | 2377 | 2584 | 2584
| 2022-03-19 | 591.5423 | 192.8979 | 0 | 0 | 1502 | 1832 | 2377 | 2584 | 2584
| 2022-03-20 | 600.3934 | 199.4074 | 0 | 0 | 1502 | 1832 | 2377 | 2584 | 2584
| 2022-03-21 | 675.0444 | 369.8239 | 0 | 0 | 1502 | 1832 | 2377 | 2584 | 2584
| 2022-03-22 | 719.3872 | 315.5108 | 0 | 0 | 1502 | 1832 | 2377 | 2584 | 2584
| 2022-03-23 | 732.2925 | 175.8561 | 0 | 0 | 1502 | 1832 | 2377 | 2584 | 2584
| 2022-03-24 | 743.9573 | 166.6663 | 0 | 0 | 1502 | 1832 | 2377 | 2584 | 2584
| 2022-03-25 | 711.8769 | 180.0896 | 0 | 0 | 1502 | 1832 | 2377 | 2584 | 2584
| 2022-03-26 | 635.8354 | 149.0361 | 0 | 0 | 1502 | 1832 | 2377 | 2584 | 2584
| 2022-03-27 | 605.9553 | 211.5622 | 0 | 0 | 1502 | 1832 | 2377 | 2584 | 2584
| 2022-03-28 | 685.2189 | 289.4913 | 0 | 0 | 1502 | 1832 | 2377 | 2584 | 2584
| 2022-03-29 | 728.5792 | 211.7675 | 0 | 0 | 1502 | 1832 | 2377 | 2584 | 2584
| 2022-03-30 | 759.0445 | 150.2571 | 0 | 0 | 1502 | 1832 | 2377 | 2584 | 2584
| 2022-03-31 | 795.1452 | 116.1673 | 0 | 0 | 1502 | 1832 | 2377 | 2584 | 2584
| 2022-04-01 | 820.3996 | 66.2235 | 0 | 0 | 1502 | 1832 | 2377 | 2584 | 2584
| 2022-04-02 | 765.0493 | 151.1374 | 0 | 0 | 1502 | 1832 | 2377 | 2584 | 2584
| 2022-04-03 | 730.4256 | 239.6343 | 0 | 0 | 1502 | 1832 | 2377 | 2584 | 2584
| 2022-04-04 | 804.1186 | 415.4248 | 0 | 0 | 1502 | 1832 | 2377 | 2584 | 2584
| 2022-04-05 | 823.5929 | 407.4358 | 0 | 0 | 1502 | 1832 | 2377 | 2584 | 2584
| 2022-04-06 | 814.6488 | 307.2648 | 0 | 0 | 1502 | 1832 | 2377 | 2584 | 2584
| 2022-04-07 | 833.9306 | 185.4328 | 0 | 0 | 1502 | 1832 | 2377 | 2584 | 2584
| 2022-04-08 | 760.8894 | 223.7166 | 0 | 0 | 1502 | 1832 | 2377 | 2584 | 2584
| 2022-04-09 | 655.9783 | 129.8421 | 0 | 0 | 1502 | 1832 | 2377 | 2584 | 2584
| 2022-04-10 | 617.2213 | 195.8757 | 0 | 0 | 1502 | 1832 | 2377 | 2584 | 2584
| 2022-04-11 | 795.9605 | 198.6403 | 0 | 0 | 1502 | 1832 | 2377 | 2584 | 2584
| 2022-04-12 | 867.739 | 194.6397 | 0 | 0 | 1502 | 1832 | 2377 | 2584 | 2584
| 2022-04-13 | 805.1381 | 179.0362 | 0 | 0 | 1502 | 1832 | 2377 | 2584 | 2584
| 2022-04-14 | 735.2005 | 257.1026 | 0 | 0 | 1502 | 1832 | 2377 | 2584 | 2584
| 2022-04-15 | 603.8436 | 240.2146 | 0 | 0 | 1502 | 1832 | 2377 | 2584 | 2584
| 2022-04-16 | 570.0062 | 159.3073 | 0 | 0 | 1502 | 1832 | 2377 | 2584 | 2584
| 2022-04-17 | 552.8318 | 183.1327 | 0 | 0 | 1502 | 1832 | 2377 | 2584 | 2584
| 2022-04-18 | 649.0794 | 340.5258 | 0 | 0 | 1502 | 1832 | 2377 | 2584 | 2584
| 2022-04-19 | 874.8065 | 349.0096 | 0 | 0 | 1502 | 1832 | 2377 | 2584 | 2584
| 2022-04-20 | 906.8117 | 407.1436 | 0 | 0 | 1502 | 1832 | 2377 | 2584 | 2584
| 2022-04-21 | 945.7373 | 407.3545 | 0 | 0 | 1502 | 1832 | 2377 | 2584 | 2584
| 2022-04-22 | 944.3083 | 280.5416 | 0 | 0 | 1502 | 1832 | 2377 | 2584 | 2584
| 2022-04-23 | 803.6526 | 213.7774 | 0 | 0 | 1502 | 1832 | 2377 | 2584 | 2584
| 2022-04-24 | 779.1167 | 183.5114 | 0 | 0 | 1502 | 1832 | 2377 | 2584 | 2584
| 2022-04-25 | 755.0062 | 189.3176 | 0 | 0 | 1502 | 1832 | 2377 | 2584 | 2584
| 2022-04-26 | 811.8322 | 382.7324 | 0 | 0 | 1502 | 1832 | 2377 | 2584 | 2584
| 2022-04-27 | 787.6242 | 553.8553 | 0 | 0 | 1502 | 1832 | 2377 | 2584 | 2584
| 2022-04-28 | 767.4754 | 394.153 | 0 | 0 | 1502 | 1832 | 2377 | 2584 | 2584
| 2022-04-29 | 779.7253 | 423.5906 | 0 | 0 | 1502 | 1832 | 2377 | 2584 | 2584
| 2022-04-30 | 830.3392 | 289.7502 | 0 | 0 | 1502 | 1832 | 2377 | 2584 | 2584
| 2022-05-01 | 773.7242 | 307.7236 | 0 | 0 | 1502 | 1832 | 2377 | 2584 | 2584
| 2022-05-02 | 815.5185 | 313.8232 | 0 | 0 | 1502 | 1832 | 2377 | 2584 | 2584
| 2022-05-03 | 843.4968 | 189.4633 | 0 | 0 | 1502 | 1832 | 2377 | 2584 | 2584
| 2022-05-04 | 1043.1525 | 399.6833 | 0 | 0 | 1502 | 1832 | 2377 | 2584 | 2584
| 2022-05-05 | 1234.725 | 563.3497 | 0 | 0 | 1502 | 1832 | 2377 | 2584 | 2584
| 2022-05-06 | 1323.7153 | 486.5257 | 0 | 0 | 1502 | 1832 | 2377 | 2584 | 2584
| 2022-05-07 | 1208.0551 | 350.664 | 0 | 0 | 1502 | 1832 | 2377 | 2584 | 2584
| 2022-05-08 | 1072.3638 | 415.7065 | 0 | 0 | 1502 | 1832 | 2377 | 2584 | 2584
| 2022-05-09 | 1167.9006 | 479.888 | 0 | 0 | 1502 | 1832 | 2377 | 2584 | 2584
| 2022-05-10 | 1138.7483 | 407.8197 | 0 | 0 | 1502 | 1832 | 2377 | 2584 | 2584
| 2022-05-11 | 1084.619 | 488.1242 | 0 | 0 | 1502 | 1832 | 2377 | 2584 | 2584
| 2022-05-12 | 978.209 | 582.8815 | 0 | 0 | 1502 | 1832 | 2377 | 2584 | 2584
| 2022-05-13 | 909.806 | 433.9685 | 0 | 0 | 1502 | 1832 | 2377 | 2584 | 2584
| 2022-05-14 | 859.7263 | 191.6424 | 0 | 0 | 1502 | 1832 | 2377 | 2584 | 2584
| 2022-05-15 | 825.4978 | 162.1986 | 0 | 0 | 1502 | 1832 | 2377 | 2584 | 2584
| 2022-05-16 | 1159.1724 | 211.1644 | 0 | 0 | 1502 | 1832 | 2377 | 2584 | 2584
| 2022-05-17 | 1268.3365 | 263.2308 | 0 | 0 | 1502 | 1832 | 2377 | 2584 | 2584
| 2022-05-18 | 1261.4861 | 231.6765 | 0 | 0 | 1502 | 1832 | 2377 | 2584 | 2584
| 2022-05-19 | 1283.6906 | 285.3257 | 0 | 0 | 1502 | 1832 | 2377 | 2584 | 2584
| 2022-05-20 | 1261.0549 | 208.4368 | 0 | 0 | 1502 | 1832 | 2377 | 2584 | 2584
| 2022-05-21 | 1175.0639 | 188.9994 | 0 | 0 | 1502 | 1832 | 2377 | 2584 | 2584
| 2022-05-22 | 1176.3151 | 203.8823 | 0 | 0 | 1502 | 1832 | 2377 | 2584 | 2584
| 2022-05-23 | 1244.8936 | 327.9525 | 0 | 0 | 1502 | 1832 | 2377 | 2584 | 2584
| 2022-05-24 | 1218.9474 | 233.9488 | 0 | 0 | 1502 | 1832 | 2377 | 2584 | 2584
| 2022-05-25 | 1215.7567 | 234.5767 | 0 | 0 | 1502 | 1832 | 2377 | 2584 | 2584
| 2022-05-26 | 1145.6793 | 378.1313 | 0 | 0 | 1502 | 1832 | 2377 | 2584 | 2584
| 2022-05-27 | 1110.1376 | 465.2551 | 0 | 0 | 1502 | 1832 | 2377 | 2584 | 2584
| 2022-05-28 | 1143.7195 | 327.949 | 0 | 0 | 1502 | 1832 | 2377 | 2584 | 2584
| 2022-05-29 | 1208.7605 | 207.1754 | 0 | 0 | 1502 | 1832 | 2377 | 2584 | 2584
| 2022-05-30 | 1517.7264 | 339.4771 | 0 | 0 | 1502 | 1832 | 2377 | 2584 | 2584
| 2022-05-31 | 1659.9152 | 184.6237 | 0 | 0 | 1502 | 1832 | 2377 | 2584 | 2584
| 2022-06-01 | 1649.4878 | 487.0978 | 0 | 0 | 1502 | 1832 | 2377 | 2584 | 2584
| 2022-06-02 | 1567.028 | 715.0343 | 0 | 0 | 1502 | 1832 | 2377 | 2584 | 2584
| 2022-06-03 | 1544.225 | 498.1911 | 0 | 0 | 1502 | 1832 | 2377 | 2584 | 2584
| 2022-06-04 | 1296.8584 | 144.6603 | 0 | 0 | 1502 | 1832 | 2377 | 2584 | 2584
| 2022-06-05 | 1407.499 | 167.0771 | 0 | 0 | 1502 | 1832 | 2377 | 2584 | 2584
| 2022-06-06 | 1585.902 | 218.0155 | 0 | 0 | 1502 | 1832 | 2377 | 2584 | 2584
| 2022-06-07 | 1640.8573 | 321.8603 | 0 | 0 | 1502 | 1832 | 2377 | 2584 | 2584
| 2022-06-08 | 1593.2052 | 412.9449 | 0 | 0 | 1502 | 1832 | 2377 | 2584 | 2584
| 2022-06-09 | 1530.3869 | 307.271 | 0 | 0 | 1502 | 1832 | 2377 | 2584 | 2584
| 2022-06-10 | 1446.4898 | 429.4821 | 0 | 0 | 1502 | 1832 | 2377 | 2584 | 2584
| 2022-06-11 | 1389.2836 | 329.7 | 0 | 0 | 1502 | 1832 | 2377 | 2584 | 2584
| 2022-06-12 | 1289.6975 | 506.3013 | 0 | 0 | 1502 | 1832 | 2377 | 2584 | 2584
| 2022-06-13 | 1358.7245 | 626.9294 | 0 | 0 | 1502 | 1832 | 2377 | 2584 | 2584
| 2022-06-14 | 1544.3187 | 445.1958 | 0 | 0 | 1502 | 1832 | 2377 | 2584 | 2584
| 2022-06-15 | 1490.6309 | 479.3314 | 0 | 0 | 1502 | 1832 | 2377 | 2584 | 2584
| 2022-06-16 | 1322.2484 | 767.163 | 0 | 0 | 1502 | 1832 | 2377 | 2584 | 2584
| 2022-06-17 | 1330.2133 | 853.0197 | 0 | 0 | 1502 | 1832 | 2377 | 2584 | 2584
| 2022-06-18 | 1230.753 | 623.8837 | 0 | 0 | 1502 | 1832 | 2377 | 2584 | 2584
| 2022-06-19 | 1290.9674 | 369.6821 | 0 | 0 | 1502 | 1832 | 2377 | 2584 | 2584
| 2022-06-20 | 1304.5056 | 455.3135 | 0 | 0 | 1502 | 1832 | 2377 | 2584 | 2584
| 2022-06-21 | 1362.709 | 568.3111 | 0 | 0 | 1502 | 1832 | 2377 | 2584 | 2584
| 2022-06-22 | 1382.0269 | 586.2849 | 0 | 0 | 1502 | 1832 | 2377 | 2584 | 2584
| 2022-06-23 | 1306.7071 | 176.1497 | 0 | 0 | 1502 | 1832 | 2377 | 2584 | 2584
| 2022-06-24 | 1265.2402 | 456.5505 | 0 | 0 | 1502 | 1832 | 2377 | 2584 | 2584
| 2022-06-25 | 1169.8833 | 199.6257 | 0 | 0 | 1502 | 1832 | 2377 | 2584 | 2584
| 2022-06-26 | 1315.7015 | 388.2391 | 0 | 0 | 1502 | 1832 | 2377 | 2584 | 2584
| 2022-06-27 | 1557.2658 | 601.0271 | 0 | 0 | 1502 | 1832 | 2377 | 2584 | 2584
| 2022-06-28 | 1584.2433 | 431.9068 | 0 | 0 | 1502 | 1832 | 2377 | 2584 | 2584
| 2022-06-29 | 1599.5786 | 529.1343 | 0 | 0 | 1502 | 1832 | 2377 | 2584 | 2584
| 2022-06-30 | 1500.9681 | 560.6582 | 0 | 0 | 1502 | 1832 | 2377 | 2584 | 2584
| 2022-07-01 | 1508.0956 | 626.4199 | 0 | 0 | 1502 | 1832 | 2377 | 2584 | 2584
| 2022-07-02 | 1401.3537 | 430.6178 | 0 | 0 | 1502 | 1832 | 2377 | 2584 | 2584
| 2022-07-03 | 1418.9238 | 253.1716 | 0 | 0 | 1502 | 1832 | 2377 | 2584 | 2584
| 2022-07-04 | 1439.2571 | 278.8862 | 0 | 0 | 1502 | 1832 | 2377 | 2584 | 2584
| 2022-07-05 | 1439.5251 | 498.3106 | 0 | 0 | 1502 | 1832 | 2377 | 2584 | 2584
| 2022-07-06 | 1473.1906 | 592.2916 | 0 | 0 | 1502 | 1832 | 2377 | 2584 | 2584
| 2022-07-07 | 1465.2179 | 466.1603 | 0 | 0 | 1502 | 1832 | 2377 | 2584 | 2584
| 2022-07-08 | 1535.4259 | 496.0602 | 0 | 0 | 1502 | 1832 | 2377 | 2584 | 2584
| 2022-07-09 | 1412.9209 | 585.8591 | 0 | 0 | 1502 | 1832 | 2377 | 2584 | 2584
| 2022-07-10 | 1394.0825 | 362.9049 | 0 | 0 | 1502 | 1832 | 2377 | 2584 | 2584
| 2022-07-11 | 1521.4777 | 593.1617 | 0 | 0 | 1502 | 1832 | 2377 | 2584 | 2584
| 2022-07-12 | 1586.7187 | 764.6337 | 0 | 0 | 1502 | 1832 | 2377 | 2584 | 2584
| 2022-07-13 | 1603.4101 | 710.1371 | 0 | 0 | 1502 | 1832 | 2377 | 2584 | 2584
| 2022-07-14 | 1569.677 | 710.6442 | 0 | 0 | 1502 | 1832 | 2377 | 2584 | 2584
| 2022-07-15 | 1485.7203 | 463.8131 | 0 | 0 | 1502 | 1832 | 2377 | 2584 | 2584
| 2022-07-16 | 1483.9302 | 119.5954 | 0 | 0 | 1502 | 1832 | 2377 | 2584 | 2584
| 2022-07-17 | 1363.7705 | 149.2609 | 0 | 0 | 1502 | 1832 | 2377 | 2584 | 2584
| 2022-07-18 | 1630.8158 | 587.9274 | 0 | 0 | 1502 | 1832 | 2377 | 2584 | 2584
| 2022-07-19 | 1689.4789 | 454.2381 | 0 | 0 | 1502 | 1832 | 2377 | 2584 | 2584
| 2022-07-20 | 1709.9745 | 432.6948 | 0 | 0 | 1502 | 1832 | 2377 | 2584 | 2584
| 2022-07-21 | 1584.804 | 275.3999 | 0 | 0 | 1502 | 1832 | 2377 | 2584 | 2584
| 2022-07-22 | 1381.5026 | 181.1069 | 0 | 0 | 1502 | 1832 | 2377 | 2584 | 2584
| 2022-07-23 | 1245.5009 | 226.6973 | 0 | 0 | 1502 | 1832 | 2377 | 2584 | 2584
| 2022-07-24 | 1090.0858 | 128.8053 | 0 | 0 | 1502 | 1832 | 2377 | 2584 | 2584
| 2022-07-25 | 1399.5227 | 223.5981 | 0 | 0 | 1502 | 1832 | 2377 | 2584 | 2584
| 2022-07-26 | 1533.558 | 301.0417 | 0 | 0 | 1502 | 1832 | 2377 | 2584 | 2584
| 2022-07-27 | 1384.7464 | 366.2365 | 0 | 0 | 1502 | 1832 | 2377 | 2584 | 2584
| 2022-07-28 | 1466.3669 | 449.1317 | 0 | 0 | 1502 | 1832 | 2377 | 2584 | 2584
| 2022-07-29 | 1554.934 | 404.2784 | 0 | 0 | 1502 | 1832 | 2377 | 2584 | 2584
| 2022-07-30 | 1497.5726 | 96.0317 | 0 | 0 | 1502 | 1832 | 2377 | 2584 | 2584
| 2022-07-31 | 1380.6074 | 82.3449 | 0 | 0 | 1502 | 1832 | 2377 | 2584 | 2584
| 2022-08-01 | 1376.0374 | 137.021 | 0 | 0 | 1502 | 1832 | 2377 | 2584 | 2584
| 2022-08-02 | 1321.6502 | 110.3362 | 0 | 0 | 1502 | 1832 | 2377 | 2584 | 2584
| 2022-08-03 | 1101.2017 | 70.1411 | 0 | 0 | 1502 | 1832 | 2377 | 2584 | 2584
| 2022-08-04 | 1096.2997 | 56.5476 | 0 | 0 | 1502 | 1832 | 2377 | 2584 | 2584
| 2022-08-05 | 1269.1404 | 153.2329 | 0 | 0 | 1502 | 1832 | 2377 | 2584 | 2584
| 2022-08-06 | 1211.3754 | 296.3045 | 0 | 0 | 1502 | 1832 | 2377 | 2584 | 2584
| 2022-08-07 | 1213.3218 | 411.7984 | 0 | 0 | 1502 | 1832 | 2377 | 2584 | 2584
| 2022-08-08 | 1438.9109 | 517.6179 | 0 | 0 | 1502 | 1832 | 2377 | 2584 | 2584
| 2022-08-09 | 1481.7033 | 363.1859 | 0 | 0 | 1502 | 1832 | 2377 | 2584 | 2584
| 2022-08-10 | 1500.9907 | 152.7078 | 0 | 0 | 1502 | 1832 | 2377 | 2584 | 2584
| 2022-08-11 | 1416.847 | 189.3551 | 0 | 0 | 1502 | 1832 | 2377 | 2584 | 2584
| 2022-08-12 | 1353.8713 | 303.303 | 0 | 0 | 1502 | 1832 | 2377 | 2584 | 2584
| 2022-08-13 | 1184.0379 | 239.831 | 0 | 0 | 1502 | 1832 | 2377 | 2584 | 2584
| 2022-08-14 | 1314.7968 | 130.6962 | 0 | 0 | 1502 | 1832 | 2377 | 2584 | 2584
| 2022-08-15 | 1353.4282 | 222.6951 | 0 | 0 | 1502 | 1832 | 2377 | 2584 | 2584
| 2022-08-16 | 1331.3528 | 436.6348 | 0 | 0 | 1502 | 1832 | 2377 | 2584 | 2584
| 2022-08-17 | 1336.5099 | 141.7815 | 0 | 0 | 1502 | 1832 | 2377 | 2584 | 2584
| 2022-08-18 | 1302.7022 | 181.0874 | 0 | 0 | 1502 | 1832 | 2377 | 2584 | 2584
| 2022-08-19 | 1253.9167 | 119.9502 | 0 | 0 | 1502 | 1832 | 2377 | 2584 | 2584
| 2022-08-20 | 1210.5293 | 391.0639 | 0 | 0 | 1502 | 1832 | 2377 | 2584 | 2584
| 2022-08-21 | 1199.0486 | 217.4814 | 0 | 0 | 1502 | 1832 | 2377 | 2584 | 2584
| 2022-08-22 | 1315.6009 | 209.3881 | 0 | 0 | 1502 | 1832 | 2377 | 2584 | 2584
| 2022-08-23 | 1488.2683 | 339.7164 | 0 | 0 | 1502 | 1832 | 2377 | 2584 | 2584
| 2022-08-24 | 1477.6676 | 348.4815 | 0 | 0 | 1502 | 1832 | 2377 | 2584 | 2584
| 2022-08-25 | 1302.9344 | 533.2375 | 0 | 0 | 1502 | 1832 | 2377 | 2584 | 2584
| 2022-08-26 | 1253.6271 | 386.4832 | 0 | 0 | 1502 | 1832 | 2377 | 2584 | 2584
| 2022-08-27 | 1027.9527 | 124.2149 | 0 | 0 | 1502 | 1832 | 2377 | 2584 | 2584
| 2022-08-28 | 922.81 | 44.0007 | 0 | 0 | 1502 | 1832 | 2377 | 2584 | 2584
| 2022-08-29 | 1163.2222 | 125.7022 | 0 | 0 | 1502 | 1832 | 2377 | 2584 | 2584
| 2022-08-30 | 1333.1826 | 299.0669 | 0 | 0 | 1502 | 1832 | 2377 | 2584 | 2584
| 2022-08-31 | 1227.595 | 345.9816 | 0 | 0 | 1502 | 1832 | 2377 | 2584 | 2584
| 2022-09-01 | 1265.8915 | 326.9675 | 0 | 0 | 1502 | 1832 | 2377 | 2584 | 2584
| 2022-09-02 | 1328.3012 | 266.8445 | 0 | 0 | 1502 | 1832 | 2377 | 2584 | 2584
| 2022-09-03 | 1216.8519 | 278.2978 | 0 | 0 | 1502 | 1832 | 2377 | 2584 | 2584
| 2022-09-04 | 1239.9647 | 278.6537 | 0 | 0 | 1502 | 1832 | 2377 | 2584 | 2584
| 2022-09-05 | 1259.6182 | 286.1106 | 0 | 0 | 1502 | 1832 | 2377 | 2584 | 2584
| 2022-09-06 | 1230.3563 | 276.3524 | 0 | 0 | 1502 | 1832 | 2377 | 2584 | 2584
| 2022-09-07 | 1066.6282 | 185.4157 | 0 | 0 | 1502 | 1832 | 2377 | 2584 | 2584
| 2022-09-08 | 1075.367 | 97.7368 | 0 | 0 | 1502 | 1832 | 2377 | 2584 | 2584
| 2022-09-09 | 967.4571 | 105.6515 | 0 | 0 | 1502 | 1832 | 2377 | 2584 | 2584
| 2022-09-10 | 1029.7938 | 151.8058 | 0 | 0 | 1502 | 1832 | 2377 | 2584 | 2584
| 2022-09-11 | 1084.0294 | 160.8285 | 0 | 0 | 1502 | 1832 | 2377 | 2584 | 2584
| 2022-09-12 | 1296.1135 | 254.658 | 0 | 0 | 1502 | 1832 | 2377 | 2584 | 2584
| 2022-09-13 | 1352.9163 | 177.9073 | 0 | 0 | 1502 | 1832 | 2377 | 2584 | 2584
| 2022-09-14 | 1197.8574 | 59.9388 | 0 | 0 | 1502 | 1832 | 2377 | 2584 | 2584
| 2022-09-15 | 1144.7651 | 157.165 | 0 | 0 | 1502 | 1832 | 2377 | 2584 | 2584
| 2022-09-16 | 1128.1122 | 49.5105 | 0 | 0 | 1502 | 1832 | 2377 | 2584 | 2584
| 2022-09-17 | 1198.8991 | 40.746 | 0 | 0 | 1502 | 1832 | 2377 | 2584 | 2584
| 2022-09-18 | 1145.4129 | 74.2433 | 0 | 0 | 1502 | 1832 | 2377 | 2584 | 2584
| 2022-09-19 | 1169.7328 | 221.7901 | 0 | 0 | 1502 | 1832 | 2377 | 2584 | 2584
| 2022-09-20 | 1002.7469 | 114.6398 | 0 | 0 | 1502 | 1832 | 2377 | 2584 | 2584
| 2022-09-21 | 936.658 | 189.7371 | 0 | 0 | 1502 | 1832 | 2377 | 2584 | 2584
| 2022-09-22 | 804.3385 | 180.5529 | 0 | 0 | 1502 | 1832 | 2377 | 2584 | 2584
| 2022-09-23 | 914.1169 | 136.9899 | 0 | 0 | 1502 | 1832 | 2377 | 2584 | 2584
| 2022-09-24 | 959.4079 | 128.8669 | 0 | 0 | 1502 | 1832 | 2377 | 2584 | 2584
| 2022-09-25 | 888.2386 | 162.4544 | 0 | 0 | 1502 | 1832 | 2377 | 2584 | 2584
| 2022-09-26 | 1084.3912 | 193.6413 | 0 | 0 | 1502 | 1832 | 2377 | 2584 | 2584
| 2022-09-27 | 1081.2012 | 121.6801 | 0 | 0 | 1502 | 1832 | 2377 | 2584 | 2584
| 2022-09-28 | 1080.7437 | 178.7572 | 0 | 0 | 1502 | 1832 | 2377 | 2584 | 2584
| 2022-09-29 | 1043.3362 | 134.7517 | 0 | 0 | 1502 | 1832 | 2377 | 2584 | 2584
| 2022-09-30 | 980.9548 | 140.1246 | 0 | 0 | 1502 | 1832 | 2377 | 2584 | 2584
| 2022-10-01 | 842.6267 | 140.6152 | 0 | 0 | 1502 | 1832 | 2377 | 2584 | 2584
| 2022-10-02 | 826.9572 | 132.8971 | 0 | 0 | 1502 | 1832 | 2377 | 2584 | 2584
| 2022-10-03 | 867.7558 | 159.4721 | 0 | 0 | 1502 | 1832 | 2377 | 2584 | 2584
| 2022-10-04 | 976.2248 | 86.8793 | 0 | 0 | 1502 | 1832 | 2377 | 2584 | 2584
| 2022-10-05 | 1170.8054 | 177.3381 | 0 | 0 | 1502 | 1832 | 2377 | 2584 | 2584
| 2022-10-06 | 909.7541 | 192.4799 | 0 | 0 | 1502 | 1832 | 2377 | 2584 | 2584
| 2022-10-07 | 883.9996 | 141.6692 | 0 | 0 | 1502 | 1832 | 2377 | 2584 | 2584
| 2022-10-08 | 918.6939 | 185.2748 | 0 | 0 | 1502 | 1832 | 2377 | 2584 | 2584
| 2022-10-09 | 1020.131 | 282.9282 | 0 | 0 | 1502 | 1832 | 2377 | 2584 | 2584
| 2022-10-10 | 992.0138 | 164.6679 | 0 | 0 | 1502 | 1832 | 2377 | 2584 | 2584
| 2022-10-11 | 876.7335 | 111.1721 | 0 | 0 | 1502 | 1832 | 2377 | 2584 | 2584
| 2022-10-12 | 895.6055 | 227.7367 | 0 | 0 | 1502 | 1832 | 2377 | 2584 | 2584
| 2022-10-13 | 978.9755 | 200.6497 | 0 | 0 | 1502 | 1832 | 2377 | 2584 | 2584
| 2022-10-14 | 954.9995 | 138.7517 | 0 | 0 | 1502 | 1832 | 2377 | 2584 | 2584
| 2022-10-15 | 806.7405 | 170.2068 | 0 | 0 | 1502 | 1832 | 2377 | 2584 | 2584
| 2022-10-16 | 840.8957 | 114.3496 | 0 | 0 | 1502 | 1832 | 2377 | 2584 | 2584
| 2022-10-17 | 947.1157 | 93.896 | 0 | 0 | 1502 | 1832 | 2377 | 2584 | 2584
| 2022-10-18 | 877.1376 | 99.396 | 0 | 0 | 1502 | 1832 | 2377 | 2584 | 2584
| 2022-10-19 | 781.4968 | 75.577 | 0 | 0 | 1502 | 1832 | 2377 | 2584 | 2584
| 2022-10-20 | 748.0813 | 105.6233 | 0 | 0 | 1502 | 1832 | 2377 | 2584 | 2584
| 2022-10-21 | 670.7171 | 243.036 | 0 | 0 | 1502 | 1832 | 2377 | 2584 | 2584
| 2022-10-22 | 636.3226 | 177.6887 | 0 | 0 | 1502 | 1832 | 2377 | 2584 | 2584
| 2022-10-23 | 700.3439 | 64.2007 | 0 | 0 | 1502 | 1832 | 2377 | 2584 | 2584
| 2022-10-24 | 808.2692 | 144.6669 | 0 | 0 | 1502 | 1832 | 2377 | 2584 | 2584
| 2022-10-25 | 726.5393 | 240.7925 | 0 | 0 | 1502 | 1832 | 2377 | 2584 | 2584
| 2022-10-26 | 756.5993 | 126.5659 | 0 | 0 | 1502 | 1832 | 2377 | 2584 | 2584
| 2022-10-27 | 863.7753 | 32.7931 | 0 | 0 | 1502 | 1832 | 2377 | 2584 | 2584
| 2022-10-28 | 1057.0482 | 52.8378 | 0 | 0 | 1502 | 1832 | 2377 | 2584 | 2584
| 2022-10-29 | 871.1364 | 101.0048 | 0 | 0 | 1502 | 1832 | 2377 | 2584 | 2584
| 2022-10-30 | 729.215 | 60.884 | 0 | 0 | 1502 | 1832 | 2377 | 2584 | 2584
| 2022-10-31 | 847.7738 | 81.0103 | 0 | 0 | 1502 | 1832 | 2377 | 2584 | 2584
| 2022-11-01 | 1154.4318 | 33.4675 | 0 | 0 | 1502 | 1832 | 2377 | 2584 | 2584
| 2022-11-02 | 1166.1689 | 61.9456 | 0 | 0 | 1502 | 1832 | 2377 | 2584 | 2584
| 2022-11-03 | 1019.3068 | 80.9732 | 0 | 0 | 1502 | 1832 | 2377 | 2584 | 2584
| 2022-11-04 | 852.8018 | 95.6262 | 0 | 0 | 1502 | 1832 | 2377 | 2584 | 2584
| 2022-11-05 | 671.1483 | 133.887 | 0 | 0 | 1502 | 1832 | 2377 | 2584 | 2584
| 2022-11-06 | 624.917 | 80.9763 | 0 | 0 | 1502 | 1832 | 2377 | 2584 | 2584
| 2022-11-07 | 676.2056 | 145.1588 | 0 | 0 | 1502 | 1832 | 2377 | 2584 | 2584
| 2022-11-08 | 663.435 | 173.1527 | 0 | 0 | 1502 | 1832 | 2377 | 2584 | 2584
| 2022-11-09 | 650.4755 | 57.957 | 0 | 0 | 1502 | 1832 | 2377 | 2584 | 2584
| 2022-11-10 | 662.5842 | 136.0307 | 0 | 0 | 1502 | 1832 | 2377 | 2584 | 2584
| 2022-11-11 | 650.9727 | 166.8368 | 0 | 0 | 1502 | 1832 | 2377 | 2584 | 2584
| 2022-11-12 | 603.2123 | 115.0212 | 0 | 0 | 1502 | 1832 | 2377 | 2584 | 2584
| 2022-11-13 | 586.0859 | 145.605 | 0 | 0 | 1502 | 1832 | 2377 | 2584 | 2584
| 2022-11-14 | 825.9094 | 133.1339 | 0 | 0 | 1502 | 1832 | 2377 | 2584 | 2584
| 2022-11-15 | 1065.2044 | 149.6593 | 0 | 0 | 1502 | 1832 | 2377 | 2584 | 2584
| 2022-11-16 | 1062.2091 | 158.4119 | 0 | 0 | 1502 | 1832 | 2377 | 2584 | 2584
| 2022-11-17 | 970.1783 | 120.965 | 0 | 0 | 1502 | 1832 | 2377 | 2584 | 2584
| 2022-11-18 | 712.2242 | 80.0719 | 0 | 0 | 1502 | 1832 | 2377 | 2584 | 2584
| 2022-11-19 | 651.1135 | 56.0802 | 0 | 0 | 1502 | 1832 | 2377 | 2584 | 2584
| 2022-11-20 | 785.5376 | 41.4878 | 0 | 0 | 1502 | 1832 | 2377 | 2584 | 2584
| 2022-11-21 | 1176.6138 | 54.2532 | 0 | 0 | 1502 | 1832 | 2377 | 2584 | 2584
| 2022-11-22 | 1028.054 | 127.1438 | 0 | 0 | 1502 | 1832 | 2377 | 2584 | 2584
| 2022-11-23 | 888.2973 | 161.0952 | 0 | 0 | 1502 | 1832 | 2377 | 2584 | 2584
| 2022-11-24 | 834.0692 | 144.8183 | 0 | 0 | 1502 | 1832 | 2377 | 2584 | 2584
| 2022-11-25 | 729.3893 | 140.001 | 0 | 0 | 1502 | 1832 | 2377 | 2584 | 2584
| 2022-11-26 | 627.0337 | 71.0184 | 0 | 0 | 1502 | 1832 | 2377 | 2584 | 2584
| 2022-11-27 | 673.4682 | 70.0139 | 0 | 0 | 1502 | 1832 | 2377 | 2584 | 2584
| 2022-11-28 | 814.9246 | 74.9742 | 0 | 0 | 1502 | 1832 | 2377 | 2584 | 2584
| 2022-11-29 | 777.9969 | 87.5555 | 0 | 0 | 1502 | 1832 | 2377 | 2584 | 2584
| 2022-11-30 | 757.2276 | 44.5655 | 0 | 0 | 1502 | 1832 | 2377 | 2584 | 2584
| 2022-12-01 | 769.2749 | 52.96 | 0 | 0 | 1502 | 1832 | 2377 | 2584 | 2584
| 2022-12-02 | 692.3409 | 80.7894 | 0 | 0 | 1502 | 1832 | 2377 | 2584 | 2584
| 2022-12-03 | 585.7665 | 82.7421 | 0 | 0 | 1502 | 1832 | 2377 | 2584 | 2584
| 2022-12-04 | 574.4702 | 81.6903 | 0 | 0 | 1502 | 1832 | 2377 | 2584 | 2584
| 2022-12-05 | 719.8758 | 79.0531 | 0 | 0 | 1502 | 1832 | 2377 | 2584 | 2584
| 2022-12-06 | 720.5059 | 175.4039 | 0 | 0 | 1502 | 1832 | 2377 | 2584 | 2584
| 2022-12-07 | 756.9807 | 80.9506 | 0 | 0 | 1502 | 1832 | 2377 | 2584 | 2584
| 2022-12-08 | 885.5898 | 62.7797 | 0 | 0 | 1502 | 1832 | 2377 | 2584 | 2584
| 2022-12-09 | 788.09 | 54.3021 | 0 | 0 | 1502 | 1832 | 2377 | 2584 | 2584
| 2022-12-10 | 630.862 | 54.5249 | 0 | 0 | 1502 | 1832 | 2377 | 2584 | 2584
| 2022-12-11 | 607.3965 | 47.0571 | 0 | 0 | 1502 | 1832 | 2377 | 2584 | 2584
| 2022-12-12 | 836.0181 | 35.6711 | 0 | 0 | 1502 | 1832 | 2377 | 2584 | 2584
| 2022-12-13 | 931.3565 | 29.4493 | 0 | 0 | 1502 | 1832 | 2377 | 2584 | 2584
| 2022-12-14 | 969.0759 | 35.1226 | 0 | 0 | 1502 | 1832 | 2377 | 2584 | 2584
| 2022-12-15 | 872.664 | 26.9975 | 0 | 0 | 1502 | 1832 | 2377 | 2584 | 2584
| 2022-12-16 | 773.7196 | 27.0479 | 0 | 0 | 1502 | 1832 | 2377 | 2584 | 2584
| 2022-12-17 | 661.9576 | 27.0609 | 0 | 0 | 1502 | 1832 | 2377 | 2584 | 2584
| 2022-12-18 | 653.9224 | 27.0112 | 0 | 0 | 1502 | 1832 | 2377 | 2584 | 2584
| 2022-12-19 | 710.802 | 54.9481 | 0 | 0 | 1502 | 1832 | 2377 | 2584 | 2584
| 2022-12-20 | 694.6585 | 67.0099 | 0 | 0 | 1502 | 1832 | 2377 | 2584 | 2584
| 2022-12-21 | 658.3926 | 103.9519 | 0 | 0 | 1502 | 1832 | 2377 | 2584 | 2584
x | 2022-12-22 | 635.045 | 75.9307 | 0 | 0 | 1502 | 1832 | 2377 | 2584 | 2584
| 2022-12-23 | 568.2369 | 77.9756 | 0 | 0 | 1502 | 1832 | 2377 | 2584 | 2584
| 2022-12-24 | 508.0091 | 74.5713 | 0 | 0 | 1502 | 1832 | 2377 | 2584 | 2584
| 2022-12-25 | 441.3567 | 92.9545 | 0 | 0 | 1502 | 1832 | 2377 | 2584 | 2584
| 2022-12-26 | 448.5844 | 152.8416 | 0 | 0 | 1502 | 1832 | 2377 | 2584 | 2584
| 2022-12-27 | 458.2369 | 189.1467 | 0 | 0 | 1502 | 1832 | 2377 | 2584 | 2584
| 2022-12-28 | 536.2881 | 84.4732 | 0 | 0 | 1502 | 1832 | 2377 | 2584 | 2584
| 2022-12-29 | 566.0019 | 42.5316 | 0 | 0 | 1502 | 1832 | 2377 | 2584 | 2584
| 2022-12-30 | 526.8182 | 44.0052 | 0 | 0 | 1502 | 1832 | 2377 | 2584 | 2584
| 2022-12-31 | 474.2719 | 61.3692 | 0 | 0 | 1502 | 1832 | 2377 | 2584 | 2584
| 2023-01-01 | 484.3179 | 147.7613 | 0 | 0 | 1271.22 | 1635.22 | 2205.22 | 2412.22 | 2412.22
| 2023-01-02 | 482.4286 | 73.1379 | 0 | 0 | 1271.22 | 1635.22 | 2205.22 | 2412.22 | 2412.22
| 2023-01-03 | 570.3945 | 83.5914 | 0 | 0 | 1271.22 | 1635.22 | 2205.22 | 2412.22 | 2412.22
| 2023-01-04 | 641.4674 | 29.5264 | 0 | 0 | 1271.22 | 1635.22 | 2205.22 | 2412.22 | 2412.22
| 2023-01-05 | 611.7378 | 34.6883 | 0 | 0 | 1271.22 | 1635.22 | 2205.22 | 2412.22 | 2412.22
| 2023-01-06 | 600.2032 | 30.1784 | 0 | 0 | 1271.22 | 1635.22 | 2205.22 | 2412.22 | 2412.22
| 2023-01-07 | 527.0409 | 69.3925 | 0 | 0 | 1271.22 | 1635.22 | 2205.22 | 2412.22 | 2412.22
| 2023-01-08 | 516.6251 | 119.791 | 0 | 0 | 1271.22 | 1635.22 | 2205.22 | 2412.22 | 2412.22
| 2023-01-09 | 580.5962 | 74.9339 | 0 | 0 | 1271.22 | 1635.22 | 2205.22 | 2412.22 | 2412.22
| 2023-01-10 | 606.7048 | 94.4968 | 0 | 0 | 1271.22 | 1635.22 | 2205.22 | 2412.22 | 2412.22
| 2023-01-11 | 588.6412 | 234.9313 | 0 | 0 | 1271.22 | 1635.22 | 2205.22 | 2412.22 | 2412.22
| 2023-01-12 | 585.0492 | 140.8146 | 0 | 0 | 1271.22 | 1635.22 | 2205.22 | 2412.22 | 2412.22
| 2023-01-13 | 567.6831 | 209.9098 | 0 | 0 | 1271.22 | 1635.22 | 2205.22 | 2412.22 | 2412.22
| 2023-01-14 | 490.5527 | 115.5927 | 0 | 0 | 1271.22 | 1635.22 | 2205.22 | 2412.22 | 2412.22
| 2023-01-15 | 533.5663 | 31.062 | 0 | 0 | 1271.22 | 1635.22 | 2205.22 | 2412.22 | 2412.22
| 2023-01-16 | 600.2 | 191.8365 | 0 | 0 | 1271.22 | 1635.22 | 2205.22 | 2412.22 | 2412.22
| 2023-01-17 | 590.0263 | 221.6963 | 0 | 0 | 1271.22 | 1635.22 | 2205.22 | 2412.22 | 2412.22
| 2023-01-18 | 664.1937 | 106.3102 | 0 | 0 | 1271.22 | 1635.22 | 2205.22 | 2412.22 | 2412.22
| 2023-01-19 | 684.9139 | 27.5247 | 0 | 0 | 1271.22 | 1635.22 | 2205.22 | 2412.22 | 2412.22
| 2023-01-20 | 648.1937 | 45.9453 | 0 | 0 | 1271.22 | 1635.22 | 2205.22 | 2412.22 | 2412.22
| 2023-01-21 | 532.8892 | 36.3066 | 0 | 0 | 1271.22 | 1635.22 | 2205.22 | 2412.22 | 2412.22
| 2023-01-22 | 540.4422 | 55.4101 | 0 | 0 | 1271.22 | 1635.22 | 2205.22 | 2412.22 | 2412.22
| 2023-01-23 | 620.6781 | 85.4724 | 0 | 0 | 1271.22 | 1635.22 | 2205.22 | 2412.22 | 2412.22
| 2023-01-24 | 623.5604 | 85.6929 | 0 | 0 | 1271.22 | 1635.22 | 2205.22 | 2412.22 | 2412.22
| 2023-01-25 | 597.6973 | 71.8503 | 0 | 0 | 1271.22 | 1635.22 | 2205.22 | 2412.22 | 2412.22
| 2023-01-26 | 549.6364 | 60.153 | 0 | 0 | 1271.22 | 1635.22 | 2205.22 | 2412.22 | 2412.22
| 2023-01-27 | 559.0658 | 87.507 | 0 | 0 | 1271.22 | 1635.22 | 2205.22 | 2412.22 | 2412.22
| 2023-01-28 | 507.2796 | 156.7627 | 0 | 0 | 1271.22 | 1635.22 | 2205.22 | 2412.22 | 2412.22
| 2023-01-29 | 559.6564 | 205.3397 | 0 | 0 | 1271.22 | 1635.22 | 2205.22 | 2412.22 | 2412.22
| 2023-01-30 | 666.7755 | 133.6415 | 0 | 0 | 1271.22 | 1635.22 | 2205.22 | 2412.22 | 2412.22
| 2023-01-31 | 647.1455 | 68.007 | 0 | 0 | 1271.22 | 1635.22 | 2205.22 | 2412.22 | 2412.22
| 2023-02-01 | 658.0612 | 49.3863 | 0 | 0 | 1271.22 | 1635.22 | 2205.22 | 2412.22 | 2412.22
| 2023-02-02 | 724.8463 | 128.148 | 0 | 0 | 1271.22 | 1635.22 | 2205.22 | 2412.22 | 2412.22
| 2023-02-03 | 763.4529 | 30.8343 | 0 | 0 | 1271.22 | 1635.22 | 2205.22 | 2412.22 | 2412.22
| 2023-02-04 | 648.2322 | 52.0808 | 0 | 0 | 1271.22 | 1635.22 | 2205.22 | 2412.22 | 2412.22
| 2023-02-05 | 600.9016 | 53.6004 | 0 | 0 | 1271.22 | 1635.22 | 2205.22 | 2412.22 | 2412.22
| 2023-02-06 | 660.2672 | 52.4273 | 0 | 0 | 1271.22 | 1635.22 | 2205.22 | 2412.22 | 2412.22
| 2023-02-07 | 654.0158 | 54.8356 | 0 | 0 | 1271.22 | 1635.22 | 2205.22 | 2412.22 | 2412.22
| 2023-02-08 | 652.9847 | 59.1826 | 0 | 0 | 1271.22 | 1635.22 | 2205.22 | 2412.22 | 2412.22
| 2023-02-09 | 644.7934 | 181.2642 | 0 | 0 | 1271.22 | 1635.22 | 2205.22 | 2412.22 | 2412.22
| 2023-02-10 | 613.8194 | 109.4736 | 0 | 0 | 1271.22 | 1635.22 | 2205.22 | 2412.22 | 2412.22
| 2023-02-11 | 541.1797 | 35.9623 | 0 | 0 | 1271.22 | 1635.22 | 2205.22 | 2412.22 | 2412.22
| 2023-02-12 | 576.4079 | 39.5407 | 0 | 0 | 1271.22 | 1635.22 | 2205.22 | 2412.22 | 2412.22
| 2023-02-13 | 678.9503 | 45.1132 | 0 | 0 | 1271.22 | 1635.22 | 2205.22 | 2412.22 | 2412.22
| 2023-02-14 | 676.7221 | 66.6694 | 0 | 0 | 1271.22 | 1635.22 | 2205.22 | 2412.22 | 2412.22
| 2023-02-15 | 639.1014 | 223.8281 | 0 | 0 | 1271.22 | 1635.22 | 2205.22 | 2412.22 | 2412.22
| 2023-02-16 | 611.2975 | 323.5151 | 0 | 0 | 1271.22 | 1635.22 | 2205.22 | 2412.22 | 2412.22
| 2023-02-17 | 582.6088 | 141.162 | 0 | 0 | 1271.22 | 1635.22 | 2205.22 | 2412.22 | 2412.22
| 2023-02-18 | 530.4463 | 75.8629 | 0 | 0 | 1271.22 | 1635.22 | 2205.22 | 2412.22 | 2412.22
| 2023-02-19 | 540.3856 | 58.7627 | 0 | 0 | 1271.22 | 1635.22 | 2205.22 | 2412.22 | 2412.22
| 2023-02-20 | 607.5093 | 91.2128 | 0 | 0 | 1271.22 | 1635.22 | 2205.22 | 2412.22 | 2412.22
| 2023-02-21 | 629.0191 | 46.8675 | 0 | 0 | 1271.22 | 1635.22 | 2205.22 | 2412.22 | 2412.22
| 2023-02-22 | 609.8811 | 162.6618 | 0 | 0 | 1271.22 | 1635.22 | 2205.22 | 2412.22 | 2412.22
| 2023-02-23 | 607.9711 | 231.3887 | 0 | 0 | 1271.22 | 1635.22 | 2205.22 | 2412.22 | 2412.22
| 2023-02-24 | 591.1332 | 117.4069 | 0 | 0 | 1271.22 | 1635.22 | 2205.22 | 2412.22 | 2412.22
| 2023-02-25 | 544.437 | 95.9797 | 0 | 0 | 1271.22 | 1635.22 | 2205.22 | 2412.22 | 2412.22
| 2023-02-26 | 557.7344 | 49.5074 | 0 | 0 | 1271.22 | 1635.22 | 2205.22 | 2412.22 | 2412.22
| 2023-02-27 | 645.6967 | 72.1372 | 0 | 0 | 1271.22 | 1635.22 | 2205.22 | 2412.22 | 2412.22
| 2023-02-28 | 680.3472 | 74.022 | 0 | 0 | 1271.22 | 1635.22 | 2205.22 | 2412.22 | 2412.22
| 2023-03-01 | 665.8832 | 55.5127 | 0 | 0 | 1271.22 | 1635.22 | 2205.22 | 2412.22 | 2412.22
| 2023-03-02 | 665.2613 | 70.4728 | 0 | 0 | 1271.22 | 1635.22 | 2205.22 | 2412.22 | 2412.22
| 2023-03-03 | 629.7519 | 79.468 | 0 | 0 | 1271.22 | 1635.22 | 2205.22 | 2412.22 | 2412.22
| 2023-03-04 | 543.2299 | 163.019 | 0 | 0 | 1271.22 | 1635.22 | 2205.22 | 2412.22 | 2412.22
| 2023-03-05 | 533.8865 | 108.0143 | 0 | 0 | 1271.22 | 1635.22 | 2205.22 | 2412.22 | 2412.22
| 2023-03-06 | 645.7901 | 144.9604 | 0 | 0 | 1271.22 | 1635.22 | 2205.22 | 2412.22 | 2412.22
| 2023-03-07 | 676.7185 | 94.4067 | 0 | 0 | 1271.22 | 1635.22 | 2205.22 | 2412.22 | 2412.22
| 2023-03-08 | 717.8225 | 110.9815 | 0 | 0 | 1271.22 | 1635.22 | 2205.22 | 2412.22 | 2412.22
| 2023-03-09 | 703.1164 | 132.3152 | 0 | 0 | 1271.22 | 1635.22 | 2205.22 | 2412.22 | 2412.22
| 2023-03-10 | 626.6415 | 147.0297 | 0 | 0 | 1271.22 | 1635.22 | 2205.22 | 2412.22 | 2412.22
| 2023-03-11 | 546.7836 | 146.5063 | 0 | 0 | 1271.22 | 1635.22 | 2205.22 | 2412.22 | 2412.22
| 2023-03-12 | 566.581 | 104.2645 | 0 | 0 | 1271.22 | 1635.22 | 2205.22 | 2412.22 | 2412.22
| 2023-03-13 | 619.1596 | 130.1909 | 0 | 0 | 1271.22 | 1635.22 | 2205.22 | 2412.22 | 2412.22
| 2023-03-14 | 636.5925 | 199.3477 | 0 | 0 | 1271.22 | 1635.22 | 2205.22 | 2412.22 | 2412.22
| 2023-03-15 | 637.5578 | 203.6849 | 0 | 0 | 1271.22 | 1635.22 | 2205.22 | 2412.22 | 2412.22
| 2023-03-16 | 635.2457 | 193.0641 | 0 | 0 | 1271.22 | 1635.22 | 2205.22 | 2412.22 | 2412.22
| 2023-03-17 | 644.025 | 268.9795 | 0 | 0 | 1271.22 | 1635.22 | 2205.22 | 2412.22 | 2412.22
| 2023-03-18 | 561.1354 | 171.861 | 0 | 0 | 1271.22 | 1635.22 | 2205.22 | 2412.22 | 2412.22
| 2023-03-19 | 599.6638 | 137.8931 | 0 | 0 | 1271.22 | 1635.22 | 2205.22 | 2412.22 | 2412.22
| 2023-03-20 | 663.8549 | 89.0022 | 0 | 0 | 1271.22 | 1635.22 | 2205.22 | 2412.22 | 2412.22
| 2023-03-21 | 712.4313 | 201.9449 | 0 | 0 | 1271.22 | 1635.22 | 2205.22 | 2412.22 | 2412.22
| 2023-03-22 | 673.6307 | 196.4524 | 0 | 0 | 1271.22 | 1635.22 | 2205.22 | 2412.22 | 2412.22
| 2023-03-23 | 668.6955 | 194.9385 | 0 | 0 | 1271.22 | 1635.22 | 2205.22 | 2412.22 | 2412.22
| 2023-03-24 | 636.9265 | 138.0686 | 0 | 0 | 1271.22 | 1635.22 | 2205.22 | 2412.22 | 2412.22
| 2023-03-25 | 575.4717 | 106.3789 | 0 | 0 | 1271.22 | 1635.22 | 2205.22 | 2412.22 | 2412.22
| 2023-03-26 | 596.3112 | 168.2075 | 0 | 0 | 1271.22 | 1635.22 | 2205.22 | 2412.22 | 2412.22
| 2023-03-27 | 698.2515 | 398.4354 | 0 | 0 | 1271.22 | 1635.22 | 2205.22 | 2412.22 | 2412.22
| 2023-03-28 | 680.6778 | 366.5579 | 0 | 0 | 1271.22 | 1635.22 | 2205.22 | 2412.22 | 2412.22
| 2023-03-29 | 746.3657 | 191.8789 | 0 | 0 | 1271.22 | 1635.22 | 2205.22 | 2412.22 | 2412.22
| 2023-03-30 | 743.5902 | 279.561 | 0 | 0 | 1271.22 | 1635.22 | 2205.22 | 2412.22 | 2412.22
| 2023-03-31 | 735.475 | 215.0287 | 0 | 0 | 1271.22 | 1635.22 | 2205.22 | 2412.22 | 2412.22
| 2023-04-01 | 796.9437 | 151.4388 | 0 | 0 | 1271.22 | 1635.22 | 2205.22 | 2412.22 | 2412.22
| 2023-04-02 | 742.9131 | 109.4451 | 0 | 0 | 1271.22 | 1635.22 | 2205.22 | 2412.22 | 2412.22
| 2023-04-03 | 766.505 | 243.7198 | 0 | 0 | 1271.22 | 1635.22 | 2205.22 | 2412.22 | 2412.22
| 2023-04-04 | 725.5981 | 228.1351 | 0 | 0 | 1271.22 | 1635.22 | 2205.22 | 2412.22 | 2412.22
| 2023-04-05 | 733.2283 | 205.828 | 0 | 0 | 1271.22 | 1635.22 | 2205.22 | 2412.22 | 2412.22
| 2023-04-06 | 676.6046 | 149.1095 | 0 | 0 | 1271.22 | 1635.22 | 2205.22 | 2412.22 | 2412.22
| 2023-04-07 | 635.5872 | 59.8035 | 0 | 0 | 1271.22 | 1635.22 | 2205.22 | 2412.22 | 2412.22
| 2023-04-08 | 714.4923 | 67.3057 | 0 | 0 | 1271.22 | 1635.22 | 2205.22 | 2412.22 | 2412.22
| 2023-04-09 | 828.5134 | 71.7665 | 0 | 0 | 1271.22 | 1635.22 | 2205.22 | 2412.22 | 2412.22
| 2023-04-10 | 894.9823 | 152.5587 | 0 | 0 | 1271.22 | 1635.22 | 2205.22 | 2412.22 | 2412.22
| 2023-04-11 | 839.5815 | 159.5376 | 0 | 0 | 1271.22 | 1635.22 | 2205.22 | 2412.22 | 2412.22
| 2023-04-12 | 886.2987 | 198.7685 | 0 | 0 | 1271.22 | 1635.22 | 2205.22 | 2412.22 | 2412.22
| 2023-04-13 | 800.2852 | 230.7761 | 0 | 0 | 1271.22 | 1635.22 | 2205.22 | 2412.22 | 2412.22
| 2023-04-14 | 750.6467 | 117.7499 | 0 | 0 | 1271.22 | 1635.22 | 2205.22 | 2412.22 | 2412.22
| 2023-04-15 | 700.3342 | 128.844 | 0 | 0 | 1271.22 | 1635.22 | 2205.22 | 2412.22 | 2412.22
| 2023-04-16 | 838.962 | 164.762 | 0 | 0 | 1271.22 | 1635.22 | 2205.22 | 2412.22 | 2412.22
| 2023-04-17 | 883.8396 | 294.5386 | 0 | 0 | 1271.22 | 1635.22 | 2205.22 | 2412.22 | 2412.22
| 2023-04-18 | 759.9659 | 225.1835 | 0 | 0 | 1271.22 | 1635.22 | 2205.22 | 2412.22 | 2412.22
| 2023-04-19 | 869.2409 | 258.1257 | 0 | 0 | 1271.22 | 1635.22 | 2205.22 | 2412.22 | 2412.22
| 2023-04-20 | 897.3334 | 284.3864 | 0 | 0 | 1271.22 | 1635.22 | 2205.22 | 2412.22 | 2412.22
| 2023-04-21 | 828.5549 | 261.7976 | 0 | 0 | 1271.22 | 1635.22 | 2205.22 | 2412.22 | 2412.22
| 2023-04-22 | 710.2631 | 121.6092 | 0 | 0 | 1271.22 | 1635.22 | 2205.22 | 2412.22 | 2412.22
| 2023-04-23 | 698.297 | 93.5559 | 0 | 0 | 1271.22 | 1635.22 | 2205.22 | 2412.22 | 2412.22
| 2023-04-24 | 716.9813 | 123.1349 | 0 | 0 | 1271.22 | 1635.22 | 2205.22 | 2412.22 | 2412.22
| 2023-04-25 | 658.1099 | 90.4376 | 0 | 0 | 1271.22 | 1635.22 | 2205.22 | 2412.22 | 2412.22
| 2023-04-26 | 749.6704 | 73.6823 | 0 | 0 | 1271.22 | 1635.22 | 2205.22 | 2412.22 | 2412.22
| 2023-04-27 | 757.218 | 134.1519 | 0 | 0 | 1271.22 | 1635.22 | 2205.22 | 2412.22 | 2412.22
| 2023-04-28 | 798.9799 | 181.4031 | 0 | 0 | 1271.22 | 1635.22 | 2205.22 | 2412.22 | 2412.22
| 2023-04-29 | 903.7199 | 247.2403 | 0 | 0 | 1271.22 | 1635.22 | 2205.22 | 2412.22 | 2412.22
| 2023-04-30 | 963.8578 | 330.2865 | 0 | 0 | 1271.22 | 1635.22 | 2205.22 | 2412.22 | 2412.22
| 2023-05-01 | 1007.1962 | 304.7385 | 0 | 0 | 1271.22 | 1635.22 | 2205.22 | 2412.22 | 2412.22
| 2023-05-02 | 953.0335 | 149.0984 | 0 | 0 | 1271.22 | 1635.22 | 2205.22 | 2412.22 | 2412.22
| 2023-05-03 | 1110.693 | 164.1215 | 0 | 0 | 1271.22 | 1635.22 | 2205.22 | 2412.22 | 2412.22
| 2023-05-04 | 1080.8974 | 375.578 | 0 | 0 | 1271.22 | 1635.22 | 2205.22 | 2412.22 | 2412.22
| 2023-05-05 | 1038.5839 | 231.003 | 0 | 0 | 1271.22 | 1635.22 | 2205.22 | 2412.22 | 2412.22
| 2023-05-06 | 1145.1326 | 205.9051 | 0 | 0 | 1271.22 | 1635.22 | 2205.22 | 2412.22 | 2412.22
| 2023-05-07 | 1288.6118 | 196.0625 | 0 | 0 | 1271.22 | 1635.22 | 2205.22 | 2412.22 | 2412.22
| 2023-05-08 | 1292.0973 | 324.2375 | 0 | 0 | 1271.22 | 1635.22 | 2205.22 | 2412.22 | 2412.22
| 2023-05-09 | 1209.0803 | 387.9136 | 0 | 0 | 1271.22 | 1635.22 | 2205.22 | 2412.22 | 2412.22
| 2023-05-10 | 1176.9826 | 375.5184 | 0 | 0 | 1271.22 | 1635.22 | 2205.22 | 2412.22 | 2412.22
| 2023-05-11 | 1104.6711 | 297.1345 | 0 | 0 | 1271.22 | 1635.22 | 2205.22 | 2412.22 | 2412.22
| 2023-05-12 | 1058.3969 | 302.0074 | 0 | 0 | 1271.22 | 1635.22 | 2205.22 | 2412.22 | 2412.22
| 2023-05-13 | 980.8281 | 105.7359 | 0 | 0 | 1271.22 | 1635.22 | 2205.22 | 2412.22 | 2412.22
| 2023-05-14 | 950.5162 | 154.0072 | 0 | 0 | 1271.22 | 1635.22 | 2205.22 | 2412.22 | 2412.22
| 2023-05-15 | 972.2063 | 217.6981 | 0 | 0 | 1271.22 | 1635.22 | 2205.22 | 2412.22 | 2412.22
| 2023-05-16 | 1199.9061 | 311.8166 | 0 | 0 | 1271.22 | 1635.22 | 2205.22 | 2412.22 | 2412.22
| 2023-05-17 | 1297.7293 | 312.9499 | 0 | 0 | 1271.22 | 1635.22 | 2205.22 | 2412.22 | 2412.22
| 2023-05-18 | 1342.4897 | 340.4602 | 0 | 0 | 1271.22 | 1635.22 | 2205.22 | 2412.22 | 2412.22
| 2023-05-19 | 1275.469 | 320.0627 | 0 | 0 | 1271.22 | 1635.22 | 2205.22 | 2412.22 | 2412.22
| 2023-05-20 | 1172.561 | 99.2769 | 0 | 0 | 1271.22 | 1635.22 | 2205.22 | 2412.22 | 2412.22
| 2023-05-21 | 1128.273 | 159.0481 | 0 | 0 | 1271.22 | 1635.22 | 2205.22 | 2412.22 | 2412.22
| 2023-05-22 | 1246.2942 | 308.0994 | 0 | 0 | 1271.22 | 1635.22 | 2205.22 | 2412.22 | 2412.22
| 2023-05-23 | 1232.6435 | 346.1033 | 0 | 0 | 1271.22 | 1635.22 | 2205.22 | 2412.22 | 2412.22
| 2023-05-24 | 1220.4634 | 123.0256 | 0 | 0 | 1271.22 | 1635.22 | 2205.22 | 2412.22 | 2412.22
| 2023-05-25 | 1317.891 | 170.6593 | 0 | 0 | 1271.22 | 1635.22 | 2205.22 | 2412.22 | 2412.22
| 2023-05-26 | 1325.9825 | 267.8359 | 0 | 0 | 1271.22 | 1635.22 | 2205.22 | 2412.22 | 2412.22
| 2023-05-27 | 1161.169 | 129.1466 | 0 | 0 | 1271.22 | 1635.22 | 2205.22 | 2412.22 | 2412.22
| 2023-05-28 | 1167.7103 | 82.2193 | 0 | 0 | 1271.22 | 1635.22 | 2205.22 | 2412.22 | 2412.22
| 2023-05-29 | 1183.6391 | 209.4329 | 0 | 0 | 1271.22 | 1635.22 | 2205.22 | 2412.22 | 2412.22
| 2023-05-30 | 1106.3413 | 256.9528 | 0 | 0 | 1271.22 | 1635.22 | 2205.22 | 2412.22 | 2412.22
| 2023-05-31 | 1039.5791 | 95.9821 | 0 | 0 | 1271.22 | 1635.22 | 2205.22 | 2412.22 | 2412.22
| 2023-06-01 | 1125.6829 | 281.0786 | 0 | 0 | 1271.22 | 1635.22 | 2205.22 | 2412.22 | 2412.22
| 2023-06-02 | 1229.9266 | 202.9559 | 0 | 0 | 1271.22 | 1635.22 | 2205.22 | 2412.22 | 2412.22
| 2023-06-03 | 1029.0957 | 69.2266 | 0 | 0 | 1271.22 | 1635.22 | 2205.22 | 2412.22 | 2412.22
| 2023-06-04 | 1001.4956 | 30.5738 | 0 | 0 | 1271.22 | 1635.22 | 2205.22 | 2412.22 | 2412.22
| 2023-06-05 | 1077.2398 | 87.9056 | 0 | 0 | 1271.22 | 1635.22 | 2205.22 | 2412.22 | 2412.22
| 2023-06-06 | 1025.3208 | 111.5426 | 0 | 0 | 1271.22 | 1635.22 | 2205.22 | 2412.22 | 2412.22
| 2023-06-07 | 1027.9638 | 75.307 | 0 | 0 | 1271.22 | 1635.22 | 2205.22 | 2412.22 | 2412.22
| 2023-06-08 | 1106.8419 | 46.9907 | 0 | 0 | 1271.22 | 1635.22 | 2205.22 | 2412.22 | 2412.22
| 2023-06-09 | 1209.7002 | 139.7814 | 0 | 0 | 1271.22 | 1635.22 | 2205.22 | 2412.22 | 2412.22
| 2023-06-10 | 1106.6129 | 146.9401 | 0 | 0 | 1271.22 | 1635.22 | 2205.22 | 2412.22 | 2412.22
| 2023-06-11 | 1022.2556 | 145.06 | 0 | 0 | 1271.22 | 1635.22 | 2205.22 | 2412.22 | 2412.22
| 2023-06-12 | 1131.7951 | 67.8768 | 0 | 0 | 1271.22 | 1635.22 | 2205.22 | 2412.22 | 2412.22
| 2023-06-13 | 1286.7398 | 96.1129 | 0 | 0 | 1271.22 | 1635.22 | 2205.22 | 2412.22 | 2412.22
| 2023-06-14 | 1310.7017 | 136.9686 | 0 | 0 | 1271.22 | 1635.22 | 2205.22 | 2412.22 | 2412.22
| 2023-06-15 | 1264.2143 | 108.8615 | 0 | 0 | 1271.22 | 1635.22 | 2205.22 | 2412.22 | 2412.22
| 2023-06-16 | 1151.6726 | 40.9089 | 0 | 0 | 1271.22 | 1635.22 | 2205.22 | 2412.22 | 2412.22
| 2023-06-17 | 1136.3398 | 44.8742 | 0 | 0 | 1271.22 | 1635.22 | 2205.22 | 2412.22 | 2412.22
| 2023-06-18 | 1210.6428 | 50.128 | 0 | 0 | 1271.22 | 1635.22 | 2205.22 | 2412.22 | 2412.22
| 2023-06-19 | 1529.4619 | 247.6213 | 0 | 0 | 1271.22 | 1635.22 | 2205.22 | 2412.22 | 2412.22
| 2023-06-20 | 1559.9015 | 472.512 | 0 | 0 | 1271.22 | 1635.22 | 2205.22 | 2412.22 | 2412.22
| 2023-06-21 | 1522.8487 | 332.8142 | 0 | 0 | 1271.22 | 1635.22 | 2205.22 | 2412.22 | 2412.22
| 2023-06-22 | 1452.1852 | 248.139 | 0 | 0 | 1271.22 | 1635.22 | 2205.22 | 2412.22 | 2412.22
| 2023-06-23 | 1413.4219 | 172.9569 | 0 | 0 | 1271.22 | 1635.22 | 2205.22 | 2412.22 | 2412.22
| 2023-06-24 | 1242.4494 | 29.2002 | 0 | 0 | 1271.22 | 1635.22 | 2205.22 | 2412.22 | 2412.22
| 2023-06-25 | 1347.8288 | 28.7143 | 0 | 0 | 1271.22 | 1635.22 | 2205.22 | 2412.22 | 2412.22
| 2023-06-26 | 1326.9301 | 225.5759 | 0 | 0 | 1271.22 | 1635.22 | 2205.22 | 2412.22 | 2412.22
| 2023-06-27 | 1375.1858 | 299.4134 | 0 | 0 | 1271.22 | 1635.22 | 2205.22 | 2412.22 | 2412.22
| 2023-06-28 | 1451.446 | 372.5384 | 0 | 0 | 1271.22 | 1635.22 | 2205.22 | 2412.22 | 2412.22
| 2023-06-29 | 1487.7412 | 239.4581 | 0 | 0 | 1271.22 | 1635.22 | 2205.22 | 2412.22 | 2412.22
| 2023-06-30 | 1310.3818 | 152.4252 | 0 | 0 | 1271.22 | 1635.22 | 2205.22 | 2412.22 | 2412.22
| 2023-07-01 | 1207.9519 | 214.6387 | 0 | 0 | 1271.22 | 1635.22 | 2205.22 | 2412.22 | 2412.22
| 2023-07-02 | 1194.7254 | 242.7083 | 0 | 0 | 1271.22 | 1635.22 | 2205.22 | 2412.22 | 2412.22
| 2023-07-03 | 1353.5718 | 426.8666 | 0 | 0 | 1271.22 | 1635.22 | 2205.22 | 2412.22 | 2412.22
| 2023-07-04 | 1306.0784 | 330.1751 | 0 | 0 | 1271.22 | 1635.22 | 2205.22 | 2412.22 | 2412.22
| 2023-07-05 | 1264.7743 | 69.8484 | 0 | 0 | 1271.22 | 1635.22 | 2205.22 | 2412.22 | 2412.22
| 2023-07-06 | 1291.0593 | 41.4707 | 0 | 0 | 1271.22 | 1635.22 | 2205.22 | 2412.22 | 2412.22
| 2023-07-07 | 1234.6041 | 28.8697 | 0 | 0 | 1271.22 | 1635.22 | 2205.22 | 2412.22 | 2412.22
| 2023-07-08 | 1216.9771 | 28.7991 | 0 | 0 | 1271.22 | 1635.22 | 2205.22 | 2412.22 | 2412.22
| 2023-07-09 | 1105.8216 | 66.8589 | 0 | 0 | 1271.22 | 1635.22 | 2205.22 | 2412.22 | 2412.22
| 2023-07-10 | 1200.9535 | 117.7997 | 0 | 0 | 1271.22 | 1635.22 | 2205.22 | 2412.22 | 2412.22
| 2023-07-11 | 1151.6148 | 218.3573 | 0 | 0 | 1271.22 | 1635.22 | 2205.22 | 2412.22 | 2412.22
| 2023-07-12 | 1184.8872 | 154.9051 | 0 | 0 | 1271.22 | 1635.22 | 2205.22 | 2412.22 | 2412.22
| 2023-07-13 | 1246.6057 | 77.8723 | 0 | 0 | 1271.22 | 1635.22 | 2205.22 | 2412.22 | 2412.22
| 2023-07-14 | 1234.8403 | 35.1203 | 0 | 0 | 1271.22 | 1635.22 | 2205.22 | 2412.22 | 2412.22
| 2023-07-15 | 1209.1096 | 81.9146 | 0 | 0 | 1271.22 | 1635.22 | 2205.22 | 2412.22 | 2412.22
| 2023-07-16 | 1190.1057 | 179.7276 | 0 | 0 | 1271.22 | 1635.22 | 2205.22 | 2412.22 | 2412.22
| 2023-07-17 | 1319.1335 | 218.4414 | 0 | 0 | 1271.22 | 1635.22 | 2205.22 | 2412.22 | 2412.22
| 2023-07-18 | 1427.488 | 193.3232 | 0 | 0 | 1271.22 | 1635.22 | 2205.22 | 2412.22 | 2412.22
| 2023-07-19 | 1440.196 | 202.755 | 0 | 0 | 1271.22 | 1635.22 | 2205.22 | 2412.22 | 2412.22
| 2023-07-20 | 1514.1233 | 151.695 | 0 | 0 | 1271.22 | 1635.22 | 2205.22 | 2412.22 | 2412.22
| 2023-07-21 | 1360.1715 | 336.4925 | 0 | 0 | 1271.22 | 1635.22 | 2205.22 | 2412.22 | 2412.22
| 2023-07-22 | 1203.2275 | 123.7132 | 0 | 0 | 1271.22 | 1635.22 | 2205.22 | 2412.22 | 2412.22
| 2023-07-23 | 1249.2085 | 141.3923 | 0 | 0 | 1271.22 | 1635.22 | 2205.22 | 2412.22 | 2412.22
| 2023-07-24 | 1316.7173 | 275.6835 | 0 | 0 | 1271.22 | 1635.22 | 2205.22 | 2412.22 | 2412.22
| 2023-07-25 | 1278.7686 | 278.6304 | 0 | 0 | 1271.22 | 1635.22 | 2205.22 | 2412.22 | 2412.22
| 2023-07-26 | 1361.1853 | 245.3412 | 0 | 0 | 1271.22 | 1635.22 | 2205.22 | 2412.22 | 2412.22
| 2023-07-27 | 1236.1016 | 77.8077 | 0 | 0 | 1271.22 | 1635.22 | 2205.22 | 2412.22 | 2412.22
| 2023-07-28 | 1083.4504 | 163.0887 | 0 | 0 | 1271.22 | 1635.22 | 2205.22 | 2412.22 | 2412.22
| 2023-07-29 | 954.0046 | 67.3143 | 0 | 0 | 1271.22 | 1635.22 | 2205.22 | 2412.22 | 2412.22
| 2023-07-30 | 992.4428 | 50.2242 | 0 | 0 | 1271.22 | 1635.22 | 2205.22 | 2412.22 | 2412.22
| 2023-07-31 | 1142.1163 | 115.4942 | 0 | 0 | 1271.22 | 1635.22 | 2205.22 | 2412.22 | 2412.22
| 2023-08-01 | 1183.0527 | 311.8487 | 0 | 0 | 1271.22 | 1635.22 | 2205.22 | 2412.22 | 2412.22
| 2023-08-02 | 1195.4371 | 142.5536 | 0 | 0 | 1271.22 | 1635.22 | 2205.22 | 2412.22 | 2412.22
| 2023-08-03 | 1014.1558 | 57.651 | 0 | 0 | 1271.22 | 1635.22 | 2205.22 | 2412.22 | 2412.22
| 2023-08-04 | 1048.599 | 104.9219 | 0 | 0 | 1271.22 | 1635.22 | 2205.22 | 2412.22 | 2412.22
| 2023-08-05 | 1100.2637 | 158.8988 | 0 | 0 | 1271.22 | 1635.22 | 2205.22 | 2412.22 | 2412.22
| 2023-08-06 | 1119.7323 | 162.4224 | 0 | 0 | 1271.22 | 1635.22 | 2205.22 | 2412.22 | 2412.22
| 2023-08-07 | 1261.5486 | 198.1874 | 0 | 0 | 1271.22 | 1635.22 | 2205.22 | 2412.22 | 2412.22
| 2023-08-08 | 1296.4291 | 183.2105 | 0 | 0 | 1271.22 | 1635.22 | 2205.22 | 2412.22 | 2412.22
| 2023-08-09 | 1157.4587 | 51.9918 | 0 | 0 | 1271.22 | 1635.22 | 2205.22 | 2412.22 | 2412.22
| 2023-08-10 | 1197.7968 | 192.2916 | 0 | 0 | 1271.22 | 1635.22 | 2205.22 | 2412.22 | 2412.22
| 2023-08-11 | 1183.4868 | 222.6416 | 0 | 0 | 1271.22 | 1635.22 | 2205.22 | 2412.22 | 2412.22
| 2023-08-12 | 1093.3765 | 195.9487 | 0 | 0 | 1271.22 | 1635.22 | 2205.22 | 2412.22 | 2412.22
| 2023-08-13 | 1162.2471 | 240.7217 | 0 | 0 | 1271.22 | 1635.22 | 2205.22 | 2412.22 | 2412.22
| 2023-08-14 | 1402.8751 | 346.7035 | 0 | 0 | 1271.22 | 1635.22 | 2205.22 | 2412.22 | 2412.22
| 2023-08-15 | 1388.7938 | 329.4308 | 0 | 0 | 1271.22 | 1635.22 | 2205.22 | 2412.22 | 2412.22
| 2023-08-16 | 1361.5009 | 270.0643 | 0 | 0 | 1271.22 | 1635.22 | 2205.22 | 2412.22 | 2412.22
| 2023-08-17 | 1356.911 | 200.7201 | 0 | 0 | 1271.22 | 1635.22 | 2205.22 | 2412.22 | 2412.22
| 2023-08-18 | 1357.6948 | 111.5821 | 0 | 0 | 1271.22 | 1635.22 | 2205.22 | 2412.22 | 2412.22
| 2023-08-19 | 1094.7805 | 102.1522 | 0 | 0 | 1271.22 | 1635.22 | 2205.22 | 2412.22 | 2412.22
| 2023-08-20 | 930.7341 | 152.9961 | 0 | 0 | 1271.22 | 1635.22 | 2205.22 | 2412.22 | 2412.22
| 2023-08-21 | 1018.8579 | 161.4571 | 0 | 0 | 1271.22 | 1635.22 | 2205.22 | 2412.22 | 2412.22
| 2023-08-22 | 1199.4147 | 242.5734 | 0 | 0 | 1271.22 | 1635.22 | 2205.22 | 2412.22 | 2412.22
| 2023-08-23 | 1187.4627 | 280.3743 | 0 | 0 | 1271.22 | 1635.22 | 2205.22 | 2412.22 | 2412.22
| 2023-08-24 | 1101.3425 | 206.7517 | 0 | 0 | 1271.22 | 1635.22 | 2205.22 | 2412.22 | 2412.22
| 2023-08-25 | 998.6291 | 238.6729 | 0 | 0 | 1271.22 | 1635.22 | 2205.22 | 2412.22 | 2412.22
| 2023-08-26 | 967.4843 | 144.842 | 0 | 0 | 1271.22 | 1635.22 | 2205.22 | 2412.22 | 2412.22
| 2023-08-27 | 924.4299 | 198.2965 | 0 | 0 | 1271.22 | 1635.22 | 2205.22 | 2412.22 | 2412.22
| 2023-08-28 | 1009.0663 | 249.9775 | 0 | 0 | 1271.22 | 1635.22 | 2205.22 | 2412.22 | 2412.22
| 2023-08-29 | 990.5258 | 52.8779 | 0 | 0 | 1271.22 | 1635.22 | 2205.22 | 2412.22 | 2412.22
| 2023-08-30 | 1076.4617 | 167.9926 | 0 | 0 | 1271.22 | 1635.22 | 2205.22 | 2412.22 | 2412.22
| 2023-08-31 | 1142.7212 | 151.6658 | 0 | 0 | 1271.22 | 1635.22 | 2205.22 | 2412.22 | 2412.22
| 2023-09-01 | 1127.7911 | 233.0661 | 0 | 0 | 1271.22 | 1635.22 | 2205.22 | 2412.22 | 2412.22
| 2023-09-02 | 1010.22 | 117.276 | 0 | 0 | 1271.22 | 1635.22 | 2205.22 | 2412.22 | 2412.22
| 2023-09-03 | 883.4825 | 26.4035 | 0 | 0 | 1271.22 | 1635.22 | 2205.22 | 2412.22 | 2412.22
| 2023-09-04 | 967.8411 | 114.5027 | 0 | 0 | 1271.22 | 1635.22 | 2205.22 | 2412.22 | 2412.22
| 2023-09-05 | 1197.7883 | 124.7636 | 0 | 0 | 1271.22 | 1635.22 | 2205.22 | 2412.22 | 2412.22
| 2023-09-06 | 1043.2317 | 50.6919 | 0 | 0 | 1271.22 | 1635.22 | 2205.22 | 2412.22 | 2412.22
| 2023-09-07 | 948.923 | 49.24 | 0 | 0 | 1271.22 | 1635.22 | 2205.22 | 2412.22 | 2412.22
| 2023-09-08 | 1409.7171 | 80.2815 | 0 | 0 | 1271.22 | 1635.22 | 2205.22 | 2412.22 | 2412.22
| 2023-09-09 | 1132.4967 | 117.7527 | 0 | 0 | 1271.22 | 1635.22 | 2205.22 | 2412.22 | 2412.22
| 2023-09-10 | 1034.4957 | 129.1032 | 0 | 0 | 1271.22 | 1635.22 | 2205.22 | 2412.22 | 2412.22
| 2023-09-11 | 1042.2271 | 175.1388 | 0 | 0 | 1271.22 | 1635.22 | 2205.22 | 2412.22 | 2412.22
| 2023-09-12 | 898.7302 | 115.9636 | 0 | 0 | 1271.22 | 1635.22 | 2205.22 | 2412.22 | 2412.22
| 2023-09-13 | 847.7585 | 103.3784 | 0 | 0 | 1271.22 | 1635.22 | 2205.22 | 2412.22 | 2412.22
| 2023-09-14 | 774.0452 | 37.8258 | 0 | 0 | 1271.22 | 1635.22 | 2205.22 | 2412.22 | 2412.22
| 2023-09-15 | 718.9411 | 86.7481 | 0 | 0 | 1271.22 | 1635.22 | 2205.22 | 2412.22 | 2412.22
| 2023-09-16 | 645.4673 | 60.6791 | 0 | 0 | 1271.22 | 1635.22 | 2205.22 | 2412.22 | 2412.22
| 2023-09-17 | 632.2379 | 62.932 | 0 | 0 | 1271.22 | 1635.22 | 2205.22 | 2412.22 | 2412.22
| 2023-09-18 | 751.7394 | 138.1971 | 0 | 0 | 1271.22 | 1635.22 | 2205.22 | 2412.22 | 2412.22
| 2023-09-19 | 704.6259 | 60.0523 | 0 | 0 | 1271.22 | 1635.22 | 2205.22 | 2412.22 | 2412.22
| 2023-09-20 | 856.4223 | 33.3074 | 0 | 0 | 1271.22 | 1635.22 | 2205.22 | 2412.22 | 2412.22
| 2023-09-21 | 977.2268 | 151.735 | 0 | 0 | 1271.22 | 1635.22 | 2205.22 | 2412.22 | 2412.22
| 2023-09-22 | 982.8002 | 90.8367 | 0 | 0 | 1271.22 | 1635.22 | 2205.22 | 2412.22 | 2412.22
| 2023-09-23 | 838.062 | 65.3685 | 0 | 0 | 1271.22 | 1635.22 | 2205.22 | 2412.22 | 2412.22
| 2023-09-24 | 699.1163 | 84.7973 | 0 | 0 | 1271.22 | 1635.22 | 2205.22 | 2412.22 | 2412.22
| 2023-09-25 | 769.1212 | 141.8186 | 0 | 0 | 1271.22 | 1635.22 | 2205.22 | 2412.22 | 2412.22
| 2023-09-26 | 811.0481 | 187.5483 | 0 | 0 | 1271.22 | 1635.22 | 2205.22 | 2412.22 | 2412.22
| 2023-09-27 | 844.3523 | 115.2808 | 0 | 0 | 1271.22 | 1635.22 | 2205.22 | 2412.22 | 2412.22
| 2023-09-28 | 786.8301 | 129.8529 | 0 | 0 | 1271.22 | 1635.22 | 2205.22 | 2412.22 | 2412.22
| 2023-09-29 | 685.42 | 101.8337 | 0 | 0 | 1271.22 | 1635.22 | 2205.22 | 2412.22 | 2412.22
| 2023-09-30 | 584.0038 | 36.3839 | 0 | 0 | 1271.22 | 1635.22 | 2205.22 | 2412.22 | 2412.22
| 2023-10-01 | 609.9803 | 58.9298 | 0 | 0 | 1271.22 | 1635.22 | 2205.22 | 2412.22 | 2412.22
| 2023-10-02 | 663.4177 | 41.0622 | 0 | 0 | 1271.22 | 1635.22 | 2205.22 | 2412.22 | 2412.22
| 2023-10-03 | 749.544 | 143.4366 | 0 | 0 | 1271.22 | 1635.22 | 2205.22 | 2412.22 | 2412.22
| 2023-10-04 | 1031.0812 | 58.6247 | 0 | 0 | 1271.22 | 1635.22 | 2205.22 | 2412.22 | 2412.22
| 2023-10-05 | 1050.4433 | 72.3087 | 0 | 0 | 1271.22 | 1635.22 | 2205.22 | 2412.22 | 2412.22
| 2023-10-06 | 957.2219 | 55.2522 | 0 | 0 | 1271.22 | 1635.22 | 2205.22 | 2412.22 | 2412.22
| 2023-10-07 | 900.5731 | 42.6314 | 0 | 0 | 1271.22 | 1635.22 | 2205.22 | 2412.22 | 2412.22
| 2023-10-08 | 795.9001 | 55.3001 | 0 | 0 | 1271.22 | 1635.22 | 2205.22 | 2412.22 | 2412.22
| 2023-10-09 | 842.6183 | 78.6859 | 0 | 0 | 1271.22 | 1635.22 | 2205.22 | 2412.22 | 2412.22
| 2023-10-10 | 817.7999 | 113.9571 | 0 | 0 | 1271.22 | 1635.22 | 2205.22 | 2412.22 | 2412.22
| 2023-10-11 | 720.7727 | 29.9643 | 0 | 0 | 1271.22 | 1635.22 | 2205.22 | 2412.22 | 2412.22
| 2023-10-12 | 862.5591 | 32.8718 | 0 | 0 | 1271.22 | 1635.22 | 2205.22 | 2412.22 | 2412.22
| 2023-10-13 | 895.948 | 43.1263 | 0 | 0 | 1271.22 | 1635.22 | 2205.22 | 2412.22 | 2412.22
| 2023-10-14 | 753.1321 | 40.1187 | 0 | 0 | 1271.22 | 1635.22 | 2205.22 | 2412.22 | 2412.22
| 2023-10-15 | 813.0835 | 30.3128 | 0 | 0 | 1271.22 | 1635.22 | 2205.22 | 2412.22 | 2412.22
| 2023-10-16 | 999.1682 | 40.9063 | 0 | 0 | 1271.22 | 1635.22 | 2205.22 | 2412.22 | 2412.22
| 2023-10-17 | 890.3646 | 52.5563 | 0 | 0 | 1271.22 | 1635.22 | 2205.22 | 2412.22 | 2412.22
| 2023-10-18 | 755.8429 | 94.3289 | 0 | 0 | 1271.22 | 1635.22 | 2205.22 | 2412.22 | 2412.22
| 2023-10-19 | 687.812 | 110.0951 | 0 | 0 | 1271.22 | 1635.22 | 2205.22 | 2412.22 | 2412.22
| 2023-10-20 | 621.327 | 30.0016 | 0 | 0 | 1271.22 | 1635.22 | 2205.22 | 2412.22 | 2412.22
| 2023-10-21 | 591.1651 | 26.3518 | 0 | 0 | 1271.22 | 1635.22 | 2205.22 | 2412.22 | 2412.22
| 2023-10-22 | 818.6887 | 54.2274 | 0 | 0 | 1271.22 | 1635.22 | 2205.22 | 2412.22 | 2412.22
| 2023-10-23 | 814.8836 | 48.8778 | 0 | 0 | 1271.22 | 1635.22 | 2205.22 | 2412.22 | 2412.22
| 2023-10-24 | 728.2154 | 28.3337 | 0 | 0 | 1271.22 | 1635.22 | 2205.22 | 2412.22 | 2412.22
| 2023-10-25 | 964.7281 | 34.5808 | 0 | 0 | 1271.22 | 1635.22 | 2205.22 | 2412.22 | 2412.22
| 2023-10-26 | 990.3904 | 82.7424 | 0 | 0 | 1271.22 | 1635.22 | 2205.22 | 2412.22 | 2412.22
| 2023-10-27 | 780.6326 | 82.1574 | 0 | 0 | 1271.22 | 1635.22 | 2205.22 | 2412.22 | 2412.22
| 2023-10-28 | 673.2693 | 58.2326 | 0 | 0 | 1271.22 | 1635.22 | 2205.22 | 2412.22 | 2412.22
| 2023-10-29 | 636.5792 | 80.7313 | 0 | 0 | 1271.22 | 1635.22 | 2205.22 | 2412.22 | 2412.22
| 2023-10-30 | 727.6562 | 70.5507 | 0 | 0 | 1271.22 | 1635.22 | 2205.22 | 2412.22 | 2412.22
| 2023-10-31 | 824.7559 | 74.1385 | 0 | 0 | 1271.22 | 1635.22 | 2205.22 | 2412.22 | 2412.22
| 2023-11-01 | 840.0147 | 84.0125 | 0 | 0 | 1271.22 | 1635.22 | 2205.22 | 2412.22 | 2412.22
| 2023-11-02 | 787.8661 | 92.0707 | 0 | 0 | 1271.22 | 1635.22 | 2205.22 | 2412.22 | 2412.22
| 2023-11-03 | 763.3299 | 30.5355 | 0 | 0 | 1271.22 | 1635.22 | 2205.22 | 2412.22 | 2412.22
| 2023-11-04 | 654.5209 | 27.7846 | 0 | 0 | 1271.22 | 1635.22 | 2205.22 | 2412.22 | 2412.22
| 2023-11-05 | 612.0665 | 40.9383 | 0 | 0 | 1271.22 | 1635.22 | 2205.22 | 2412.22 | 2412.22
| 2023-11-06 | 636.463 | 82.2281 | 0 | 0 | 1271.22 | 1635.22 | 2205.22 | 2412.22 | 2412.22
| 2023-11-07 | 606.3692 | 105.3712 | 0 | 0 | 1271.22 | 1635.22 | 2205.22 | 2412.22 | 2412.22
| 2023-11-08 | 619.7091 | 161.0295 | 0 | 0 | 1271.22 | 1635.22 | 2205.22 | 2412.22 | 2412.22
| 2023-11-09 | 653.8732 | 214.0856 | 0 | 0 | 1271.22 | 1635.22 | 2205.22 | 2412.22 | 2412.22
| 2023-11-10 | 606.6084 | 155.0971 | 0 | 0 | 1271.22 | 1635.22 | 2205.22 | 2412.22 | 2412.22
| 2023-11-11 | 579.1283 | 116.5325 | 0 | 0 | 1271.22 | 1635.22 | 2205.22 | 2412.22 | 2412.22
| 2023-11-12 | 626.0121 | 107.7001 | 0 | 0 | 1271.22 | 1635.22 | 2205.22 | 2412.22 | 2412.22
| 2023-11-13 | 723.9438 | 206.0459 | 0 | 0 | 1271.22 | 1635.22 | 2205.22 | 2412.22 | 2412.22
| 2023-11-14 | 766.4988 | 345.4374 | 0 | 0 | 1271.22 | 1635.22 | 2205.22 | 2412.22 | 2412.22
| 2023-11-15 | 725.4573 | 243.6978 | 0 | 0 | 1271.22 | 1635.22 | 2205.22 | 2412.22 | 2412.22
| 2023-11-16 | 783.6149 | 213.8805 | 0 | 0 | 1271.22 | 1635.22 | 2205.22 | 2412.22 | 2412.22
| 2023-11-17 | 734.67 | 129.6679 | 0 | 0 | 1271.22 | 1635.22 | 2205.22 | 2412.22 | 2412.22
| 2023-11-18 | 603.5553 | 134.6373 | 0 | 0 | 1271.22 | 1635.22 | 2205.22 | 2412.22 | 2412.22
| 2023-11-19 | 596.1819 | 125.9273 | 0 | 0 | 1271.22 | 1635.22 | 2205.22 | 2412.22 | 2412.22
| 2023-11-20 | 681.8357 | 205.2412 | 0 | 0 | 1271.22 | 1635.22 | 2205.22 | 2412.22 | 2412.22
| 2023-11-21 | 689.9816 | 145.9065 | 0 | 0 | 1271.22 | 1635.22 | 2205.22 | 2412.22 | 2412.22
| 2023-11-22 | 692.0739 | 83.03 | 0 | 0 | 1271.22 | 1635.22 | 2205.22 | 2412.22 | 2412.22
| 2023-11-23 | 665.1614 | 63.307 | 0 | 0 | 1271.22 | 1635.22 | 2205.22 | 2412.22 | 2412.22
| 2023-11-24 | 637.3106 | 113.6598 | 0 | 0 | 1271.22 | 1635.22 | 2205.22 | 2412.22 | 2412.22
| 2023-11-25 | 581.3196 | 60.997 | 0 | 0 | 1271.22 | 1635.22 | 2205.22 | 2412.22 | 2412.22
| 2023-11-26 | 610.9001 | 30.1372 | 0 | 0 | 1271.22 | 1635.22 | 2205.22 | 2412.22 | 2412.22
| 2023-11-27 | 700.993 | 41.3393 | 0 | 0 | 1271.22 | 1635.22 | 2205.22 | 2412.22 | 2412.22
| 2023-11-28 | 683.6459 | 41.577 | 0 | 0 | 1271.22 | 1635.22 | 2205.22 | 2412.22 | 2412.22
| 2023-11-29 | 734.1527 | 37.6331 | 0 | 0 | 1271.22 | 1635.22 | 2205.22 | 2412.22 | 2412.22
| 2023-11-30 | 755.084 | 43.4357 | 0 | 0 | 1271.22 | 1635.22 | 2205.22 | 2412.22 | 2412.22
| 2023-12-01 | 664.9571 | 39.7986 | 0 | 0 | 1271.22 | 1635.22 | 2205.22 | 2412.22 | 2412.22
| 2023-12-02 | 658.3488 | 57.6327 | 0 | 0 | 1271.22 | 1635.22 | 2205.22 | 2412.22 | 2412.22
| 2023-12-03 | 607.2955 | 57.7095 | 0 | 0 | 1271.22 | 1635.22 | 2205.22 | 2412.22 | 2412.22
| 2023-12-04 | 640.6997 | 102.615 | 0 | 0 | 1271.22 | 1635.22 | 2205.22 | 2412.22 | 2412.22
| 2023-12-05 | 642.6724 | 79.1219 | 0 | 0 | 1271.22 | 1635.22 | 2205.22 | 2412.22 | 2412.22
| 2023-12-06 | 652.0533 | 111.2261 | 0 | 0 | 1271.22 | 1635.22 | 2205.22 | 2412.22 | 2412.22
| 2023-12-07 | 646.3889 | 133.8489 | 0 | 0 | 1271.22 | 1635.22 | 2205.22 | 2412.22 | 2412.22
| 2023-12-08 | 587.3099 | 239.4285 | 0 | 0 | 1271.22 | 1635.22 | 2205.22 | 2412.22 | 2412.22
| 2023-12-09 | 579.278 | 89.6468 | 0 | 0 | 1271.22 | 1635.22 | 2205.22 | 2412.22 | 2412.22
| 2023-12-10 | 603.2196 | 27.4015 | 0 | 0 | 1271.22 | 1635.22 | 2205.22 | 2412.22 | 2412.22
| 2023-12-11 | 658.8892 | 172.022 | 0 | 0 | 1271.22 | 1635.22 | 2205.22 | 2412.22 | 2412.22
| 2023-12-12 | 634.492 | 223.4345 | 0 | 0 | 1271.22 | 1635.22 | 2205.22 | 2412.22 | 2412.22
| 2023-12-13 | 616.2731 | 219.0553 | 0 | 0 | 1271.22 | 1635.22 | 2205.22 | 2412.22 | 2412.22
| 2023-12-14 | 628.5521 | 284.4395 | 0 | 0 | 1271.22 | 1635.22 | 2205.22 | 2412.22 | 2412.22
| 2023-12-15 | 623.2519 | 119.9464 | 0 | 0 | 1271.22 | 1635.22 | 2205.22 | 2412.22 | 2412.22
| 2023-12-16 | 548.1224 | 86.2162 | 0 | 0 | 1271.22 | 1635.22 | 2205.22 | 2412.22 | 2412.22
| 2023-12-17 | 538.9344 | 99.4131 | 0 | 0 | 1271.22 | 1635.22 | 2205.22 | 2412.22 | 2412.22
| 2023-12-18 | 592.5629 | 207.8865 | 0 | 0 | 1271.22 | 1635.22 | 2205.22 | 2412.22 | 2412.22
| 2023-12-19 | 647.469 | 80.7329 | 0 | 0 | 1271.22 | 1635.22 | 2205.22 | 2412.22 | 2412.22
| 2023-12-20 | 644.3606 | 41.0248 | 0 | 0 | 1271.22 | 1635.22 | 2205.22 | 2412.22 | 2412.22
| 2023-12-21 | 598.1134 | 46.0586 | 0 | 0 | 1271.22 | 1635.22 | 2205.22 | 2412.22 | 2412.22
x | 2023-12-22 | 555.9301 | 53.5121 | 0 | 0 | 1271.22 | 1635.22 | 2205.22 | 2412.22 | 2412.22
| 2023-12-23 | 501.9476 | 39.2588 | 0 | 0 | 1271.22 | 1635.22 | 2205.22 | 2412.22 | 2412.22
| 2023-12-24 | 482.3936 | 26.9471 | 0 | 0 | 1271.22 | 1635.22 | 2205.22 | 2412.22 | 2412.22
| 2023-12-25 | 474.2782 | 26.5583 | 0 | 0 | 1271.22 | 1635.22 | 2205.22 | 2412.22 | 2412.22
| 2023-12-26 | 466.2392 | 51.5072 | 0 | 0 | 1271.22 | 1635.22 | 2205.22 | 2412.22 | 2412.22
| 2023-12-27 | 517.859 | 95.2287 | 0 | 0 | 1271.22 | 1635.22 | 2205.22 | 2412.22 | 2412.22
| 2023-12-28 | 523.4718 | 68.8478 | 0 | 0 | 1271.22 | 1635.22 | 2205.22 | 2412.22 | 2412.22
| 2023-12-29 | 504.4677 | 30.9794 | 0 | 0 | 1271.22 | 1635.22 | 2205.22 | 2412.22 | 2412.22
| 2023-12-30 | 501.931 | 26.9666 | 0 | 0 | 1271.22 | 1635.22 | 2205.22 | 2412.22 | 2412.22
| 2023-12-31 | 491.0957 | 34.0212 | 0 | 0 | 1271.22 | 1635.22 | 2205.22 | 2412.22 | 2412.22
| 2024-01-01 |  |  | 484.0229 | 31.0758 | 1211.4929 | 1643.4929 | 2213.4929 | 2420.4929 | 2485.8706 |  |  |  | 2505.6292
| 2024-01-02 |  |  | 622.6436 | 43.6453 | 1211.4929 | 1643.4929 | 2213.4929 | 2420.4929 | 2485.8706 |  |  |  | 2505.6292
| 2024-01-03 |  |  | 575.1448 | 34.7521 | 1211.4929 | 1643.4929 | 2213.4929 | 2420.4929 | 2485.8706 |  |  |  | 2505.6292
| 2024-01-04 |  |  | 563.7613 | 178.9296 | 1211.4929 | 1643.4929 | 2213.4929 | 2420.4929 | 2485.8706 |  |  |  | 2505.6292
| 2024-01-05 |  |  | 551.2027 | 37.5753 | 1211.4929 | 1643.4929 | 2213.4929 | 2420.4929 | 2485.8706 |  |  |  | 2505.6292
| 2024-01-06 |  |  | 538.4146 | 11.0227 | 1211.4929 | 1643.4929 | 2213.4929 | 2420.4929 | 2485.8706 |  |  |  | 2505.6292
| 2024-01-07 |  |  | 540.4658 | 5.8087 | 1211.4929 | 1643.4929 | 2213.4929 | 2420.4929 | 2485.8706 |  |  |  | 2505.6292
| 2024-01-08 |  |  | 605.4955 | 45.462 | 1211.4929 | 1643.4929 | 2213.4929 | 2420.4929 | 2485.8706 |  |  |  | 2505.6292
| 2024-01-09 |  |  | 622.6436 | 61.6286 | 1211.4929 | 1643.4929 | 2213.4929 | 2420.4929 | 2485.8706 |  |  |  | 2505.6292
| 2024-01-10 |  |  | 630.0569 | 26.3878 | 1211.4929 | 1643.4929 | 2213.4929 | 2420.4929 | 2485.8706 |  |  |  | 2505.6292
| 2024-01-11 |  |  | 633.1505 | 32.1558 | 1211.4929 | 1643.4929 | 2213.4929 | 2420.4929 | 2485.8706 |  |  |  | 2505.6292
| 2024-01-12 |  |  | 592.0606 | 89.0656 | 1211.4929 | 1643.4929 | 2213.4929 | 2420.4929 | 2485.8706 |  |  |  | 2505.6292
| 2024-01-13 |  |  | 531.1474 | 55.9193 | 1211.4929 | 1643.4929 | 2213.4929 | 2420.4929 | 2485.8706 |  |  |  | 2505.6292
| 2024-01-14 |  |  | 536.4749 | 36.0398 | 1211.4929 | 1643.4929 | 2213.4929 | 2420.4929 | 2485.8706 |  |  |  | 2505.6292
| 2024-01-15 |  |  | 599.365 | 226.628 | 1211.4929 | 1643.4929 | 2213.4929 | 2420.4929 | 2485.8706 |  |  |  | 2505.6292
| 2024-01-16 |  |  | 602.013 | 366.5803 | 1211.4929 | 1643.4929 | 2213.4929 | 2420.4929 | 2485.8706 |  |  |  | 2505.6292
| 2024-01-17 |  |  | 606.7817 | 348.3889 | 1211.4929 | 1643.4929 | 2213.4929 | 2420.4929 | 2485.8706 |  |  |  | 2505.6292
| 2024-01-18 |  |  | 617.7593 | 254.7647 | 1211.4929 | 1643.4929 | 2213.4929 | 2420.4929 | 2485.8706 |  |  |  | 2505.6292
| 2024-01-19 |  |  | 600.0218 | 219.2149 | 1211.4929 | 1643.4929 | 2213.4929 | 2420.4929 | 2485.8706 |  |  |  | 2505.6292
| 2024-01-20 |  |  | 536.8486 | 35.9061 | 1211.4929 | 1643.4929 | 2213.4929 | 2420.4929 | 2485.8706 |  |  |  | 2505.6292
| 2024-01-21 |  |  | 544.3714 | 30.112 | 1211.4929 | 1643.4929 | 2213.4929 | 2420.4929 | 2485.8706 |  |  |  | 2505.6292
| 2024-01-22 |  |  | 620.7769 | 110.7303 | 1211.4929 | 1643.4929 | 2213.4929 | 2420.4929 | 2485.8706 |  |  |  | 2505.6292
| 2024-01-23 |  |  | 612.7252 | 273.0515 | 1211.4929 | 1643.4929 | 2213.4929 | 2420.4929 | 2485.8706 |  |  |  | 2505.6292
| 2024-01-24 |  |  | 623.9889 | 123.0505 | 1211.4929 | 1643.4929 | 2213.4929 | 2420.4929 | 2485.8706 |  |  |  | 2505.6292
| 2024-01-25 |  |  | 602.6057 | 444.6315 | 1211.4929 | 1643.4929 | 2213.4929 | 2420.4929 | 2485.8706 |  |  |  | 2505.6292
| 2024-01-26 |  |  | 540.4155 | 70.7844 | 1211.4929 | 1643.4929 | 2213.4929 | 2420.4929 | 2485.8706 |  |  |  | 2505.6292
| 2024-01-27 |  |  | 520.2324 | 61.4018 | 1211.4929 | 1643.4929 | 2213.4929 | 2420.4929 | 2485.8706 |  |  |  | 2505.6292
| 2024-01-28 |  |  | 499.8887 | 78.8775 | 1211.4929 | 1643.4929 | 2213.4929 | 2420.4929 | 2485.8706 |  |  |  | 2505.6292
| 2024-01-29 |  |  | 647.2264 | 48.2308 | 1211.4929 | 1643.4929 | 2213.4929 | 2420.4929 | 2485.8706 |  |  |  | 2505.6292
| 2024-01-30 |  |  | 611.513 | 224.1327 | 1211.4929 | 1643.4929 | 2213.4929 | 2420.4929 | 2485.8706 |  |  |  | 2505.6292
| 2024-01-31 |  |  | 623.0814 | 243.7636 | 1211.4929 | 1643.4929 | 2213.4929 | 2420.4929 | 2485.8706 |  |  |  | 2505.6292
| 2024-02-01 |  |  | 741.2321 | 154.8374 | 1211.4929 | 1643.4929 | 2213.4929 | 2420.4929 | 2485.8706 |  |  |  | 2505.6292
| 2024-02-02 |  |  | 645.511 | 28.543 | 1211.4929 | 1643.4929 | 2213.4929 | 2420.4929 | 2485.8706 |  |  |  | 2505.6292
| 2024-02-03 |  |  | 550.7133 | 194.4107 | 1211.4929 | 1643.4929 | 2213.4929 | 2420.4929 | 2485.8706 |  |  |  | 2505.6292
| 2024-02-04 |  |  | 554.9146 | 112.308 | 1211.4929 | 1643.4929 | 2213.4929 | 2420.4929 | 2485.8706 |  |  |  | 2505.6292
| 2024-02-05 |  |  | 647.2264 | 144.9835 | 1211.4929 | 1643.4929 | 2213.4929 | 2420.4929 | 2485.8706 |  |  |  | 2505.6292
| 2024-02-06 |  |  | 636.5094 | 76.6822 | 1211.4929 | 1643.4929 | 2213.4929 | 2420.4929 | 2485.8706 |  |  |  | 2505.6292
| 2024-02-07 |  |  | 635.7161 | 220.5807 | 1211.4929 | 1643.4929 | 2213.4929 | 2420.4929 | 2485.8706 |  |  |  | 2505.6292
| 2024-02-08 |  |  | 649.6388 | 183.1021 | 1211.4929 | 1643.4929 | 2213.4929 | 2420.4929 | 2485.8706 |  |  |  | 2505.6292
| 2024-02-09 |  |  | 625.5591 | 67.4025 | 1211.4929 | 1643.4929 | 2213.4929 | 2420.4929 | 2485.8706 |  |  |  | 2505.6292
| 2024-02-10 |  |  | 603.2093 | 24.7181 | 1211.4929 | 1643.4929 | 2213.4929 | 2420.4929 | 2485.8706 |  |  |  | 2505.6292
| 2024-02-11 |  |  | 603.7268 | 85.135 | 1211.4929 | 1643.4929 | 2213.4929 | 2420.4929 | 2485.8706 |  |  |  | 2505.6292
| 2024-02-12 |  |  | 742.9938 | 74.4912 | 1211.4929 | 1643.4929 | 2213.4929 | 2420.4929 | 2485.8706 |  |  |  | 2505.6292
| 2024-02-13 |  |  | 744.6723 | 77.3501 | 1211.4929 | 1643.4929 | 2213.4929 | 2420.4929 | 2485.8706 |  |  |  | 2505.6292
| 2024-02-14 |  |  | 848.5083 | 29.3094 | 1211.4929 | 1643.4929 | 2213.4929 | 2420.4929 | 2485.8706 |  |  |  | 2505.6292
| 2024-02-15 |  |  | 812.69 | 37.4052 | 1211.4929 | 1643.4929 | 2213.4929 | 2420.4929 | 2485.8706 |  |  |  | 2505.6292
| 2024-02-16 |  |  | 661.3431 | 74.2441 | 1211.4929 | 1643.4929 | 2213.4929 | 2420.4929 | 2485.8706 |  |  |  | 2505.6292
| 2024-02-17 |  |  | 574.2202 | 107.2543 | 1211.4929 | 1643.4929 | 2213.4929 | 2420.4929 | 2485.8706 |  |  |  | 2505.6292
| 2024-02-18 |  |  | 568.0335 | 135.2264 | 1211.4929 | 1643.4929 | 2213.4929 | 2420.4929 | 2485.8706 |  |  |  | 2505.6292
| 2024-02-19 |  |  | 662.8864 | 119.8846 | 1211.4929 | 1643.4929 | 2213.4929 | 2420.4929 | 2485.8706 |  |  |  | 2505.6292
| 2024-02-20 |  |  | 717.0261 | 79.5624 | 1211.4929 | 1643.4929 | 2213.4929 | 2420.4929 | 2485.8706 |  |  |  | 2505.6292
| 2024-02-21 |  |  | 770.6471 | 52.6592 | 1211.4929 | 1643.4929 | 2213.4929 | 2420.4929 | 2485.8706 |  |  |  | 2505.6292
| 2024-02-22 |  |  | 802.9504 | 26.7235 | 1211.4929 | 1643.4929 | 2213.4929 | 2420.4929 | 2485.8706 |  |  |  | 2505.6292
| 2024-02-23 |  |  | 648.4115 | 6.2122 | 1211.4929 | 1643.4929 | 2213.4929 | 2420.4929 | 2485.8706 |  |  |  | 2505.6292
| 2024-02-24 |  |  | 570.7114 | 2.9193 | 1211.4929 | 1643.4929 | 2213.4929 | 2420.4929 | 2485.8706 |  |  |  | 2505.6292
| 2024-02-25 |  |  | 584.7623 | 48.7447 | 1211.4929 | 1643.4929 | 2213.4929 | 2420.4929 | 2485.8706 |  |  |  | 2505.6292
| 2024-02-26 |  |  | 735.8226 | 152.8549 | 1211.4929 | 1643.4929 | 2213.4929 | 2420.4929 | 2485.8706 |  |  |  | 2505.6292
| 2024-02-27 |  |  | 739.726 | 78.8983 | 1211.4929 | 1643.4929 | 2213.4929 | 2420.4929 | 2485.8706 |  |  |  | 2505.6292
| 2024-02-28 |  |  | 733.8411 | 87.2686 | 1211.4929 | 1643.4929 | 2213.4929 | 2420.4929 | 2485.8706 |  |  |  | 2505.6292
| 2024-02-29 |  |  | 713.9211 | 253.8774 | 1211.4929 | 1643.4929 | 2213.4929 | 2420.4929 | 2485.8706 |  |  |  | 2505.6292
| 2024-03-01 |  |  | 607.1568 | 268.2 | 1211.4929 | 1643.4929 | 2213.4929 | 2420.4929 | 2485.8706 |  |  |  | 2505.6292
| 2024-03-02 |  |  | 532.2986 | 151.1729 | 1211.4929 | 1643.4929 | 2213.4929 | 2420.4929 | 2485.8706 |  |  |  | 2505.6292
| 2024-03-03 |  |  | 548.8041 | 83.6194 | 1211.4929 | 1643.4929 | 2213.4929 | 2420.4929 | 2485.8706 |  |  |  | 2505.6292
| 2024-03-04 |  |  | 710.5587 | 108.2296 | 1211.4929 | 1643.4929 | 2213.4929 | 2420.4929 | 2485.8706 |  |  |  | 2505.6292
| 2024-03-05 |  |  | 731.1573 | 45.0355 | 1211.4929 | 1643.4929 | 2213.4929 | 2420.4929 | 2485.8706 |  |  |  | 2505.6292
| 2024-03-06 |  |  | 819.8992 | 27.0007 | 1211.4929 | 1643.4929 | 2213.4929 | 2420.4929 | 2485.8706 |  |  |  | 2505.6292
| 2024-03-07 |  |  | 787.1082 | 43.6451 | 1211.4929 | 1643.4929 | 2213.4929 | 2420.4929 | 2485.8706 |  |  |  | 2505.6292
| 2024-03-08 |  |  | 652.3651 | 135.2392 | 1211.4929 | 1643.4929 | 2213.4929 | 2420.4929 | 2485.8706 |  |  |  | 2505.6292
| 2024-03-09 |  |  | 570.8903 | 94.9633 | 1211.4929 | 1643.4929 | 2213.4929 | 2420.4929 | 2485.8706 |  |  |  | 2505.6292
| 2024-03-10 |  |  | 564.8319 | 53.5305 | 1211.4929 | 1643.4929 | 2213.4929 | 2420.4929 | 2485.8706 |  |  |  | 2505.6292
| 2024-03-11 |  |  | 688.4846 | 90.1146 | 1211.4929 | 1643.4929 | 2213.4929 | 2420.4929 | 2485.8706 |  |  |  | 2505.6292
| 2024-03-12 |  |  | 809.7665 | 98.3888 | 1211.4929 | 1643.4929 | 2213.4929 | 2420.4929 | 2485.8706 |  |  |  | 2505.6292
| 2024-03-13 |  |  | 858.5526 | 110.7515 | 1211.4929 | 1643.4929 | 2213.4929 | 2420.4929 | 2485.8706 |  |  |  | 2505.6292
| 2024-03-14 |  |  | 816.76 | 90.1035 | 1211.4929 | 1643.4929 | 2213.4929 | 2420.4929 | 2485.8706 |  |  |  | 2505.6292
| 2024-03-15 |  |  | 750.08 | 19.9326 | 1211.4929 | 1643.4929 | 2213.4929 | 2420.4929 | 2485.8706 |  |  |  | 2505.6292
| 2024-03-16 |  |  | 592.5983 | 18.8618 | 1211.4929 | 1643.4929 | 2213.4929 | 2420.4929 | 2485.8706 |  |  |  | 2505.6292
| 2024-03-17 |  |  | 585.1229 | 17.2947 | 1211.4929 | 1643.4929 | 2213.4929 | 2420.4929 | 2485.8706 |  |  |  | 2505.6292
| 2024-03-18 |  |  | 737.6911 | 32.1568 | 1211.4929 | 1643.4929 | 2213.4929 | 2420.4929 | 2485.8706 |  |  |  | 2505.6292
| 2024-03-19 |  |  | 770.0948 | 55.3166 | 1211.4929 | 1643.4929 | 2213.4929 | 2420.4929 | 2485.8706 |  |  |  | 2505.6292
| 2024-03-20 |  |  | 746.5153 | 52.1989 | 1211.4929 | 1643.4929 | 2213.4929 | 2420.4929 | 2485.8706 |  |  |  | 2505.6292
| 2024-03-21 |  |  | 747.0934 | 45.7586 | 1211.4929 | 1643.4929 | 2213.4929 | 2420.4929 | 2485.8706 |  |  |  | 2505.6292
| 2024-03-22 |  |  | 648.4881 | 136.1723 | 1211.4929 | 1643.4929 | 2213.4929 | 2420.4929 | 2485.8706 |  |  |  | 2505.6292
| 2024-03-23 |  |  | 559.4033 | 52.0916 | 1211.4929 | 1643.4929 | 2213.4929 | 2420.4929 | 2485.8706 |  |  |  | 2505.6292
| 2024-03-24 |  |  | 567.0281 | 27.8723 | 1211.4929 | 1643.4929 | 2213.4929 | 2420.4929 | 2485.8706 |  |  |  | 2505.6292
| 2024-03-25 |  |  | 775.4102 | 2.8701 | 1211.4929 | 1643.4929 | 2213.4929 | 2420.4929 | 2485.8706 |  |  |  | 2505.6292
| 2024-03-26 |  |  | 790.8858 | 37.35 | 1211.4929 | 1643.4929 | 2213.4929 | 2420.4929 | 2485.8706 |  |  |  | 2505.6292
| 2024-03-27 |  |  | 832.4667 | 61.1472 | 1211.4929 | 1643.4929 | 2213.4929 | 2420.4929 | 2485.8706 |  |  |  | 2505.6292
| 2024-03-28 |  |  | 723.4411 | 60.6269 | 1211.4929 | 1643.4929 | 2213.4929 | 2420.4929 | 2485.8706 |  |  |  | 2505.6292
| 2024-03-29 |  |  | 666.1076 | 24.4359 | 1211.4929 | 1643.4929 | 2213.4929 | 2420.4929 | 2485.8706 |  |  |  | 2505.6292
| 2024-03-30 |  |  | 592.2269 | 9.2455 | 1211.4929 | 1643.4929 | 2213.4929 | 2420.4929 | 2485.8706 |  |  |  | 2505.6292
| 2024-03-31 |  |  | 550.1159 | 30.9431 | 1211.4929 | 1643.4929 | 2213.4929 | 2420.4929 | 2485.8706 |  |  |  | 2505.6292
| 2024-04-01 |  |  | 563.2259 | 45.6441 | 1211.4929 | 1643.4929 | 2213.4929 | 2420.4929 | 2485.8706 |  |  |  | 2505.6292
| 2024-04-02 |  |  | 682.0086 | 65.7827 | 1211.4929 | 1643.4929 | 2213.4929 | 2420.4929 | 2485.8706 |  |  |  | 2505.6292
| 2024-04-03 |  |  | 657.107 | 45.8144 | 1211.4929 | 1643.4929 | 2213.4929 | 2420.4929 | 2485.8706 |  |  |  | 2505.6292
| 2024-04-04 |  |  | 646.029 | 34.5572 | 1211.4929 | 1643.4929 | 2213.4929 | 2420.4929 | 2485.8706 |  |  |  | 2505.6292
| 2024-04-05 |  |  | 581.6032 | 0.41262 | 1211.4929 | 1643.4929 | 2213.4929 | 2420.4929 | 2485.8706 |  |  |  | 2505.6292
| 2024-04-06 |  |  | 543.3879 | 88.3775 | 1211.4929 | 1643.4929 | 2213.4929 | 2420.4929 | 2485.8706 |  |  |  | 2505.6292
| 2024-04-07 |  |  | 543.4388 | 56.8816 | 1211.4929 | 1643.4929 | 2213.4929 | 2420.4929 | 2485.8706 |  |  |  | 2505.6292
| 2024-04-08 |  |  | 623.7224 | 69.1662 | 1211.4929 | 1643.4929 | 2213.4929 | 2420.4929 | 2485.8706 |  |  |  | 2505.6292
| 2024-04-09 |  |  | 769.2384 | 69.1273 | 1211.4929 | 1643.4929 | 2213.4929 | 2420.4929 | 2485.8706 |  |  |  | 2505.6292
| 2024-04-10 |  |  | 850.5518 | 127.8177 | 1211.4929 | 1643.4929 | 2213.4929 | 2420.4929 | 2485.8706 |  |  |  | 2505.6292
| 2024-04-11 |  |  | 803.7392 | 117.9065 | 1211.4929 | 1643.4929 | 2213.4929 | 2420.4929 | 2485.8706 |  |  |  | 2505.6292
| 2024-04-12 |  |  | 709.3883 | 107.4623 | 1211.4929 | 1643.4929 | 2213.4929 | 2420.4929 | 2485.8706 |  |  |  | 2505.6292
| 2024-04-13 |  |  | 621.3561 | 54.9311 | 1211.4929 | 1643.4929 | 2213.4929 | 2420.4929 | 2485.8706 |  |  |  | 2505.6292
| 2024-04-14 |  |  | 568.1484 | 21.7033 | 1211.4929 | 1643.4929 | 2213.4929 | 2420.4929 | 2485.8706 |  |  |  | 2505.6292
| 2024-04-15 |  |  | 636.7593 | 48.8607 | 1211.4929 | 1643.4929 | 2213.4929 | 2420.4929 | 2485.8706 |  |  |  | 2505.6292
| 2024-04-16 |  |  | 615.115 | 18.7766 | 1211.4929 | 1643.4929 | 2213.4929 | 2420.4929 | 2485.8706 |  |  |  | 2505.6292
| 2024-04-17 |  |  | 608.3759 | 34.7715 | 1211.4929 | 1643.4929 | 2213.4929 | 2420.4929 | 2485.8706 |  |  |  | 2505.6292
| 2024-04-18 |  |  | 630.1343 | 68.4796 | 1211.4929 | 1643.4929 | 2213.4929 | 2420.4929 | 2485.8706 |  |  |  | 2505.6292
| 2024-04-19 |  |  | 810.3731 | 10.0623 | 1211.4929 | 1643.4929 | 2213.4929 | 2420.4929 | 2485.8706 |  |  |  | 2505.6292
| 2024-04-20 |  |  | 812.6834 | 13.7908 | 1211.4929 | 1643.4929 | 2213.4929 | 2420.4929 | 2485.8706 |  |  |  | 2505.6292
| 2024-04-21 |  |  | 737.316 | 61.4741 | 1211.4929 | 1643.4929 | 2213.4929 | 2420.4929 | 2485.8706 |  |  |  | 2505.6292
| 2024-04-22 |  |  | 831.6731 | 102.1045 | 1211.4929 | 1643.4929 | 2213.4929 | 2420.4929 | 2485.8706 |  |  |  | 2505.6292
| 2024-04-23 |  |  | 603.5818 | 38.0345 | 1211.4929 | 1643.4929 | 2213.4929 | 2420.4929 | 2485.8706 |  |  |  | 2505.6292
| 2024-04-24 |  |  | 584.6312 | 52.363 | 1211.4929 | 1643.4929 | 2213.4929 | 2420.4929 | 2485.8706 |  |  |  | 2505.6292
| 2024-04-25 |  |  | 572.9717 | 12.5412 | 1211.4929 | 1643.4929 | 2213.4929 | 2420.4929 | 2485.8706 |  |  |  | 2505.6292
| 2024-04-26 |  |  | 810.3731 | 18.5037 | 1211.4929 | 1643.4929 | 2213.4929 | 2420.4929 | 2485.8706 |  |  |  | 2505.6292
| 2024-04-27 |  |  | 812.6834 | 33.7782 | 1211.4929 | 1643.4929 | 2213.4929 | 2420.4929 | 2485.8706 |  |  |  | 2505.6292
| 2024-04-28 |  |  | 737.316 | 47.0762 | 1211.4929 | 1643.4929 | 2213.4929 | 2420.4929 | 2485.8706 |  |  |  | 2505.6292
| 2024-04-29 |  |  | 831.6731 | 116.3952 | 1211.4929 | 1643.4929 | 2213.4929 | 2420.4929 | 2485.8706 |  |  |  | 2505.6292
| 2024-04-30 |  |  | 750.7553 | 7.1247 | 1211.4929 | 1643.4929 | 2213.4929 | 2420.4929 | 2485.8706 |  |  |  | 2505.6292
| 2024-05-01 |  |  | 653.0797 | 26.0878 | 1211.4929 | 1643.4929 | 2213.4929 | 2420.4929 | 2485.8706 |  |  |  | 2505.6292
| 2024-05-02 |  |  | 707.0887 | 57.6492 | 1211.4929 | 1643.4929 | 2213.4929 | 2420.4929 | 2485.8706 |  |  |  | 2505.6292
| 2024-05-03 |  |  | 733.3667 | 72.1723 | 1211.4929 | 1643.4929 | 2213.4929 | 2420.4929 | 2485.8706 |  |  |  | 2505.6292
| 2024-05-04 |  |  | 759.3613 | 49.2733 | 1211.4929 | 1643.4929 | 2213.4929 | 2420.4929 | 2485.8706 |  |  |  | 2505.6292
| 2024-05-05 |  |  | 775.4404 | 111.9846 | 1211.4929 | 1643.4929 | 2213.4929 | 2420.4929 | 2485.8706 |  |  |  | 2505.6292
| 2024-05-06 |  |  | 1072.6912 | 253.5077 | 1211.4929 | 1643.4929 | 2213.4929 | 2420.4929 | 2485.8706 |  |  |  | 2505.6292
| 2024-05-07 |  |  | 999.7403 | 94.3111 | 1211.4929 | 1643.4929 | 2213.4929 | 2420.4929 | 2485.8706 |  |  |  | 2505.6292
| 2024-05-08 |  |  | 1187.6442 | 133.3687 | 1211.4929 | 1643.4929 | 2213.4929 | 2420.4929 | 2485.8706 |  |  |  | 2505.6292
| 2024-05-09 |  |  | 1210.2149 | 101.8932 | 1211.4929 | 1643.4929 | 2213.4929 | 2420.4929 | 2485.8706 |  |  |  | 2505.6292
| 2024-05-10 |  |  | 1299.933 | 74.0253 | 1211.4929 | 1643.4929 | 2213.4929 | 2420.4929 | 2485.8706 |  |  |  | 2505.6292
| 2024-05-11 |  |  | 1042.1841 | 70.6016 | 1211.4929 | 1643.4929 | 2213.4929 | 2420.4929 | 2485.8706 |  |  |  | 2505.6292
| 2024-05-12 |  |  | 877.2761 | 116.7106 | 1211.4929 | 1643.4929 | 2213.4929 | 2420.4929 | 2485.8706 |  |  |  | 2505.6292
| 2024-05-13 |  |  | 998.4922 | 96.0846 | 1211.4929 | 1643.4929 | 2213.4929 | 2420.4929 | 2485.8706 |  |  |  | 2505.6292
| 2024-05-14 |  |  | 950.7454 | 141.3056 | 1211.4929 | 1643.4929 | 2213.4929 | 2420.4929 | 2485.8706 |  |  |  | 2505.6292
| 2024-05-15 |  |  | 1103.0569 | 95.1712 | 1211.4929 | 1643.4929 | 2213.4929 | 2420.4929 | 2485.8706 |  |  |  | 2505.6292
| 2024-05-16 |  |  | 1139.9508 | 94.3153 | 1211.4929 | 1643.4929 | 2213.4929 | 2420.4929 | 2485.8706 |  |  |  | 2505.6292
| 2024-05-17 |  |  | 1114.4529 | 90.1555 | 1211.4929 | 1643.4929 | 2213.4929 | 2420.4929 | 2485.8706 |  |  |  | 2505.6292
| 2024-05-18 |  |  | 830.2909 | 41.5776 | 1211.4929 | 1643.4929 | 2213.4929 | 2420.4929 | 2485.8706 |  |  |  | 2505.6292
| 2024-05-19 |  |  | 764.3885 | 26.3378 | 1211.4929 | 1643.4929 | 2213.4929 | 2420.4929 | 2485.8706 |  |  |  | 2505.6292
| 2024-05-20 |  |  | 928.8986 | 119.6426 | 1211.4929 | 1643.4929 | 2213.4929 | 2420.4929 | 2485.8706 |  |  |  | 2505.6292
| 2024-05-21 |  |  | 934.0579 | 162.8773 | 1211.4929 | 1643.4929 | 2213.4929 | 2420.4929 | 2485.8706 |  |  |  | 2505.6292
| 2024-05-22 |  |  | 921.4068 | 233.0738 | 1211.4929 | 1643.4929 | 2213.4929 | 2420.4929 | 2485.8706 |  |  |  | 2505.6292
| 2024-05-23 |  |  | 859.188 | 135.5175 | 1211.4929 | 1643.4929 | 2213.4929 | 2420.4929 | 2485.8706 |  |  |  | 2505.6292
| 2024-05-24 |  |  | 872.3931 | 133.3711 | 1211.4929 | 1643.4929 | 2213.4929 | 2420.4929 | 2485.8706 |  |  |  | 2505.6292
| 2024-05-25 |  |  | 749.556 | 31.3007 | 1211.4929 | 1643.4929 | 2213.4929 | 2420.4929 | 2485.8706 |  |  |  | 2505.6292
| 2024-05-26 |  |  | 1113.1526 | 4.2831 | 1211.4929 | 1643.4929 | 2213.4929 | 2420.4929 | 2485.8706 |  |  |  | 2505.6292
| 2024-05-27 |  |  | 1548.5126 | 68.7469 | 1211.4929 | 1643.4929 | 2213.4929 | 2420.4929 | 2485.8706 |  |  |  | 2505.6292
| 2024-05-28 |  |  | 1474.031 | 33.3224 | 1211.4929 | 1643.4929 | 2213.4929 | 2420.4929 | 2485.8706 |  |  |  | 2505.6292
| 2024-05-29 |  |  | 1600.2196 | 108.1533 | 1211.4929 | 1643.4929 | 2213.4929 | 2420.4929 | 2485.8706 |  |  |  | 2505.6292
| 2024-05-30 |  |  | 1567.8847 | 153.8137 | 1211.4929 | 1643.4929 | 2213.4929 | 2420.4929 | 2485.8706 |  |  |  | 2505.6292
| 2024-05-31 |  |  | 1361.7674 | 207.4122 | 1211.4929 | 1643.4929 | 2213.4929 | 2420.4929 | 2485.8706 |  |  |  | 2505.6292
| 2024-06-01 |  |  | 1104.8293 | 141.8312 | 1211.4929 | 1643.4929 | 2213.4929 | 2420.4929 | 2485.8706 |  |  |  | 2505.6292
| 2024-06-02 |  |  | 1173.2296 | 81.9996 | 1211.4929 | 1643.4929 | 2213.4929 | 2420.4929 | 2485.8706 |  |  |  | 2505.6292
| 2024-06-03 |  |  | 1648.2998 | 67.1857 | 1211.4929 | 1643.4929 | 2213.4929 | 2420.4929 | 2485.8706 |  |  |  | 2505.6292
| 2024-06-04 |  |  | 1569.7158 | 203.2293 | 1211.4929 | 1643.4929 | 2213.4929 | 2420.4929 | 2485.8706 |  |  |  | 2505.6292
| 2024-06-05 |  |  | 1538.5861 | 164.9787 | 1211.4929 | 1643.4929 | 2213.4929 | 2420.4929 | 2485.8706 |  |  |  | 2505.6292
| 2024-06-06 |  |  | 1387.0968 | 210.0208 | 1211.4929 | 1643.4929 | 2213.4929 | 2420.4929 | 2485.8706 |  |  |  | 2505.6292
| 2024-06-07 |  |  | 1233.8544 | 164.3255 | 1211.4929 | 1643.4929 | 2213.4929 | 2420.4929 | 2485.8706 |  |  |  | 2505.6292
| 2024-06-08 |  |  | 1139.5207 | 48.3556 | 1211.4929 | 1643.4929 | 2213.4929 | 2420.4929 | 2485.8706 |  |  |  | 2505.6292
| 2024-06-09 |  |  | 1001.1405 | 2.9493 | 1211.4929 | 1643.4929 | 2213.4929 | 2420.4929 | 2485.8706 |  |  |  | 2505.6292
| 2024-06-10 |  |  | 987.395 | 43.7289 | 1211.4929 | 1643.4929 | 2213.4929 | 2420.4929 | 2485.8706 |  |  |  | 2505.6292
| 2024-06-11 |  |  | 1094.3764 | 29.0943 | 1211.4929 | 1643.4929 | 2213.4929 | 2420.4929 | 2485.8706 |  |  |  | 2505.6292
| 2024-06-12 |  |  | 1137.7685 | 63.9339 | 1211.4929 | 1643.4929 | 2213.4929 | 2420.4929 | 2485.8706 |  |  |  | 2505.6292
| 2024-06-13 |  |  | 1160.7982 | 104.4717 | 1211.4929 | 1643.4929 | 2213.4929 | 2420.4929 | 2485.8706 |  |  |  | 2505.6292
| 2024-06-14 |  |  | 1180.2737 | 150.8716 | 1211.4929 | 1643.4929 | 2213.4929 | 2420.4929 | 2485.8706 |  |  |  | 2505.6292
| 2024-06-15 |  |  | 1142.5557 | 185.0003 | 1211.4929 | 1643.4929 | 2213.4929 | 2420.4929 | 2485.8706 |  |  |  | 2505.6292
| 2024-06-16 |  |  | 1145.6517 | 144.2879 | 1211.4929 | 1643.4929 | 2213.4929 | 2420.4929 | 2485.8706 |  |  |  | 2505.6292
| 2024-06-17 |  |  | 1269.7377 | 76.0882 | 1211.4929 | 1643.4929 | 2213.4929 | 2420.4929 | 2485.8706 |  |  |  | 2505.6292
| 2024-06-18 |  |  | 1549.2969 | 116.3316 | 1211.4929 | 1643.4929 | 2213.4929 | 2420.4929 | 2485.8706 |  |  |  | 2505.6292
| 2024-06-19 |  |  | 1673.7525 | 375.0697 | 1211.4929 | 1643.4929 | 2213.4929 | 2420.4929 | 2485.8706 |  |  |  | 2505.6292
| 2024-06-20 |  |  | 1800.4411 | 561.6542 | 1211.4929 | 1643.4929 | 2213.4929 | 2420.4929 | 2485.8706 |  |  |  | 2505.6292
| 2024-06-21 |  |  | 1724.9862 | 385.2986 | 1211.4929 | 1643.4929 | 2213.4929 | 2420.4929 | 2485.8706 |  |  |  | 2505.6292
| 2024-06-22 |  |  | 1533.6976 | 220.407 | 1211.4929 | 1643.4929 | 2213.4929 | 2420.4929 | 2485.8706 |  |  |  | 2505.6292
| 2024-06-23 |  |  | 1625.7883 | 232.6586 | 1211.4929 | 1643.4929 | 2213.4929 | 2420.4929 | 2485.8706 |  |  |  | 2505.6292
| 2024-06-24 |  |  | 1747.4537 | 398.9706 | 1211.4929 | 1643.4929 | 2213.4929 | 2420.4929 | 2485.8706 |  |  |  | 2505.6292
| 2024-06-25 |  |  | 1603.4164 | 401.8694 | 1211.4929 | 1643.4929 | 2213.4929 | 2420.4929 | 2485.8706 |  |  |  | 2505.6292
| 2024-06-26 |  |  | 1363.6135 | 209.4377 | 1211.4929 | 1643.4929 | 2213.4929 | 2420.4929 | 2485.8706 |  |  |  | 2505.6292
| 2024-06-27 |  |  | 1237.0372 | 64.0511 | 1211.4929 | 1643.4929 | 2213.4929 | 2420.4929 | 2485.8706 |  |  |  | 2505.6292
| 2024-06-28 |  |  | 1055.613 | 49.6246 | 1211.4929 | 1643.4929 | 2213.4929 | 2420.4929 | 2485.8706 |  |  |  | 2505.6292
| 2024-06-29 |  |  | 1146.7676 | 28.4661 | 1211.4929 | 1643.4929 | 2213.4929 | 2420.4929 | 2485.8706 |  |  |  | 2505.6292
| 2024-06-30 |  |  | 1578.8411 | 191.8276 | 1211.4929 | 1643.4929 | 2213.4929 | 2420.4929 | 2485.8706 |  |  |  | 2505.6292
| 2024-07-01 |  |  | 1472.7702 | 226.4217 | 1143.48 | 1575.48 | 2145.48 | 2352.48 | 2417.8577 |  |  |  | 2505.6292
| 2024-07-02 |  |  | 1399.4346 | 90.3058 | 1143.48 | 1575.48 | 2145.48 | 2352.48 | 2417.8577 |  |  |  | 2505.6292
| 2024-07-03 |  |  | 1399.6841 | 93.346 | 1143.48 | 1575.48 | 2145.48 | 2352.48 | 2417.8577 |  |  |  | 2505.6292
| 2024-07-04 |  |  | 1271.0997 | 35.3964 | 1143.48 | 1575.48 | 2145.48 | 2352.48 | 2417.8577 |  |  |  | 2505.6292
| 2024-07-05 |  |  | 1071.829 | 58.2704 | 1143.48 | 1575.48 | 2145.48 | 2352.48 | 2417.8577 |  |  |  | 2505.6292
| 2024-07-06 |  |  | 1065.332 | 61.2645 | 1143.48 | 1575.48 | 2145.48 | 2352.48 | 2417.8577 |  |  |  | 2505.6292
| 2024-07-07 |  |  | 1183.648 | 67.6352 | 1143.48 | 1575.48 | 2145.48 | 2352.48 | 2417.8577 |  |  |  | 2505.6292
| 2024-07-08 |  |  | 1299.1398 | 291.9031 | 1143.48 | 1575.48 | 2145.48 | 2352.48 | 2417.8577 |  |  |  | 2505.6292
| 2024-07-09 |  |  | 1331.9187 | 447.4431 | 1143.48 | 1575.48 | 2145.48 | 2352.48 | 2417.8577 |  |  |  | 2505.6292
| 2024-07-10 |  |  | 1396.0717 | 268.3168 | 1143.48 | 1575.48 | 2145.48 | 2352.48 | 2417.8577 |  |  |  | 2505.6292
| 2024-07-11 |  |  | 1366.7022 | 437.376 | 1143.48 | 1575.48 | 2145.48 | 2352.48 | 2417.8577 |  |  |  | 2505.6292
| 2024-07-12 |  |  | 1612.7724 | 364.7199 | 1143.48 | 1575.48 | 2145.48 | 2352.48 | 2417.8577 |  |  |  | 2505.6292
| 2024-07-13 |  |  | 1582.926 | 69.6179 | 1143.48 | 1575.48 | 2145.48 | 2352.48 | 2417.8577 |  |  |  | 2505.6292
| 2024-07-14 |  |  | 1422.8322 | 40.2951 | 1143.48 | 1575.48 | 2145.48 | 2352.48 | 2417.8577 |  |  |  | 2505.6292
| 2024-07-15 |  |  | 1310.2944 | 104.6069 | 1143.48 | 1575.48 | 2145.48 | 2352.48 | 2417.8577 |  |  |  | 2505.6292
| 2024-07-16 |  |  | 1367.5569 | 49.82 | 1143.48 | 1575.48 | 2145.48 | 2352.48 | 2417.8577 |  |  |  | 2505.6292
| 2024-07-17 |  |  | 1331.6332 | 27.2837 | 1143.48 | 1575.48 | 2145.48 | 2352.48 | 2417.8577 |  |  |  | 2505.6292
| 2024-07-18 |  |  | 1250.934 | 45.5787 | 1143.48 | 1575.48 | 2145.48 | 2352.48 | 2417.8577 |  |  |  | 2505.6292
| 2024-07-19 |  |  | 1100.4375 | 103.973 | 1143.48 | 1575.48 | 2145.48 | 2352.48 | 2417.8577 |  |  |  | 2505.6292
| 2024-07-20 |  |  | 1099.2628 | 152.2727 | 1143.48 | 1575.48 | 2145.48 | 2352.48 | 2417.8577 |  |  |  | 2505.6292
| 2024-07-21 |  |  | 1238.6531 | 32.1064 | 1143.48 | 1575.48 | 2145.48 | 2352.48 | 2417.8577 |  |  |  | 2505.6292
| 2024-07-22 |  |  | 1317.5084 | 66.6258 | 1143.48 | 1575.48 | 2145.48 | 2352.48 | 2417.8577 |  |  |  | 2505.6292
| 2024-07-23 |  |  | 1344.5234 | 53.7224 | 1143.48 | 1575.48 | 2145.48 | 2352.48 | 2417.8577 |  |  |  | 2505.6292
| 2024-07-24 |  |  | 1284.704 | 226.7807 | 1143.48 | 1575.48 | 2145.48 | 2352.48 | 2417.8577 |  |  |  | 2505.6292
| 2024-07-25 |  |  | 1275.1175 | 260.5247 | 1143.48 | 1575.48 | 2145.48 | 2352.48 | 2417.8577 |  |  |  | 2505.6292
| 2024-07-26 |  |  | 1148.5888 | 230.8887 | 1143.48 | 1575.48 | 2145.48 | 2352.48 | 2417.8577 |  |  |  | 2505.6292
| 2024-07-27 |  |  | 1161.328 | 140.438 | 1143.48 | 1575.48 | 2145.48 | 2352.48 | 2417.8577 |  |  |  | 2505.6292
| 2024-07-28 |  |  | 1284.7002 | 28.6586 | 1143.48 | 1575.48 | 2145.48 | 2352.48 | 2417.8577 |  |  |  | 2505.6292
| 2024-07-29 |  |  | 1510.9573 | 72.6961 | 1143.48 | 1575.48 | 2145.48 | 2352.48 | 2417.8577 |  |  |  | 2505.6292
| 2024-07-30 |  |  | 1565.0543 | 80.8471 | 1143.48 | 1575.48 | 2145.48 | 2352.48 | 2417.8577 |  |  |  | 2505.6292
| 2024-07-31 |  |  | 1375.4735 | 286.207 | 1143.48 | 1575.48 | 2145.48 | 2352.48 | 2417.8577 |  |  |  | 2505.6292
| 2024-08-01 |  |  | 1300.7196 | 88.6871 | 1143.48 | 1575.48 | 2145.48 | 2352.48 | 2417.8577 |  |  |  | 2505.6292
| 2024-08-02 |  |  | 1212.0243 | 54.2805 | 1143.48 | 1575.48 | 2145.48 | 2352.48 | 2417.8577 |  |  |  | 2505.6292
| 2024-08-03 |  |  | 1201.5858 | 28.8677 | 1143.48 | 1575.48 | 2145.48 | 2352.48 | 2417.8577 |  |  |  | 2505.6292
| 2024-08-04 |  |  | 1272.8666 | 6.9704 | 1143.48 | 1575.48 | 2145.48 | 2352.48 | 2417.8577 |  |  |  | 2505.6292
| 2024-08-05 |  |  | 1435.4121 | 45.2761 | 1143.48 | 1575.48 | 2145.48 | 2352.48 | 2417.8577 |  |  |  | 2505.6292
| 2024-08-06 |  |  | 1331.6095 | 53.8789 | 1143.48 | 1575.48 | 2145.48 | 2352.48 | 2417.8577 |  |  |  | 2505.6292
| 2024-08-07 |  |  | 1566.921 | 185.0353 | 1143.48 | 1575.48 | 2145.48 | 2352.48 | 2417.8577 |  |  |  | 2505.6292
| 2024-08-08 |  |  | 1819.7693 | 94.8948 | 1143.48 | 1575.48 | 2145.48 | 2352.48 | 2417.8577 |  |  |  | 2505.6292
| 2024-08-09 |  |  | 1715.2013 | 73.4473 | 1143.48 | 1575.48 | 2145.48 | 2352.48 | 2417.8577 |  |  |  | 2505.6292
| 2024-08-10 |  |  | 1554.7651 | 10.3833 | 1143.48 | 1575.48 | 2145.48 | 2352.48 | 2417.8577 |  |  |  | 2505.6292
| 2024-08-11 |  |  | 1556.7777 | 19.3994 | 1143.48 | 1575.48 | 2145.48 | 2352.48 | 2417.8577 |  |  |  | 2505.6292
| 2024-08-12 |  |  | 1519.1091 | 93.5436 | 1143.48 | 1575.48 | 2145.48 | 2352.48 | 2417.8577 |  |  |  | 2505.6292
| 2024-08-13 |  |  | 1540.9836 | 26.6947 | 1143.48 | 1575.48 | 2145.48 | 2352.48 | 2417.8577 |  |  |  | 2505.6292
| 2024-08-14 |  |  | 1392.5824 | 29.9482 | 1143.48 | 1575.48 | 2145.48 | 2352.48 | 2417.8577 |  |  |  | 2505.6292
| 2024-08-15 |  |  | 1305.1438 | 257.8707 | 1143.48 | 1575.48 | 2145.48 | 2352.48 | 2417.8577 |  |  |  | 2505.6292
| 2024-08-16 |  |  | 1084.2726 | 105.5033 | 1143.48 | 1575.48 | 2145.48 | 2352.48 | 2417.8577 |  |  |  | 2505.6292
| 2024-08-17 |  |  | 1166.8147 | 20.1184 | 1143.48 | 1575.48 | 2145.48 | 2352.48 | 2417.8577 |  |  |  | 2505.6292
| 2024-08-18 |  |  | 1711.5491 | 83.2753 | 1143.48 | 1575.48 | 2145.48 | 2352.48 | 2417.8577 |  |  |  | 2505.6292
| 2024-08-19 |  |  | 1327.1261 | 222.5777 | 1143.48 | 1575.48 | 2145.48 | 2352.48 | 2417.8577 |  |  |  | 2505.6292
| 2024-08-20 |  |  | 1183.52 | 201.5425 | 1143.48 | 1575.48 | 2145.48 | 2352.48 | 2417.8577 |  |  |  | 2505.6292
| 2024-08-21 |  |  | 1310.9315 | 257.2339 | 1143.48 | 1575.48 | 2145.48 | 2352.48 | 2417.8577 |  |  |  | 2505.6292
| 2024-08-22 |  |  | 1274.5091 | 337.6526 | 1143.48 | 1575.48 | 2145.48 | 2352.48 | 2417.8577 |  |  |  | 2505.6292
| 2024-08-23 |  |  | 1066.2445 | 121.0445 | 1143.48 | 1575.48 | 2145.48 | 2352.48 | 2417.8577 |  |  |  | 2505.6292
| 2024-08-24 |  |  | 1179.1655 | 136.9951 | 1143.48 | 1575.48 | 2145.48 | 2352.48 | 2417.8577 |  |  |  | 2505.6292
| 2024-08-25 |  |  | 1307.187 | 121.0159 | 1143.48 | 1575.48 | 2145.48 | 2352.48 | 2417.8577 |  |  |  | 2505.6292
| 2024-08-26 |  |  | 1270.2102 | 303.5751 | 1143.48 | 1575.48 | 2145.48 | 2352.48 | 2417.8577 |  |  |  | 2505.6292
| 2024-08-27 |  |  | 1573.0714 | 492.4193 | 1143.48 | 1575.48 | 2145.48 | 2352.48 | 2417.8577 |  |  |  | 2505.6292
| 2024-08-28 |  |  | 1589.6969 | 278.7306 | 1143.48 | 1575.48 | 2145.48 | 2352.48 | 2417.8577 |  |  |  | 2505.6292
| 2024-08-29 |  |  | 1332.1767 | 116.5797 | 1143.48 | 1575.48 | 2145.48 | 2352.48 | 2417.8577 |  |  |  | 2505.6292
| 2024-08-30 |  |  | 1053.5855 | 91.0515 | 1143.48 | 1575.48 | 2145.48 | 2352.48 | 2417.8577 |  |  |  | 2505.6292
| 2024-08-31 |  |  | 1019.4227 | 165.2395 | 1143.48 | 1575.48 | 2145.48 | 2352.48 | 2417.8577 |  |  |  | 2505.6292
| 2024-09-01 |  |  | 1129.3208 | 133.414 | 1143.48 | 1575.48 | 2145.48 | 2352.48 | 2417.8577 |  |  |  | 2505.6292
| 2024-09-02 |  |  | 909.0154 | 205.0881 | 1143.48 | 1575.48 | 2145.48 | 2352.48 | 2417.8577 |  |  |  | 2505.6292
| 2024-09-03 |  |  | 973.7242 | 167.6215 | 1143.48 | 1575.48 | 2145.48 | 2352.48 | 2417.8577 |  |  |  | 2505.6292
| 2024-09-04 |  |  | 871.7951 | 26.2003 | 1143.48 | 1575.48 | 2145.48 | 2352.48 | 2417.8577 |  |  |  | 2505.6292
| 2024-09-05 |  |  | 1186.6123 | 43.1003 | 1143.48 | 1575.48 | 2145.48 | 2352.48 | 2417.8577 |  |  |  | 2505.6292
| 2024-09-06 |  |  | 1302.9953 | 165.7384 | 1143.48 | 1575.48 | 2145.48 | 2352.48 | 2417.8577 |  |  |  | 2505.6292
| 2024-09-07 |  |  | 1332.6375 | 69.8925 | 1143.48 | 1575.48 | 2145.48 | 2352.48 | 2417.8577 |  |  |  | 2505.6292
| 2024-09-08 |  |  | 1507.3991 | 37.8285 | 1143.48 | 1575.48 | 2145.48 | 2352.48 | 2417.8577 |  |  |  | 2505.6292
| 2024-09-09 |  |  | 1364.5473 | 134.4452 | 1143.48 | 1575.48 | 2145.48 | 2352.48 | 2417.8577 |  |  |  | 2505.6292
| 2024-09-10 |  |  | 1140.883 | 1.1865 | 1143.48 | 1575.48 | 2145.48 | 2352.48 | 2417.8577 |  |  |  | 2505.6292
| 2024-09-11 |  |  | 1082.8305 | 107.6113 | 1143.48 | 1575.48 | 2145.48 | 2352.48 | 2417.8577 |  |  |  | 2505.6292
| 2024-09-12 |  |  | 1032.5076 | 155.247 | 1143.48 | 1575.48 | 2145.48 | 2352.48 | 2417.8577 |  |  |  | 2505.6292
| 2024-09-13 |  |  | 721.0759 | 5.2119 | 1143.48 | 1575.48 | 2145.48 | 2352.48 | 2417.8577 |  |  |  | 2505.6292
| 2024-09-14 |  |  | 748.684 | 0 | 1143.48 | 1575.48 | 2145.48 | 2352.48 | 2417.8577 |  |  |  | 2505.6292
| 2024-09-15 |  |  | 1237.3179 | 155.1037 | 1143.48 | 1575.48 | 2145.48 | 2352.48 | 2417.8577 |  |  |  | 2505.6292
| 2024-09-16 |  |  | 1384.3938 | 108.3782 | 1143.48 | 1575.48 | 2145.48 | 2352.48 | 2417.8577 |  |  |  | 2505.6292
| 2024-09-17 |  |  | 1148.4834 | 76.1518 | 1143.48 | 1575.48 | 2145.48 | 2352.48 | 2417.8577 |  |  |  | 2505.6292
| 2024-09-18 |  |  | 787.2181 | 178.2855 | 1143.48 | 1575.48 | 2145.48 | 2352.48 | 2417.8577 |  |  |  | 2505.6292
| 2024-09-19 |  |  | 650.0688 | 370.0853 | 1143.48 | 1575.48 | 2145.48 | 2352.48 | 2417.8577 |  |  |  | 2505.6292
| 2024-09-20 |  |  | 688.0306 | 319.3649 | 1143.48 | 1575.48 | 2145.48 | 2352.48 | 2417.8577 |  |  |  | 2505.6292
| 2024-09-21 |  |  | 857.7469 | 143.7892 | 1143.48 | 1575.48 | 2145.48 | 2352.48 | 2417.8577 |  |  |  | 2505.6292
| 2024-09-22 |  |  | 1203.5548 | 83.436 | 1143.48 | 1575.48 | 2145.48 | 2352.48 | 2417.8577 |  |  |  | 2505.6292
| 2024-09-23 |  |  | 1216.6448 | 108.8312 | 1143.48 | 1575.48 | 2145.48 | 2352.48 | 2417.8577 |  |  |  | 2505.6292
| 2024-09-24 |  |  | 1157.1286 | 160.6978 | 1143.48 | 1575.48 | 2145.48 | 2352.48 | 2417.8577 |  |  |  | 2505.6292
| 2024-09-25 |  |  | 808.4227 | 199.4739 | 1143.48 | 1575.48 | 2145.48 | 2352.48 | 2417.8577 |  |  |  | 2505.6292
| 2024-09-26 |  |  | 997.5464 | 88.883 | 1143.48 | 1575.48 | 2145.48 | 2352.48 | 2417.8577 |  |  |  | 2505.6292
| 2024-09-27 |  |  | 941.6847 | 63.0577 | 1143.48 | 1575.48 | 2145.48 | 2352.48 | 2417.8577 |  |  |  | 2505.6292
| 2024-09-28 |  |  | 808.3721 | 117.9688 | 1143.48 | 1575.48 | 2145.48 | 2352.48 | 2417.8577 |  |  |  | 2505.6292
| 2024-09-29 |  |  | 1104.5288 | 111.2268 | 1143.48 | 1575.48 | 2145.48 | 2352.48 | 2417.8577 |  |  |  | 2505.6292
| 2024-09-30 |  |  | 808.6092 | 62.0587 | 1143.48 | 1575.48 | 2145.48 | 2352.48 | 2417.8577 |  |  |  | 2505.6292
| 2024-10-01 |  |  | 681.4443 | 36.5534 | 1143.48 | 1575.48 | 2145.48 | 2352.48 | 2417.8577 |  |  |  | 2505.6292
| 2024-10-02 |  |  | 629.8962 | 81.6257 | 1143.48 | 1575.48 | 2145.48 | 2352.48 | 2417.8577 |  |  |  | 2505.6292
| 2024-10-03 |  |  | 780.8809 | 46.7254 | 1143.48 | 1575.48 | 2145.48 | 2352.48 | 2417.8577 |  |  |  | 2505.6292
| 2024-10-04 |  |  | 611.1485 | 51.512 | 1143.48 | 1575.48 | 2145.48 | 2352.48 | 2417.8577 |  |  |  | 2505.6292
| 2024-10-05 |  |  | 544.361 | 63.7661 | 1143.48 | 1575.48 | 2145.48 | 2352.48 | 2417.8577 |  |  |  | 2505.6292
| 2024-10-06 |  |  | 696.4217 | 47.2838 | 1143.48 | 1575.48 | 2145.48 | 2352.48 | 2417.8577 |  |  |  | 2505.6292
| 2024-10-07 |  |  | 1113.5017 | 76.6269 | 1143.48 | 1575.48 | 2145.48 | 2352.48 | 2417.8577 |  |  |  | 2505.6292
| 2024-10-08 |  |  | 1091.8601 | 83.0553 | 1143.48 | 1575.48 | 2145.48 | 2352.48 | 2417.8577 |  |  |  | 2505.6292
| 2024-10-09 |  |  | 1040.0354 | 22.3243 | 1143.48 | 1575.48 | 2145.48 | 2352.48 | 2417.8577 |  |  |  | 2505.6292
| 2024-10-10 |  |  | 824.2819 | 55.3399 | 1143.48 | 1575.48 | 2145.48 | 2352.48 | 2417.8577 |  |  |  | 2505.6292
| 2024-10-11 |  |  | 710.6337 | 50.6545 | 1143.48 | 1575.48 | 2145.48 | 2352.48 | 2417.8577 |  |  |  | 2505.6292
| 2024-10-12 |  |  | 658.8121 | 10.7715 | 1143.48 | 1575.48 | 2145.48 | 2352.48 | 2417.8577 |  |  |  | 2505.6292
| 2024-10-13 |  |  | 676.3606 | 0 | 1143.48 | 1575.48 | 2145.48 | 2352.48 | 2417.8577 |  |  |  | 2505.6292
| 2024-10-14 |  |  | 715.5197 | 7.6689 | 1143.48 | 1575.48 | 2145.48 | 2352.48 | 2417.8577 |  |  |  | 2505.6292
| 2024-10-15 |  |  | 764.9706 | 37.0154 | 1143.48 | 1575.48 | 2145.48 | 2352.48 | 2417.8577 |  |  |  | 2505.6292
| 2024-10-16 |  |  | 1060.7239 | 66.7624 | 1143.48 | 1575.48 | 2145.48 | 2352.48 | 2417.8577 |  |  |  | 2505.6292
| 2024-10-17 |  |  | 775.8659 | 136.4084 | 1143.48 | 1575.48 | 2145.48 | 2352.48 | 2417.8577 |  |  |  | 2505.6292
| 2024-10-18 |  |  | 901.4355 | 86.273 | 1143.48 | 1575.48 | 2145.48 | 2352.48 | 2417.8577 |  |  |  | 2505.6292
| 2024-10-19 |  |  | 775.3138 | 80.7103 | 1143.48 | 1575.48 | 2145.48 | 2352.48 | 2417.8577 |  |  |  | 2505.6292
| 2024-10-20 |  |  | 748.1665 | 183.4093 | 1143.48 | 1575.48 | 2145.48 | 2352.48 | 2417.8577 |  |  |  | 2505.6292
| 2024-10-21 |  |  | 694.6102 | 73.1436 | 1143.48 | 1575.48 | 2145.48 | 2352.48 | 2417.8577 |  |  |  | 2505.6292
| 2024-10-22 |  |  | 645.8281 | 95.6385 | 1143.48 | 1575.48 | 2145.48 | 2352.48 | 2417.8577 |  |  |  | 2505.6292
| 2024-10-23 |  |  | 577.8559 | 94.7304 | 1143.48 | 1575.48 | 2145.48 | 2352.48 | 2417.8577 |  |  |  | 2505.6292
| 2024-10-24 |  |  | 593.6565 | 93.762 | 1143.48 | 1575.48 | 2145.48 | 2352.48 | 2417.8577 |  |  |  | 2505.6292
| 2024-10-25 |  |  | 697.8321 | 111.8222 | 1143.48 | 1575.48 | 2145.48 | 2352.48 | 2417.8577 |  |  |  | 2505.6292
| 2024-10-26 |  |  | 733.1983 | 58.8781 | 1143.48 | 1575.48 | 2145.48 | 2352.48 | 2417.8577 |  |  |  | 2505.6292
| 2024-10-27 |  |  | 699.4645 | 61.5051 | 1143.48 | 1575.48 | 2145.48 | 2352.48 | 2417.8577 |  |  |  | 2505.6292
| 2024-10-28 |  |  | 631.4198 | 92.0573 | 1143.48 | 1575.48 | 2145.48 | 2352.48 | 2417.8577 |  |  |  | 2505.6292
| 2024-10-29 |  |  | 599.0219 | 77.9302 | 1143.48 | 1575.48 | 2145.48 | 2352.48 | 2417.8577 |  |  |  | 2505.6292
| 2024-10-30 |  |  | 578.7117 | 84.1406 | 1143.48 | 1575.48 | 2145.48 | 2352.48 | 2417.8577 |  |  |  | 2505.6292
| 2024-10-31 |  |  | 545.5966 | 43.8839 | 1143.48 | 1575.48 | 2145.48 | 2352.48 | 2417.8577 |  |  |  | 2505.6292
| 2024-11-01 |  |  | 590.628 | 4.0028 | 1143.48 | 1575.48 | 2145.48 | 2352.48 | 2417.8577 |  |  |  | 2505.6292
| 2024-11-02 |  |  | 649.8465 | 23.6411 | 1143.48 | 1575.48 | 2145.48 | 2352.48 | 2417.8577 |  |  |  | 2505.6292
| 2024-11-03 |  |  | 836.1055 | 92.8677 | 1143.48 | 1575.48 | 2145.48 | 2352.48 | 2417.8577 |  |  |  | 2505.6292
| 2024-11-04 |  |  | 837.7084 | 88.031 | 1143.48 | 1575.48 | 2145.48 | 2352.48 | 2417.8577 |  |  |  | 2505.6292
| 2024-11-05 |  |  | 801.0009 | 63.1457 | 1143.48 | 1575.48 | 2145.48 | 2352.48 | 2417.8577 |  |  |  | 2505.6292
| 2024-11-06 |  |  | 831.3095 | 36.276 | 1143.48 | 1575.48 | 2145.48 | 2352.48 | 2417.8577 |  |  |  | 2505.6292
| 2024-11-07 |  |  | 872.7534 | 88.2264 | 1143.48 | 1575.48 | 2145.48 | 2352.48 | 2417.8577 |  |  |  | 2505.6292
| 2024-11-08 |  |  | 836.198 | 89.5624 | 1143.48 | 1575.48 | 2145.48 | 2352.48 | 2417.8577 |  |  |  | 2505.6292
| 2024-11-09 |  |  | 792.2321 | 55.3458 | 1143.48 | 1575.48 | 2145.48 | 2352.48 | 2417.8577 |  |  |  | 2505.6292
| 2024-11-10 |  |  | 768.362 | 47.5823 | 1143.48 | 1575.48 | 2145.48 | 2352.48 | 2417.8577 |  |  |  | 2505.6292
| 2024-11-11 |  |  | 862.4438 | 36.5561 | 1143.48 | 1575.48 | 2145.48 | 2352.48 | 2417.8577 |  |  |  | 2505.6292
| 2024-11-12 |  |  | 930.2049 | 103.1438 | 1143.48 | 1575.48 | 2145.48 | 2352.48 | 2417.8577 |  |  |  | 2505.6292
| 2024-11-13 |  |  | 925.0485 | 112.5806 | 1143.48 | 1575.48 | 2145.48 | 2352.48 | 2417.8577 |  |  |  | 2505.6292
| 2024-11-14 |  |  | 822.1966 | 46.4837 | 1143.48 | 1575.48 | 2145.48 | 2352.48 | 2417.8577 |  |  |  | 2505.6292
| 2024-11-15 |  |  | 792.6821 | 67.2738 | 1143.48 | 1575.48 | 2145.48 | 2352.48 | 2417.8577 |  |  |  | 2505.6292
| 2024-11-16 |  |  | 812.0285 | 4.609 | 1143.48 | 1575.48 | 2145.48 | 2352.48 | 2417.8577 |  |  |  | 2505.6292
| 2024-11-17 |  |  | 743.6616 | 15.0059 | 1143.48 | 1575.48 | 2145.48 | 2352.48 | 2417.8577 |  |  |  | 2505.6292
| 2024-11-18 |  |  | 743.7799 | 49.4607 | 1143.48 | 1575.48 | 2145.48 | 2352.48 | 2417.8577 |  |  |  | 2505.6292
| 2024-11-19 |  |  | 758.4886 | 95.5228 | 1143.48 | 1575.48 | 2145.48 | 2352.48 | 2417.8577 |  |  |  | 2505.6292
| 2024-11-20 |  |  | 742.957 | 50.9956 | 1143.48 | 1575.48 | 2145.48 | 2352.48 | 2417.8577 |  |  |  | 2505.6292
| 2024-11-21 |  |  | 688.0862 | 0.68711 | 1143.48 | 1575.48 | 2145.48 | 2352.48 | 2417.8577 |  |  |  | 2505.6292
| 2024-11-22 |  |  | 632.455 | 4.7667 | 1143.48 | 1575.48 | 2145.48 | 2352.48 | 2417.8577 |  |  |  | 2505.6292
| 2024-11-23 |  |  | 646.4552 | 9.6621 | 1143.48 | 1575.48 | 2145.48 | 2352.48 | 2417.8577 |  |  |  | 2505.6292
| 2024-11-24 |  |  | 705.7316 | 39.7757 | 1143.48 | 1575.48 | 2145.48 | 2352.48 | 2417.8577 |  |  |  | 2505.6292
| 2024-11-25 |  |  | 847.9781 | 78.7841 | 1143.48 | 1575.48 | 2145.48 | 2352.48 | 2417.8577 |  |  |  | 2505.6292
| 2024-11-26 |  |  | 753.2789 | 81.0738 | 1143.48 | 1575.48 | 2145.48 | 2352.48 | 2417.8577 |  |  |  | 2505.6292
| 2024-11-27 |  |  | 720.8939 | 30.536 | 1143.48 | 1575.48 | 2145.48 | 2352.48 | 2417.8577 |  |  |  | 2505.6292
| 2024-11-28 |  |  | 721.8366 | 92.6464 | 1143.48 | 1575.48 | 2145.48 | 2352.48 | 2417.8577 |  |  |  | 2505.6292
| 2024-11-29 |  |  | 672.5358 | 146.3325 | 1143.48 | 1575.48 | 2145.48 | 2352.48 | 2417.8577 |  |  |  | 2505.6292
| 2024-11-30 |  |  | 779.9188 | 50.4122 | 1143.48 | 1575.48 | 2145.48 | 2352.48 | 2417.8577 |  |  |  | 2505.6292
| 2024-12-01 |  |  | 962.2634 | 27.8893 | 1143.48 | 1575.48 | 2145.48 | 2352.48 | 2417.8577 |  |  |  | 2505.6292
| 2024-12-02 |  |  | 847.5062 | 33.0168 | 1143.48 | 1575.48 | 2145.48 | 2352.48 | 2417.8577 |  |  |  | 2505.6292
| 2024-12-03 |  |  | 813.8025 | 76.182 | 1143.48 | 1575.48 | 2145.48 | 2352.48 | 2417.8577 |  |  |  | 2505.6292
| 2024-12-04 |  |  | 752.3607 | 35.6572 | 1143.48 | 1575.48 | 2145.48 | 2352.48 | 2417.8577 |  |  |  | 2505.6292
| 2024-12-05 |  |  | 759.5264 | 193.6002 | 1143.48 | 1575.48 | 2145.48 | 2352.48 | 2417.8577 |  |  |  | 2505.6292
| 2024-12-06 |  |  | 644.6815 | 151.8459 | 1143.48 | 1575.48 | 2145.48 | 2352.48 | 2417.8577 |  |  |  | 2505.6292
| 2024-12-07 |  |  | 600.5266 | 69.3896 | 1143.48 | 1575.48 | 2145.48 | 2352.48 | 2417.8577 |  |  |  | 2505.6292
| 2024-12-08 |  |  | 662.7031 | 34.1776 | 1143.48 | 1575.48 | 2145.48 | 2352.48 | 2417.8577 |  |  |  | 2505.6292
| 2024-12-09 |  |  | 747.9221 | 24.7815 | 1143.48 | 1575.48 | 2145.48 | 2352.48 | 2417.8577 |  |  |  | 2505.6292
| 2024-12-10 |  |  | 817.0879 | 101.5536 | 1143.48 | 1575.48 | 2145.48 | 2352.48 | 2417.8577 |  |  |  | 2505.6292
| 2024-12-11 |  |  | 829.1456 | 113.7396 | 1143.48 | 1575.48 | 2145.48 | 2352.48 | 2417.8577 |  |  |  | 2505.6292
| 2024-12-12 |  |  | 711.1413 | 0 | 1143.48 | 1575.48 | 2145.48 | 2352.48 | 2417.8577 |  |  |  | 2505.6292
| 2024-12-13 |  |  | 633.8966 | 17.7921 | 1143.48 | 1575.48 | 2145.48 | 2352.48 | 2417.8577 |  |  |  | 2505.6292
| 2024-12-14 |  |  | 622.811 | 18.2257 | 1143.48 | 1575.48 | 2145.48 | 2352.48 | 2417.8577 |  |  |  | 2505.6292
| 2024-12-15 |  |  | 706.0986 | 48.1972 | 1143.48 | 1575.48 | 2145.48 | 2352.48 | 2417.8577 |  |  |  | 2505.6292
| 2024-12-16 |  |  | 667.4647 | 45.8099 | 1143.48 | 1575.48 | 2145.48 | 2352.48 | 2417.8577 |  |  |  | 2505.6292
| 2024-12-17 |  |  | 616.737 | 18.7755 | 1143.48 | 1575.48 | 2145.48 | 2352.48 | 2417.8577 |  |  |  | 2505.6292
| 2024-12-18 |  |  | 619.0709 | 27.1376 | 1143.48 | 1575.48 | 2145.48 | 2352.48 | 2417.8577 |  |  |  | 2505.6292
| 2024-12-19 |  |  | 565.745 | 10.2535 | 1143.48 | 1575.48 | 2145.48 | 2352.48 | 2417.8577 |  |  |  | 2505.6292
| 2024-12-20 |  |  | 547.4977 | 13.897 | 1143.48 | 1575.48 | 2145.48 | 2352.48 | 2417.8577 |  |  |  | 2505.6292
x | 2024-12-21 |  |  | 559.9668 | 6.431 | 1143.48 | 1575.48 | 2145.48 | 2352.48 | 2417.8577 |  |  |  | 2505.6292
| 2024-12-22 |  |  | 587.2931 | 72.5317 | 1143.48 | 1575.48 | 2145.48 | 2352.48 | 2417.8577 |  |  |  | 2505.6292
| 2024-12-23 |  |  | 526.7487 | 72.263 | 1143.48 | 1575.48 | 2145.48 | 2352.48 | 2417.8577 |  |  |  | 2505.6292
| 2024-12-24 |  |  | 616.737 | 86.2256 | 1143.48 | 1575.48 | 2145.48 | 2352.48 | 2417.8577 |  |  |  | 2505.6292
| 2024-12-25 |  |  | 450.5313 | 49.4553 | 1143.48 | 1575.48 | 2145.48 | 2352.48 | 2417.8577 |  |  |  | 2505.6292
| 2024-12-26 |  |  | 491.5132 | 75.2563 | 1143.48 | 1575.48 | 2145.48 | 2352.48 | 2417.8577 |  |  |  | 2505.6292
| 2024-12-27 |  |  | 470.8378 | 148.9532 | 1143.48 | 1575.48 | 2145.48 | 2352.48 | 2417.8577 |  |  |  | 2505.6292
| 2024-12-28 |  |  | 476.6456 | 75.0168 | 1143.48 | 1575.48 | 2145.48 | 2352.48 | 2417.8577 |  |  |  | 2505.6292
| 2024-12-29 |  |  | 514.1225 | 27.223 | 1143.48 | 1575.48 | 2145.48 | 2352.48 | 2417.8577 |  |  |  | 2505.6292
| 2024-12-30 |  |  | 528.0981 | 18.5571 | 1143.48 | 1575.48 | 2145.48 | 2352.48 | 2417.8577 |  |  |  | 2505.6292
| 2024-12-31 |  |  | 616.737 | 29.5786 | 1143.48 | 1575.48 | 2145.48 | 2352.48 | 2417.8577 |  |  |  | 2505.6292
| 2025-01-01 |  |  | 486.7803 | 13.225 | 1135.0757 | 1567.0757 | 2137.0757 | 2344.0757 | 2429.1518 |  |  |  | 2463.9664
| 2025-01-02 |  |  | 569.1569 | 222.554 | 1135.0757 | 1567.0757 | 2137.0757 | 2344.0757 | 2429.1518 |  |  |  | 2463.9664
| 2025-01-03 |  |  | 556.525 | 74.6071 | 1135.0757 | 1567.0757 | 2137.0757 | 2344.0757 | 2429.1518 |  |  |  | 2463.9664
| 2025-01-04 |  |  | 543.9495 | 38.0146 | 1135.0757 | 1567.0757 | 2137.0757 | 2344.0757 | 2429.1518 |  |  |  | 2463.9664
| 2025-01-05 |  |  | 546.0333 | 55.4503 | 1135.0757 | 1567.0757 | 2137.0757 | 2344.0757 | 2429.1518 |  |  |  | 2463.9664
| 2025-01-06 |  |  | 610.9748 | 88.8993 | 1135.0757 | 1567.0757 | 2137.0757 | 2344.0757 | 2429.1518 |  |  |  | 2463.9664
| 2025-01-07 |  |  | 628.5177 | 209.7503 | 1135.0757 | 1567.0757 | 2137.0757 | 2344.0757 | 2429.1518 |  |  |  | 2463.9664
| 2025-01-08 |  |  | 635.9554 | 184.2835 | 1135.0757 | 1567.0757 | 2137.0757 | 2344.0757 | 2429.1518 |  |  |  | 2463.9664
| 2025-01-09 |  |  | 638.9007 | 96.7384 | 1135.0757 | 1567.0757 | 2137.0757 | 2344.0757 | 2429.1518 |  |  |  | 2463.9664
| 2025-01-10 |  |  | 595.0926 | 156.4104 | 1135.0757 | 1567.0757 | 2137.0757 | 2344.0757 | 2429.1518 |  |  |  | 2463.9664
| 2025-01-11 |  |  | 537.1336 | 114.2365 | 1135.0757 | 1567.0757 | 2137.0757 | 2344.0757 | 2429.1518 |  |  |  | 2463.9664
| 2025-01-12 |  |  | 544.0861 | 38.9828 | 1135.0757 | 1567.0757 | 2137.0757 | 2344.0757 | 2429.1518 |  |  |  | 2463.9664
| 2025-01-13 |  |  | 605.5328 | 262.7068 | 1135.0757 | 1567.0757 | 2137.0757 | 2344.0757 | 2429.1518 |  |  |  | 2463.9664
| 2025-01-14 |  |  | 607.149 | 429.316 | 1135.0757 | 1567.0757 | 2137.0757 | 2344.0757 | 2429.1518 |  |  |  | 2463.9664
| 2025-01-15 |  |  | 612.7151 | 549.386 | 1135.0757 | 1567.0757 | 2137.0757 | 2344.0757 | 2429.1518 |  |  |  | 2463.9664
| 2025-01-16 |  |  | 624.3553 | 401.6294 | 1135.0757 | 1567.0757 | 2137.0757 | 2344.0757 | 2429.1518 |  |  |  | 2463.9664
| 2025-01-17 |  |  | 607.5057 | 378.3031 | 1135.0757 | 1567.0757 | 2137.0757 | 2344.0757 | 2429.1518 |  |  |  | 2463.9664
| 2025-01-18 |  |  | 543.0746 | 61.2054 | 1135.0757 | 1567.0757 | 2137.0757 | 2344.0757 | 2429.1518 |  |  |  | 2463.9664
| 2025-01-19 |  |  | 551.1806 | 58.2257 | 1135.0757 | 1567.0757 | 2137.0757 | 2344.0757 | 2429.1518 |  |  |  | 2463.9664
| 2025-01-20 |  |  | 623.7673 | 241.7505 | 1135.0757 | 1567.0757 | 2137.0757 | 2344.0757 | 2429.1518 |  |  |  | 2463.9664
| 2025-01-21 |  |  | 620.3934 | 358.4346 | 1135.0757 | 1567.0757 | 2137.0757 | 2344.0757 | 2429.1518 |  |  |  | 2463.9664
| 2025-01-22 |  |  | 626.4032 | 225.7222 | 1135.0757 | 1567.0757 | 2137.0757 | 2344.0757 | 2429.1518 |  |  |  | 2463.9664
| 2025-01-23 |  |  | 607.5374 | 571.8781 | 1135.0757 | 1567.0757 | 2137.0757 | 2344.0757 | 2429.1518 |  |  |  | 2463.9664
| 2025-01-24 |  |  | 571.0091 | 480.1967 | 1135.0757 | 1567.0757 | 2137.0757 | 2344.0757 | 2429.1518 |  |  |  | 2463.9664
| 2025-01-25 |  |  | 526.8205 | 199.4016 | 1135.0757 | 1567.0757 | 2137.0757 | 2344.0757 | 2429.1518 |  |  |  | 2463.9664
| 2025-01-26 |  |  | 506.2636 | 217.5846 | 1135.0757 | 1567.0757 | 2137.0757 | 2344.0757 | 2429.1518 |  |  |  | 2463.9664
| 2025-01-27 |  |  | 548.3017 | 166.3061 | 1135.0757 | 1567.0757 | 2137.0757 | 2344.0757 | 2429.1518 |  |  |  | 2463.9664
| 2025-01-28 |  |  | 617.6738 | 205.1112 | 1135.0757 | 1567.0757 | 2137.0757 | 2344.0757 | 2429.1518 |  |  |  | 2463.9664
| 2025-01-29 |  |  | 629.0878 | 116.834 | 1135.0757 | 1567.0757 | 2137.0757 | 2344.0757 | 2429.1518 |  |  |  | 2463.9664
| 2025-01-30 |  |  | 739.5405 | 58.0712 | 1135.0757 | 1567.0757 | 2137.0757 | 2344.0757 | 2429.1518 |  |  |  | 2463.9664
| 2025-01-31 |  |  | 648.8878 | 17.4431 | 1135.0757 | 1567.0757 | 2137.0757 | 2344.0757 | 2429.1518 |  |  |  | 2463.9664
| 2025-02-01 |  |  | 557.2552 | 158.3952 | 1135.0757 | 1567.0757 | 2137.0757 | 2344.0757 | 2429.1518 |  |  |  | 2463.9664
| 2025-02-02 |  |  | 562.0456 | 54.4409 | 1135.0757 | 1567.0757 | 2137.0757 | 2344.0757 | 2429.1518 |  |  |  | 2463.9664
| 2025-02-03 |  |  | 653.7948 | 28.9708 | 1135.0757 | 1567.0757 | 2137.0757 | 2344.0757 | 2429.1518 |  |  |  | 2463.9664
| 2025-02-04 |  |  | 641.0533 | 18.9915 | 1135.0757 | 1567.0757 | 2137.0757 | 2344.0757 | 2429.1518 |  |  |  | 2463.9664
| 2025-02-05 |  |  | 643.1511 | 60.6306 | 1135.0757 | 1567.0757 | 2137.0757 | 2344.0757 | 2429.1518 |  |  |  | 2463.9664
| 2025-02-06 |  |  | 652.6853 | 105.964 | 1135.0757 | 1567.0757 | 2137.0757 | 2344.0757 | 2429.1518 |  |  |  | 2463.9664
| 2025-02-07 |  |  | 631.516 | 11.9789 | 1135.0757 | 1567.0757 | 2137.0757 | 2344.0757 | 2429.1518 |  |  |  | 2463.9664
| 2025-02-08 |  |  | 607.5756 | 7.0004 | 1135.0757 | 1567.0757 | 2137.0757 | 2344.0757 | 2429.1518 |  |  |  | 2463.9664
| 2025-02-09 |  |  | 610.959 | 62.2079 | 1135.0757 | 1567.0757 | 2137.0757 | 2344.0757 | 2429.1518 |  |  |  | 2463.9664
| 2025-02-10 |  |  | 738.5208 | 71.3 | 1135.0757 | 1567.0757 | 2137.0757 | 2344.0757 | 2429.1518 |  |  |  | 2463.9664
| 2025-02-11 |  |  | 750.5734 | 37.8247 | 1135.0757 | 1567.0757 | 2137.0757 | 2344.0757 | 2429.1518 |  |  |  | 2463.9664
| 2025-02-12 |  |  | 845.8349 | 34.783 | 1135.0757 | 1567.0757 | 2137.0757 | 2344.0757 | 2429.1518 |  |  |  | 2463.9664
| 2025-02-13 |  |  | 808.2829 | 42.7925 | 1135.0757 | 1567.0757 | 2137.0757 | 2344.0757 | 2429.1518 |  |  |  | 2463.9664
| 2025-02-14 |  |  | 667.8675 | 49.6379 | 1135.0757 | 1567.0757 | 2137.0757 | 2344.0757 | 2429.1518 |  |  |  | 2463.9664
| 2025-02-15 |  |  | 581.8578 | 67.8755 | 1135.0757 | 1567.0757 | 2137.0757 | 2344.0757 | 2429.1518 |  |  |  | 2463.9664
| 2025-02-16 |  |  | 574.1955 | 78.8165 | 1135.0757 | 1567.0757 | 2137.0757 | 2344.0757 | 2429.1518 |  |  |  | 2463.9664
| 2025-02-17 |  |  | 666.1498 | 14.8387 | 1135.0757 | 1567.0757 | 2137.0757 | 2344.0757 | 2429.1518 |  |  |  | 2463.9664
| 2025-02-18 |  |  | 722.5815 | 40.7724 | 1135.0757 | 1567.0757 | 2137.0757 | 2344.0757 | 2429.1518 |  |  |  | 2463.9664
| 2025-02-19 |  |  | 768.4529 | 41.0503 | 1135.0757 | 1567.0757 | 2137.0757 | 2344.0757 | 2429.1518 |  |  |  | 2463.9664
| 2025-02-20 |  |  | 801.0984 | 23.3932 | 1135.0757 | 1567.0757 | 2137.0757 | 2344.0757 | 2429.1518 |  |  |  | 2463.9664
| 2025-02-21 |  |  | 655.4278 | 5.1584 | 1135.0757 | 1567.0757 | 2137.0757 | 2344.0757 | 2429.1518 |  |  |  | 2463.9664
| 2025-02-22 |  |  | 574.9073 | 3.9613 | 1135.0757 | 1567.0757 | 2137.0757 | 2344.0757 | 2429.1518 |  |  |  | 2463.9664
| 2025-02-23 |  |  | 587.3507 | 36.9878 | 1135.0757 | 1567.0757 | 2137.0757 | 2344.0757 | 2429.1518 |  |  |  | 2463.9664
| 2025-02-24 |  |  | 730.8203 | 183.6763 | 1135.0757 | 1567.0757 | 2137.0757 | 2344.0757 | 2429.1518 |  |  |  | 2463.9664
| 2025-02-25 |  |  | 736.8459 | 78.1047 | 1135.0757 | 1567.0757 | 2137.0757 | 2344.0757 | 2429.1518 |  |  |  | 2463.9664
| 2025-02-26 |  |  | 728.7033 | 114.2884 | 1135.0757 | 1567.0757 | 2137.0757 | 2344.0757 | 2429.1518 |  |  |  | 2463.9664
| 2025-02-27 |  |  | 712.3646 | 221.2968 | 1135.0757 | 1567.0757 | 2137.0757 | 2344.0757 | 2429.1518 |  |  |  | 2463.9664
| 2025-02-28 |  |  | 612.5014 | 265.27 | 1135.0757 | 1567.0757 | 2137.0757 | 2344.0757 | 2429.1518 |  |  |  | 2463.9664
| 2025-03-01 |  |  | 538.838 | 199.1503 | 1135.0757 | 1567.0757 | 2137.0757 | 2344.0757 | 2429.1518 |  |  |  | 2463.9664
| 2025-03-02 |  |  | 553.8055 | 114.3812 | 1135.0757 | 1567.0757 | 2137.0757 | 2344.0757 | 2429.1518 |  |  |  | 2463.9664
| 2025-03-03 |  |  | 708.7289 | 258.6775 | 1135.0757 | 1567.0757 | 2137.0757 | 2344.0757 | 2429.1518 |  |  |  | 2463.9664
| 2025-03-04 |  |  | 729.2605 | 111.765 | 1135.0757 | 1567.0757 | 2137.0757 | 2344.0757 | 2429.1518 |  |  |  | 2463.9664
| 2025-03-05 |  |  | 819.0579 | 80.0753 | 1135.0757 | 1567.0757 | 2137.0757 | 2344.0757 | 2429.1518 |  |  |  | 2463.9664
| 2025-03-06 |  |  | 785.3203 | 120.121 | 1135.0757 | 1567.0757 | 2137.0757 | 2344.0757 | 2429.1518 |  |  |  | 2463.9664
| 2025-03-07 |  |  | 658.5732 | 182.5675 | 1135.0757 | 1567.0757 | 2137.0757 | 2344.0757 | 2429.1518 |  |  |  | 2463.9664
| 2025-03-08 |  |  | 577.3276 | 111.8824 | 1135.0757 | 1567.0757 | 2137.0757 | 2344.0757 | 2429.1518 |  |  |  | 2463.9664
| 2025-03-09 |  |  | 570.2163 | 85.5968 | 1135.0757 | 1567.0757 | 2137.0757 | 2344.0757 | 2429.1518 |  |  |  | 2463.9664
| 2025-03-10 |  |  | 684.2779 | 75.7098 | 1135.0757 | 1567.0757 | 2137.0757 | 2344.0757 | 2429.1518 |  |  |  | 2463.9664
| 2025-03-11 |  |  | 807.1149 | 87.9635 | 1135.0757 | 1567.0757 | 2137.0757 | 2344.0757 | 2429.1518 |  |  |  | 2463.9664
| 2025-03-12 |  |  | 854.1149 | 78.5403 | 1135.0757 | 1567.0757 | 2137.0757 | 2344.0757 | 2429.1518 |  |  |  | 2463.9664
| 2025-03-13 |  |  | 814.0303 | 71.3694 | 1135.0757 | 1567.0757 | 2137.0757 | 2344.0757 | 2429.1518 |  |  |  | 2463.9664
| 2025-03-14 |  |  | 688.4498 | 22.2375 | 1135.0757 | 1567.0757 | 2137.0757 | 2344.0757 | 2429.1518 |  |  |  | 2463.9664
| 2025-03-15 |  |  | 598.8152 | 9.8912 | 1135.0757 | 1567.0757 | 2137.0757 | 2344.0757 | 2429.1518 |  |  |  | 2463.9664
| 2025-03-16 |  |  | 591.4857 | 38.0005 | 1135.0757 | 1567.0757 | 2137.0757 | 2344.0757 | 2429.1518 |  |  |  | 2463.9664
| 2025-03-17 |  |  | 733.2268 | 65.6611 | 1135.0757 | 1567.0757 | 2137.0757 | 2344.0757 | 2429.1518 |  |  |  | 2463.9664
| 2025-03-18 |  |  | 765.8105 | 75.3375 | 1135.0757 | 1567.0757 | 2137.0757 | 2344.0757 | 2429.1518 |  |  |  | 2463.9664
| 2025-03-19 |  |  | 745.0901 | 97.5353 | 1135.0757 | 1567.0757 | 2137.0757 | 2344.0757 | 2429.1518 |  |  |  | 2463.9664
| 2025-03-20 |  |  | 742.2589 | 45.8125 | 1135.0757 | 1567.0757 | 2137.0757 | 2344.0757 | 2429.1518 |  |  |  | 2463.9664
| 2025-03-21 |  |  | 654.5081 | 92.1311 | 1135.0757 | 1567.0757 | 2137.0757 | 2344.0757 | 2429.1518 |  |  |  | 2463.9664
| 2025-03-22 |  |  | 565.7122 | 69.0845 | 1135.0757 | 1567.0757 | 2137.0757 | 2344.0757 | 2429.1518 |  |  |  | 2463.9664
| 2025-03-23 |  |  | 574.1577 | 50.0501 | 1135.0757 | 1567.0757 | 2137.0757 | 2344.0757 | 2429.1518 |  |  |  | 2463.9664
| 2025-03-24 |  |  | 780.6882 | 0 | 1135.0757 | 1567.0757 | 2137.0757 | 2344.0757 | 2429.1518 |  |  |  | 2463.9664
| 2025-03-25 |  |  | 796.9923 | 35.5518 | 1135.0757 | 1567.0757 | 2137.0757 | 2344.0757 | 2429.1518 |  |  |  | 2463.9664
| 2025-03-26 |  |  | 770.1524 | 86.2512 | 1135.0757 | 1567.0757 | 2137.0757 | 2344.0757 | 2429.1518 |  |  |  | 2463.9664
| 2025-03-27 |  |  | 713.2356 | 107.4475 | 1135.0757 | 1567.0757 | 2137.0757 | 2344.0757 | 2429.1518 |  |  |  | 2463.9664
| 2025-03-28 |  |  | 722.3266 | 6.285 | 1135.0757 | 1567.0757 | 2137.0757 | 2344.0757 | 2429.1518 |  |  |  | 2463.9664
| 2025-03-29 |  |  | 839.2318 | 0 | 1135.0757 | 1567.0757 | 2137.0757 | 2344.0757 | 2429.1518 |  |  |  | 2463.9664
| 2025-03-30 |  |  | 914.6056 | 28.2796 | 1135.0757 | 1567.0757 | 2137.0757 | 2344.0757 | 2429.1518 |  |  |  | 2463.9664
| 2025-03-31 |  |  | 933.0817 | 107.7911 | 1135.0757 | 1567.0757 | 2137.0757 | 2344.0757 | 2429.1518 |  |  |  | 2463.9664
| 2025-04-01 |  |  | 669.7653 | 85.855 | 1135.0757 | 1567.0757 | 2137.0757 | 2344.0757 | 2429.1518 |  |  |  | 2463.9664
| 2025-04-02 |  |  | 645.2152 | 40.6239 | 1135.0757 | 1567.0757 | 2137.0757 | 2344.0757 | 2429.1518 |  |  |  | 2463.9664
| 2025-04-03 |  |  | 634.4544 | 27.7128 | 1135.0757 | 1567.0757 | 2137.0757 | 2344.0757 | 2429.1518 |  |  |  | 2463.9664
| 2025-04-04 |  |  | 571.4099 | 0 | 1135.0757 | 1567.0757 | 2137.0757 | 2344.0757 | 2429.1518 |  |  |  | 2463.9664
| 2025-04-05 |  |  | 533.1154 | 33.3821 | 1135.0757 | 1567.0757 | 2137.0757 | 2344.0757 | 2429.1518 |  |  |  | 2463.9664
| 2025-04-06 |  |  | 533.7434 | 9.9708 | 1135.0757 | 1567.0757 | 2137.0757 | 2344.0757 | 2429.1518 |  |  |  | 2463.9664
| 2025-04-07 |  |  | 612.4218 | 16.326 | 1135.0757 | 1567.0757 | 2137.0757 | 2344.0757 | 2429.1518 |  |  |  | 2463.9664
| 2025-04-08 |  |  | 755.6185 | 27.5937 | 1135.0757 | 1567.0757 | 2137.0757 | 2344.0757 | 2429.1518 |  |  |  | 2463.9664
| 2025-04-09 |  |  | 839.8484 | 35.5805 | 1135.0757 | 1567.0757 | 2137.0757 | 2344.0757 | 2429.1518 |  |  |  | 2463.9664
| 2025-04-10 |  |  | 793.7715 | 50.3611 | 1135.0757 | 1567.0757 | 2137.0757 | 2344.0757 | 2429.1518 |  |  |  | 2463.9664
| 2025-04-11 |  |  | 696.634 | 62.8529 | 1135.0757 | 1567.0757 | 2137.0757 | 2344.0757 | 2429.1518 |  |  |  | 2463.9664
| 2025-04-12 |  |  | 610.1396 | 29.5886 | 1135.0757 | 1567.0757 | 2137.0757 | 2344.0757 | 2429.1518 |  |  |  | 2463.9664
| 2025-04-13 |  |  | 558.2751 | 14.2893 | 1135.0757 | 1567.0757 | 2137.0757 | 2344.0757 | 2429.1518 |  |  |  | 2463.9664
| 2025-04-14 |  |  | 625.966 | 10.0796 | 1135.0757 | 1567.0757 | 2137.0757 | 2344.0757 | 2429.1518 |  |  |  | 2463.9664
| 2025-04-15 |  |  | 604.9039 | 8.2879 | 1135.0757 | 1567.0757 | 2137.0757 | 2344.0757 | 2429.1518 |  |  |  | 2463.9664
| 2025-04-16 |  |  | 598.4867 | 16.8864 | 1135.0757 | 1567.0757 | 2137.0757 | 2344.0757 | 2429.1518 |  |  |  | 2463.9664
| 2025-04-17 |  |  | 619.6612 | 20.268 | 1135.0757 | 1567.0757 | 2137.0757 | 2344.0757 | 2429.1518 |  |  |  | 2463.9664
| 2025-04-18 |  |  | 546.2652 | 14.0889 | 1135.0757 | 1567.0757 | 2137.0757 | 2344.0757 | 2429.1518 |  |  |  | 2463.9664
| 2025-04-19 |  |  | 491.3166 | 6.8298 | 1135.0757 | 1567.0757 | 2137.0757 | 2344.0757 | 2429.1518 |  |  |  | 2463.9664
| 2025-04-20 |  |  | 460.9525 | 22.7772 | 1135.0757 | 1567.0757 | 2137.0757 | 2344.0757 | 2429.1518 |  |  |  | 2463.9664
| 2025-04-21 |  |  | 552.9099 | 81.6535 | 1135.0757 | 1567.0757 | 2137.0757 | 2344.0757 | 2429.1518 |  |  |  | 2463.9664
| 2025-04-22 |  |  | 593.6664 | 126.9536 | 1135.0757 | 1567.0757 | 2137.0757 | 2344.0757 | 2429.1518 |  |  |  | 2463.9664
| 2025-04-23 |  |  | 574.5554 | 129.351 | 1135.0757 | 1567.0757 | 2137.0757 | 2344.0757 | 2429.1518 |  |  |  | 2463.9664
| 2025-04-24 |  |  | 619.6612 | 40.3856 | 1135.0757 | 1567.0757 | 2137.0757 | 2344.0757 | 2429.1518 |  |  |  | 2463.9664
| 2025-04-25 |  |  | 563.3471 | 29.8841 | 1135.0757 | 1567.0757 | 2137.0757 | 2344.0757 | 2429.1518 |  |  |  | 2463.9664
| 2025-04-26 |  |  | 800.7605 | 57.2156 | 1135.0757 | 1567.0757 | 2137.0757 | 2344.0757 | 2429.1518 |  |  |  | 2463.9664
| 2025-04-27 |  |  | 724.3893 | 44.7096 | 1135.0757 | 1567.0757 | 2137.0757 | 2344.0757 | 2429.1518 |  |  |  | 2463.9664
| 2025-04-28 |  |  | 851.1176 | 94.5351 | 1135.0757 | 1567.0757 | 2137.0757 | 2344.0757 | 2429.1518 |  |  |  | 2463.9664
| 2025-04-29 |  |  | 737.8312 | 14.0319 | 1135.0757 | 1567.0757 | 2137.0757 | 2344.0757 | 2429.1518 |  |  |  | 2463.9664
| 2025-04-30 |  |  | 642.077 | 34.3821 | 1135.0757 | 1567.0757 | 2137.0757 | 2344.0757 | 2429.1518 |  |  |  | 2463.9664
| 2025-05-01 |  |  | 696.5144 | 39.168 | 1135.0757 | 1567.0757 | 2137.0757 | 2344.0757 | 2429.1518 |  |  |  | 2463.9664
| 2025-05-02 |  |  | 720.7635 | 60.6741 | 1135.0757 | 1567.0757 | 2137.0757 | 2344.0757 | 2429.1518 |  |  |  | 2463.9664
| 2025-05-03 |  |  | 745.6524 | 63.0107 | 1135.0757 | 1567.0757 | 2137.0757 | 2344.0757 | 2429.1518 |  |  |  | 2463.9664
| 2025-05-04 |  |  | 761.4598 | 86.4303 | 1135.0757 | 1567.0757 | 2137.0757 | 2344.0757 | 2429.1518 |  |  |  | 2463.9664
| 2025-05-05 |  |  | 1059.3761 | 105.2974 | 1135.0757 | 1567.0757 | 2137.0757 | 2344.0757 | 2429.1518 |  |  |  | 2463.9664
| 2025-05-06 |  |  | 985.6714 | 40.6052 | 1135.0757 | 1567.0757 | 2137.0757 | 2344.0757 | 2429.1518 |  |  |  | 2463.9664
| 2025-05-07 |  |  | 1174.985 | 151.0935 | 1135.0757 | 1567.0757 | 2137.0757 | 2344.0757 | 2429.1518 |  |  |  | 2463.9664
| 2025-05-08 |  |  | 1197.2086 | 73.0596 | 1135.0757 | 1567.0757 | 2137.0757 | 2344.0757 | 2429.1518 |  |  |  | 2463.9664
| 2025-05-09 |  |  | 1287.6332 | 88.5258 | 1135.0757 | 1567.0757 | 2137.0757 | 2344.0757 | 2429.1518 |  |  |  | 2463.9664
| 2025-05-10 |  |  | 1051.3762 | 121.4047 | 1135.0757 | 1567.0757 | 2137.0757 | 2344.0757 | 2429.1518 |  |  |  | 2463.9664
| 2025-05-11 |  |  | 865.5157 | 311.5381 | 1135.0757 | 1567.0757 | 2137.0757 | 2344.0757 | 2429.1518 |  |  |  | 2463.9664
| 2025-05-12 |  |  | 984.3554 | 256.5834 | 1135.0757 | 1567.0757 | 2137.0757 | 2344.0757 | 2429.1518 |  |  |  | 2463.9664
| 2025-05-13 |  |  | 938.1677 | 319.2096 | 1135.0757 | 1567.0757 | 2137.0757 | 2344.0757 | 2429.1518 |  |  |  | 2463.9664
| 2025-05-14 |  |  | 1088.9023 | 261.9021 | 1135.0757 | 1567.0757 | 2137.0757 | 2344.0757 | 2429.1518 |  |  |  | 2463.9664
| 2025-05-15 |  |  | 1128.4686 | 197.5486 | 1135.0757 | 1567.0757 | 2137.0757 | 2344.0757 | 2429.1518 |  |  |  | 2463.9664
| 2025-05-16 |  |  | 1102.9908 | 121.9722 | 1135.0757 | 1567.0757 | 2137.0757 | 2344.0757 | 2429.1518 |  |  |  | 2463.9664
| 2025-05-17 |  |  | 814.9671 | 29.8097 | 1135.0757 | 1567.0757 | 2137.0757 | 2344.0757 | 2429.1518 |  |  |  | 2463.9664
| 2025-05-18 |  |  | 750.2642 | 6.5623 | 1135.0757 | 1567.0757 | 2137.0757 | 2344.0757 | 2429.1518 |  |  |  | 2463.9664
| 2025-05-19 |  |  | 915.9211 | 44.898 | 1135.0757 | 1567.0757 | 2137.0757 | 2344.0757 | 2429.1518 |  |  |  | 2463.9664
| 2025-05-20 |  |  | 921.7454 | 93.3245 | 1135.0757 | 1567.0757 | 2137.0757 | 2344.0757 | 2429.1518 |  |  |  | 2463.9664
| 2025-05-21 |  |  | 908.5437 | 130.4185 | 1135.0757 | 1567.0757 | 2137.0757 | 2344.0757 | 2429.1518 |  |  |  | 2463.9664
| 2025-05-22 |  |  | 847.6834 | 47.7481 | 1135.0757 | 1567.0757 | 2137.0757 | 2344.0757 | 2429.1518 |  |  |  | 2463.9664
| 2025-05-23 |  |  | 860.286 | 29.998 | 1135.0757 | 1567.0757 | 2137.0757 | 2344.0757 | 2429.1518 |  |  |  | 2463.9664
| 2025-05-24 |  |  | 735.8867 | 3.4239 | 1135.0757 | 1567.0757 | 2137.0757 | 2344.0757 | 2429.1518 |  |  |  | 2463.9664
| 2025-05-25 |  |  | 1095.9397 | 0 | 1135.0757 | 1567.0757 | 2137.0757 | 2344.0757 | 2429.1518 |  |  |  | 2463.9664
| 2025-05-26 |  |  | 1529.1555 | 29.3117 | 1135.0757 | 1567.0757 | 2137.0757 | 2344.0757 | 2429.1518 |  |  |  | 2463.9664
| 2025-05-27 |  |  | 1456.9609 | 16.3553 | 1135.0757 | 1567.0757 | 2137.0757 | 2344.0757 | 2429.1518 |  |  |  | 2463.9664
| 2025-05-28 |  |  | 1581.6625 | 122.7754 | 1135.0757 | 1567.0757 | 2137.0757 | 2344.0757 | 2429.1518 |  |  |  | 2463.9664
| 2025-05-29 |  |  | 1539.062 | 109.0606 | 1135.0757 | 1567.0757 | 2137.0757 | 2344.0757 | 2429.1518 |  |  |  | 2463.9664
| 2025-05-30 |  |  | 1346.9406 | 254.9458 | 1135.0757 | 1567.0757 | 2137.0757 | 2344.0757 | 2429.1518 |  |  |  | 2463.9664
| 2025-05-31 |  |  | 1136.0694 | 103.1339 | 1135.0757 | 1567.0757 | 2137.0757 | 2344.0757 | 2429.1518 |  |  |  | 2463.9664
| 2025-06-01 |  |  | 1173.1838 | 64.4713 | 1135.0757 | 1567.0757 | 2137.0757 | 2344.0757 | 2429.1518 |  |  |  | 2463.9664
| 2025-06-02 |  |  | 1635.1749 | 77.4503 | 1135.0757 | 1567.0757 | 2137.0757 | 2344.0757 | 2429.1518 |  |  |  | 2463.9664
| 2025-06-03 |  |  | 1564.6934 | 159.4908 | 1135.0757 | 1567.0757 | 2137.0757 | 2344.0757 | 2429.1518 |  |  |  | 2463.9664
| 2025-06-04 |  |  | 1534.4382 | 85.4784 | 1135.0757 | 1567.0757 | 2137.0757 | 2344.0757 | 2429.1518 |  |  |  | 2463.9664
| 2025-06-05 |  |  | 1383.4021 | 203.4439 | 1135.0757 | 1567.0757 | 2137.0757 | 2344.0757 | 2429.1518 |  |  |  | 2463.9664
| 2025-06-06 |  |  | 1234.5439 | 117.7823 | 1135.0757 | 1567.0757 | 2137.0757 | 2344.0757 | 2429.1518 |  |  |  | 2463.9664
| 2025-06-07 |  |  | 1140.1454 | 59.2983 | 1135.0757 | 1567.0757 | 2137.0757 | 2344.0757 | 2429.1518 |  |  |  | 2463.9664
| 2025-06-08 |  |  | 1002.1145 | 2.9493 | 1135.0757 | 1567.0757 | 2137.0757 | 2344.0757 | 2429.1518 |  |  |  | 2463.9664
| 2025-06-09 |  |  | 988.4809 | 30.8691 | 1135.0757 | 1567.0757 | 2137.0757 | 2344.0757 | 2429.1518 |  |  |  | 2463.9664
| 2025-06-10 |  |  | 1095.0407 | 43.454 | 1135.0757 | 1567.0757 | 2137.0757 | 2344.0757 | 2429.1518 |  |  |  | 2463.9664
| 2025-06-11 |  |  | 1138.6927 | 55.3689 | 1135.0757 | 1567.0757 | 2137.0757 | 2344.0757 | 2429.1518 |  |  |  | 2463.9664
| 2025-06-12 |  |  | 1161.4616 | 107.6272 | 1135.0757 | 1567.0757 | 2137.0757 | 2344.0757 | 2429.1518 |  |  |  | 2463.9664
| 2025-06-13 |  |  | 1180.7978 | 118.6894 | 1135.0757 | 1567.0757 | 2137.0757 | 2344.0757 | 2429.1518 |  |  |  | 2463.9664
| 2025-06-14 |  |  | 1142.512 | 195.3278 | 1135.0757 | 1567.0757 | 2137.0757 | 2344.0757 | 2429.1518 |  |  |  | 2463.9664
| 2025-06-15 |  |  | 1146.2768 | 191.9083 | 1135.0757 | 1567.0757 | 2137.0757 | 2344.0757 | 2429.1518 |  |  |  | 2463.9664
| 2025-06-16 |  |  | 1269.9869 | 100.2383 | 1135.0757 | 1567.0757 | 2137.0757 | 2344.0757 | 2429.1518 |  |  |  | 2463.9664
| 2025-06-17 |  |  | 1538.8624 | 109.6181 | 1135.0757 | 1567.0757 | 2137.0757 | 2344.0757 | 2429.1518 |  |  |  | 2463.9664
| 2025-06-18 |  |  | 1660.479 | 455.2549 | 1135.0757 | 1567.0757 | 2137.0757 | 2344.0757 | 2429.1518 |  |  |  | 2463.9664
| 2025-06-19 |  |  | 1784.2614 | 736.5206 | 1135.0757 | 1567.0757 | 2137.0757 | 2344.0757 | 2429.1518 |  |  |  | 2463.9664
| 2025-06-20 |  |  | 1709.0194 | 603.1907 | 1135.0757 | 1567.0757 | 2137.0757 | 2344.0757 | 2429.1518 |  |  |  | 2463.9664
| 2025-06-21 |  |  | 1523.0031 | 269.5772 | 1135.0757 | 1567.0757 | 2137.0757 | 2344.0757 | 2429.1518 |  |  |  | 2463.9664
| 2025-06-22 |  |  | 1613.568 | 257.0865 | 1135.0757 | 1567.0757 | 2137.0757 | 2344.0757 | 2429.1518 |  |  |  | 2463.9664
| 2025-06-23 |  |  | 1732.7984 | 277.4706 | 1135.0757 | 1567.0757 | 2137.0757 | 2344.0757 | 2429.1518 |  |  |  | 2463.9664
| 2025-06-24 |  |  | 1591.6859 | 376.7288 | 1135.0757 | 1567.0757 | 2137.0757 | 2344.0757 | 2429.1518 |  |  |  | 2463.9664
| 2025-06-25 |  |  | 1363.1003 | 182.2481 | 1135.0757 | 1567.0757 | 2137.0757 | 2344.0757 | 2429.1518 |  |  |  | 2463.9664
| 2025-06-26 |  |  | 1236.9426 | 30.7034 | 1135.0757 | 1567.0757 | 2137.0757 | 2344.0757 | 2429.1518 |  |  |  | 2463.9664
| 2025-06-27 |  |  | 1056.1851 | 11.667 | 1135.0757 | 1567.0757 | 2137.0757 | 2344.0757 | 2429.1518 |  |  |  | 2463.9664
| 2025-06-28 |  |  | 1146.8778 | 15.8136 | 1135.0757 | 1567.0757 | 2137.0757 | 2344.0757 | 2429.1518 |  |  |  | 2463.9664
| 2025-06-29 |  |  | 1571.1734 | 238.0561 | 1135.0757 | 1567.0757 | 2137.0757 | 2344.0757 | 2429.1518 |  |  |  | 2463.9664
| 2025-06-30 |  |  | 1467.315 | 205.8377 | 1135.0757 | 1567.0757 | 2137.0757 | 2344.0757 | 2429.1518 |  |  |  | 2463.9664
| 2025-07-01 |  |  | 1396.5911 | 243.5595 | 1135.0757 | 1567.0757 | 2137.0757 | 2344.0757 | 2429.1518 |  |  |  | 2463.9664
| 2025-07-02 |  |  | 1397.9322 | 129.8031 | 1135.0757 | 1567.0757 | 2137.0757 | 2344.0757 | 2429.1518 |  |  |  | 2463.9664
| 2025-07-03 |  |  | 1270.5637 | 45.4017 | 1135.0757 | 1567.0757 | 2137.0757 | 2344.0757 | 2429.1518 |  |  |  | 2463.9664
| 2025-07-04 |  |  | 1071.6376 | 61.5928 | 1135.0757 | 1567.0757 | 2137.0757 | 2344.0757 | 2429.1518 |  |  |  | 2463.9664
| 2025-07-05 |  |  | 1065.364 | 51.3723 | 1135.0757 | 1567.0757 | 2137.0757 | 2344.0757 | 2429.1518 |  |  |  | 2463.9664
| 2025-07-06 |  |  | 1183.6125 | 52.7602 | 1135.0757 | 1567.0757 | 2137.0757 | 2344.0757 | 2429.1518 |  |  |  | 2463.9664
| 2025-07-07 |  |  | 1298.8576 | 319.9644 | 1135.0757 | 1567.0757 | 2137.0757 | 2344.0757 | 2429.1518 |  |  |  | 2463.9664
| 2025-07-08 |  |  | 1331.7354 | 413.5754 | 1135.0757 | 1567.0757 | 2137.0757 | 2344.0757 | 2429.1518 |  |  |  | 2463.9664
| 2025-07-09 |  |  | 1395.6104 | 323.5766 | 1135.0757 | 1567.0757 | 2137.0757 | 2344.0757 | 2429.1518 |  |  |  | 2463.9664
| 2025-07-10 |  |  | 1366.4499 | 393.2833 | 1135.0757 | 1567.0757 | 2137.0757 | 2344.0757 | 2429.1518 |  |  |  | 2463.9664
| 2025-07-11 |  |  | 1600.7062 | 435.5087 | 1135.0757 | 1567.0757 | 2137.0757 | 2344.0757 | 2429.1518 |  |  |  | 2463.9664
| 2025-07-12 |  |  | 1571.6126 | 200.2956 | 1135.0757 | 1567.0757 | 2137.0757 | 2344.0757 | 2429.1518 |  |  |  | 2463.9664
| 2025-07-13 |  |  | 1418.8764 | 80.0041 | 1135.0757 | 1567.0757 | 2137.0757 | 2344.0757 | 2429.1518 |  |  |  | 2463.9664
| 2025-07-14 |  |  | 1309.8982 | 260.8167 | 1135.0757 | 1567.0757 | 2137.0757 | 2344.0757 | 2429.1518 |  |  |  | 2463.9664
| 2025-07-15 |  |  | 1366.8345 | 36.8619 | 1135.0757 | 1567.0757 | 2137.0757 | 2344.0757 | 2429.1518 |  |  |  | 2463.9664
| 2025-07-16 |  |  | 1330.9701 | 42.9774 | 1135.0757 | 1567.0757 | 2137.0757 | 2344.0757 | 2429.1518 |  |  |  | 2463.9664
| 2025-07-17 |  |  | 1250.8677 | 50.1444 | 1135.0757 | 1567.0757 | 2137.0757 | 2344.0757 | 2429.1518 |  |  |  | 2463.9664
| 2025-07-18 |  |  | 1100.6612 | 87.4968 | 1135.0757 | 1567.0757 | 2137.0757 | 2344.0757 | 2429.1518 |  |  |  | 2463.9664
| 2025-07-19 |  |  | 1099.472 | 84.3672 | 1135.0757 | 1567.0757 | 2137.0757 | 2344.0757 | 2429.1518 |  |  |  | 2463.9664
| 2025-07-20 |  |  | 1238.5847 | 11.9137 | 1135.0757 | 1567.0757 | 2137.0757 | 2344.0757 | 2429.1518 |  |  |  | 2463.9664
| 2025-07-21 |  |  | 1316.9841 | 50.0067 | 1135.0757 | 1567.0757 | 2137.0757 | 2344.0757 | 2429.1518 |  |  |  | 2463.9664
| 2025-07-22 |  |  | 1344.7852 | 16.3993 | 1135.0757 | 1567.0757 | 2137.0757 | 2344.0757 | 2429.1518 |  |  |  | 2463.9664
| 2025-07-23 |  |  | 1285.0107 | 118.8514 | 1135.0757 | 1567.0757 | 2137.0757 | 2344.0757 | 2429.1518 |  |  |  | 2463.9664
| 2025-07-24 |  |  | 1275.567 | 119.2147 | 1135.0757 | 1567.0757 | 2137.0757 | 2344.0757 | 2429.1518 |  |  |  | 2463.9664
| 2025-07-25 |  |  | 1149.301 | 106.1904 | 1135.0757 | 1567.0757 | 2137.0757 | 2344.0757 | 2429.1518 |  |  |  | 2463.9664
| 2025-07-26 |  |  | 1161.8191 | 89.3023 | 1135.0757 | 1567.0757 | 2137.0757 | 2344.0757 | 2429.1518 |  |  |  | 2463.9664
| 2025-07-27 |  |  | 1284.198 | 2.3833 | 1135.0757 | 1567.0757 | 2137.0757 | 2344.0757 | 2429.1518 |  |  |  | 2463.9664
| 2025-07-28 |  |  | 1506.0914 | 14.483 | 1135.0757 | 1567.0757 | 2137.0757 | 2344.0757 | 2429.1518 |  |  |  | 2463.9664
| 2025-07-29 |  |  | 1553.4966 | 23.1489 | 1135.0757 | 1567.0757 | 2137.0757 | 2344.0757 | 2429.1518 |  |  |  | 2463.9664
| 2025-07-30 |  |  | 1373.6871 | 155.279 | 1135.0757 | 1567.0757 | 2137.0757 | 2344.0757 | 2429.1518 |  |  |  | 2463.9664
| 2025-07-31 |  |  | 1300.7929 | 21.3812 | 1135.0757 | 1567.0757 | 2137.0757 | 2344.0757 | 2429.1518 |  |  |  | 2463.9664
| 2025-08-01 |  |  | 1212.5937 | 9.6051 | 1135.0757 | 1567.0757 | 2137.0757 | 2344.0757 | 2429.1518 |  |  |  | 2463.9664
| 2025-08-02 |  |  | 1201.7373 | 0 | 1135.0757 | 1567.0757 | 2137.0757 | 2344.0757 | 2429.1518 |  |  |  | 2463.9664
| 2025-08-03 |  |  | 1272.3252 | 0 | 1135.0757 | 1567.0757 | 2137.0757 | 2344.0757 | 2429.1518 |  |  |  | 2463.9664
| 2025-08-04 |  |  | 1434.3762 | 9.6091 | 1135.0757 | 1567.0757 | 2137.0757 | 2344.0757 | 2429.1518 |  |  |  | 2463.9664
| 2025-08-05 |  |  | 1330.8088 | 21.4381 | 1135.0757 | 1567.0757 | 2137.0757 | 2344.0757 | 2429.1518 |  |  |  | 2463.9664
| 2025-08-06 |  |  | 1556.7128 | 113.8402 | 1135.0757 | 1567.0757 | 2137.0757 | 2344.0757 | 2429.1518 |  |  |  | 2463.9664
| 2025-08-07 |  |  | 1799.4991 | 42.3445 | 1135.0757 | 1567.0757 | 2137.0757 | 2344.0757 | 2429.1518 |  |  |  | 2463.9664
| 2025-08-08 |  |  | 1701.2907 | 6.2842 | 1135.0757 | 1567.0757 | 2137.0757 | 2344.0757 | 2429.1518 |  |  |  | 2463.9664
| 2025-08-09 |  |  | 1543.1527 | 1.1617 | 1135.0757 | 1567.0757 | 2137.0757 | 2344.0757 | 2429.1518 |  |  |  | 2463.9664
| 2025-08-10 |  |  | 1551.2406 | 6.9952 | 1135.0757 | 1567.0757 | 2137.0757 | 2344.0757 | 2429.1518 |  |  |  | 2463.9664
| 2025-08-11 |  |  | 1513.4209 | 46.9225 | 1135.0757 | 1567.0757 | 2137.0757 | 2344.0757 | 2429.1518 |  |  |  | 2463.9664
| 2025-08-12 |  |  | 1535.3078 | 3.8596 | 1135.0757 | 1567.0757 | 2137.0757 | 2344.0757 | 2429.1518 |  |  |  | 2463.9664
| 2025-08-13 |  |  | 1389.5907 | 0 | 1135.0757 | 1567.0757 | 2137.0757 | 2344.0757 | 2429.1518 |  |  |  | 2463.9664
| 2025-08-14 |  |  | 1305.8231 | 111.326 | 1135.0757 | 1567.0757 | 2137.0757 | 2344.0757 | 2429.1518 |  |  |  | 2463.9664
| 2025-08-15 |  |  | 1084.4515 | 6.1983 | 1135.0757 | 1567.0757 | 2137.0757 | 2344.0757 | 2429.1518 |  |  |  | 2463.9664
| 2025-08-16 |  |  | 1167.6075 | 0 | 1135.0757 | 1567.0757 | 2137.0757 | 2344.0757 | 2429.1518 |  |  |  | 2463.9664
| 2025-08-17 |  |  | 1696.0207 | 45.6402 | 1135.0757 | 1567.0757 | 2137.0757 | 2344.0757 | 2429.1518 |  |  |  | 2463.9664
| 2025-08-18 |  |  | 1327.0315 | 109.274 | 1135.0757 | 1567.0757 | 2137.0757 | 2344.0757 | 2429.1518 |  |  |  | 2463.9664
| 2025-08-19 |  |  | 1183.7815 | 289.9689 | 1135.0757 | 1567.0757 | 2137.0757 | 2344.0757 | 2429.1518 |  |  |  | 2463.9664
| 2025-08-20 |  |  | 1311.0014 | 302.3466 | 1135.0757 | 1567.0757 | 2137.0757 | 2344.0757 | 2429.1518 |  |  |  | 2463.9664
| 2025-08-21 |  |  | 1274.6687 | 354.0823 | 1135.0757 | 1567.0757 | 2137.0757 | 2344.0757 | 2429.1518 |  |  |  | 2463.9664
| 2025-08-22 |  |  | 1066.6026 | 291.309 | 1135.0757 | 1567.0757 | 2137.0757 | 2344.0757 | 2429.1518 |  |  |  | 2463.9664
| 2025-08-23 |  |  | 1179.5755 | 422.5284 | 1135.0757 | 1567.0757 | 2137.0757 | 2344.0757 | 2429.1518 |  |  |  | 2463.9664
| 2025-08-24 |  |  | 1307.7666 | 444.7783 | 1135.0757 | 1567.0757 | 2137.0757 | 2344.0757 | 2429.1518 |  |  |  | 2463.9664
| 2025-08-25 |  |  | 1270.4426 | 562.8643 | 1135.0757 | 1567.0757 | 2137.0757 | 2344.0757 | 2429.1518 |  |  |  | 2463.9664
| 2025-08-26 |  |  | 1562.2585 | 528.4772 | 1135.0757 | 1567.0757 | 2137.0757 | 2344.0757 | 2429.1518 |  |  |  | 2463.9664
| 2025-08-27 |  |  | 1578.0729 | 329.685 | 1135.0757 | 1567.0757 | 2137.0757 | 2344.0757 | 2429.1518 |  |  |  | 2463.9664
| 2025-08-28 |  |  | 1331.9343 | 289.2231 | 1135.0757 | 1567.0757 | 2137.0757 | 2344.0757 | 2429.1518 |  |  |  | 2463.9664
| 2025-08-29 |  |  | 1054.4077 | 200.916 | 1135.0757 | 1567.0757 | 2137.0757 | 2344.0757 | 2429.1518 |  |  |  | 2463.9664
| 2025-08-30 |  |  | 1020.3208 | 196.9868 | 1135.0757 | 1567.0757 | 2137.0757 | 2344.0757 | 2429.1518 |  |  |  | 2463.9664
| 2025-08-31 |  |  | 1057.9944 | 301.9349 | 1135.0757 | 1567.0757 | 2137.0757 | 2344.0757 | 2429.1518 |  |  |  | 2463.9664
| 2025-09-01 |  |  | 896.7351 | 383.4494 | 1135.0757 | 1567.0757 | 2137.0757 | 2344.0757 | 2429.1518 |  |  |  | 2463.9664
| 2025-09-02 |  |  | 959.2478 | 164.5789 | 1135.0757 | 1567.0757 | 2137.0757 | 2344.0757 | 2429.1518 |  |  |  | 2463.9664
| 2025-09-03 |  |  | 856.2026 | 92.8862 | 1135.0757 | 1567.0757 | 2137.0757 | 2344.0757 | 2429.1518 |  |  |  | 2463.9664
| 2025-09-04 |  |  | 1169.662 | 114.5153 | 1135.0757 | 1567.0757 | 2137.0757 | 2344.0757 | 2429.1518 |  |  |  | 2463.9664
| 2025-09-05 |  |  | 1284.1131 | 378.4748 | 1135.0757 | 1567.0757 | 2137.0757 | 2344.0757 | 2429.1518 |  |  |  | 2463.9664
| 2025-09-06 |  |  | 1313.499 | 243.228 | 1135.0757 | 1567.0757 | 2137.0757 | 2344.0757 | 2429.1518 |  |  |  | 2463.9664
| 2025-09-07 |  |  | 1490.3197 | 142.6188 | 1135.0757 | 1567.0757 | 2137.0757 | 2344.0757 | 2429.1518 |  |  |  | 2463.9664
| 2025-09-08 |  |  | 1349.8264 | 294.7031 | 1135.0757 | 1567.0757 | 2137.0757 | 2344.0757 | 2429.1518 |  |  |  | 2463.9664
| 2025-09-09 |  |  | 1133.1489 | 2.2793 | 1135.0757 | 1567.0757 | 2137.0757 | 2344.0757 | 2429.1518 |  |  |  | 2463.9664
| 2025-09-10 |  |  | 1070.8986 | 135.2819 | 1135.0757 | 1567.0757 | 2137.0757 | 2344.0757 | 2429.1518 |  |  |  | 2463.9664
| 2025-09-11 |  |  | 1017.2819 | 176.5681 | 1135.0757 | 1567.0757 | 2137.0757 | 2344.0757 | 2429.1518 |  |  |  | 2463.9664
| 2025-09-12 |  |  | 707.7406 | 2.2935 | 1135.0757 | 1567.0757 | 2137.0757 | 2344.0757 | 2429.1518 |  |  |  | 2463.9664
| 2025-09-13 |  |  | 734.4167 | 0.59584 | 1135.0757 | 1567.0757 | 2137.0757 | 2344.0757 | 2429.1518 |  |  |  | 2463.9664
| 2025-09-14 |  |  | 1219.918 | 167.8043 | 1135.0757 | 1567.0757 | 2137.0757 | 2344.0757 | 2429.1518 |  |  |  | 2463.9664
| 2025-09-15 |  |  | 1368.0249 | 70.1977 | 1135.0757 | 1567.0757 | 2137.0757 | 2344.0757 | 2429.1518 |  |  |  | 2463.9664
| 2025-09-16 |  |  | 1134.8186 | 30.1855 | 1135.0757 | 1567.0757 | 2137.0757 | 2344.0757 | 2429.1518 |  |  |  | 2463.9664
| 2025-09-17 |  |  | 776.2077 | 105.6809 | 1135.0757 | 1567.0757 | 2137.0757 | 2344.0757 | 2429.1518 |  |  |  | 2463.9664
| 2025-09-18 |  |  | 637.642 | 224.8734 | 1135.0757 | 1567.0757 | 2137.0757 | 2344.0757 | 2429.1518 |  |  |  | 2463.9664
| 2025-09-19 |  |  | 674.3054 | 269.925 | 1135.0757 | 1567.0757 | 2137.0757 | 2344.0757 | 2429.1518 |  |  |  | 2463.9664
| 2025-09-20 |  |  | 841.0563 | 119.8084 | 1135.0757 | 1567.0757 | 2137.0757 | 2344.0757 | 2429.1518 |  |  |  | 2463.9664
| 2025-09-21 |  |  | 1184.6238 | 51.5058 | 1135.0757 | 1567.0757 | 2137.0757 | 2344.0757 | 2429.1518 |  |  |  | 2463.9664
| 2025-09-22 |  |  | 1201.4671 | 54.3035 | 1135.0757 | 1567.0757 | 2137.0757 | 2344.0757 | 2429.1518 |  |  |  | 2463.9664
| 2025-09-23 |  |  | 1141.5913 | 123.7855 | 1135.0757 | 1567.0757 | 2137.0757 | 2344.0757 | 2429.1518 |  |  |  | 2463.9664
| 2025-09-24 |  |  | 792.6697 | 177.2123 | 1135.0757 | 1567.0757 | 2137.0757 | 2344.0757 | 2429.1518 |  |  |  | 2463.9664
| 2025-09-25 |  |  | 983.0532 | 52.1876 | 1135.0757 | 1567.0757 | 2137.0757 | 2344.0757 | 2429.1518 |  |  |  | 2463.9664
| 2025-09-26 |  |  | 927.5658 | 60.7429 | 1135.0757 | 1567.0757 | 2137.0757 | 2344.0757 | 2429.1518 |  |  |  | 2463.9664
| 2025-09-27 |  |  | 815.5866 | 62.8049 | 1135.0757 | 1567.0757 | 2137.0757 | 2344.0757 | 2429.1518 |  |  |  | 2463.9664
| 2025-09-28 |  |  | 1088.0309 | 57.7515 | 1135.0757 | 1567.0757 | 2137.0757 | 2344.0757 | 2429.1518 |  |  |  | 2463.9664
| 2025-09-29 |  |  | 793.515 | 68.8247 | 1135.0757 | 1567.0757 | 2137.0757 | 2344.0757 | 2429.1518 |  |  |  | 2463.9664
| 2025-09-30 |  |  | 669.3408 | 79.5369 | 1135.0757 | 1567.0757 | 2137.0757 | 2344.0757 | 2429.1518 |  |  |  | 2463.9664
| 2025-10-01 |  |  | 618.0019 | 127.5666 | 1135.0757 | 1567.0757 | 2137.0757 | 2344.0757 | 2429.1518 |  |  |  | 2463.9664
| 2025-10-02 |  |  | 764.1408 | 52.0288 | 1135.0757 | 1567.0757 | 2137.0757 | 2344.0757 | 2429.1518 |  |  |  | 2463.9664
| 2025-10-03 |  |  | 598.2968 | 104.6507 | 1135.0757 | 1567.0757 | 2137.0757 | 2344.0757 | 2429.1518 |  |  |  | 2463.9664
| 2025-10-04 |  |  | 533.3697 | 195.0782 | 1135.0757 | 1567.0757 | 2137.0757 | 2344.0757 | 2429.1518 |  |  |  | 2463.9664
| 2025-10-05 |  |  | 681.8612 | 156.8191 | 1135.0757 | 1567.0757 | 2137.0757 | 2344.0757 | 2429.1518 |  |  |  | 2463.9664
| 2025-10-06 |  |  | 1097.7753 | 200.2109 | 1135.0757 | 1567.0757 | 2137.0757 | 2344.0757 | 2429.1518 |  |  |  | 2463.9664
| 2025-10-07 |  |  | 1105.1316 | 141.7033 | 1135.0757 | 1567.0757 | 2137.0757 | 2344.0757 | 2429.1518 |  |  |  | 2463.9664
| 2025-10-08 |  |  | 1024.9895 | 44.2335 | 1135.0757 | 1567.0757 | 2137.0757 | 2344.0757 | 2429.1518 |  |  |  | 2463.9664
| 2025-10-09 |  |  | 830.848 | 73.3338 | 1135.0757 | 1567.0757 | 2137.0757 | 2344.0757 | 2429.1518 |  |  |  | 2463.9664
| 2025-10-10 |  |  | 696.7709 | 85.7326 | 1135.0757 | 1567.0757 | 2137.0757 | 2344.0757 | 2429.1518 |  |  |  | 2463.9664
| 2025-10-11 |  |  | 645.8755 | 24.1065 | 1135.0757 | 1567.0757 | 2137.0757 | 2344.0757 | 2429.1518 |  |  |  | 2463.9664
| 2025-10-12 |  |  | 664.4473 | 8.2558 | 1135.0757 | 1567.0757 | 2137.0757 | 2344.0757 | 2429.1518 |  |  |  | 2463.9664
| 2025-10-13 |  |  | 700.6442 | 23.7857 | 1135.0757 | 1567.0757 | 2137.0757 | 2344.0757 | 2429.1518 |  |  |  | 2463.9664
| 2025-10-14 |  |  | 749.0231 | 70.3194 | 1135.0757 | 1567.0757 | 2137.0757 | 2344.0757 | 2429.1518 |  |  |  | 2463.9664
| 2025-10-15 |  |  | 1044.4794 | 217.2876 | 1135.0757 | 1567.0757 | 2137.0757 | 2344.0757 | 2429.1518 |  |  |  | 2463.9664
| 2025-10-16 |  |  | 759.9989 | 210.361 | 1135.0757 | 1567.0757 | 2137.0757 | 2344.0757 | 2429.1518 |  |  |  | 2463.9664
| 2025-10-17 |  |  | 884.9154 | 53.5921 | 1135.0757 | 1567.0757 | 2137.0757 | 2344.0757 | 2429.1518 |  |  |  | 2463.9664
| 2025-10-18 |  |  | 759.3302 | 79.6545 | 1135.0757 | 1567.0757 | 2137.0757 | 2344.0757 | 2429.1518 |  |  |  | 2463.9664
| 2025-10-19 |  |  | 733.2372 | 143.1249 | 1135.0757 | 1567.0757 | 2137.0757 | 2344.0757 | 2429.1518 |  |  |  | 2463.9664
| 2025-10-20 |  |  | 680.6455 | 77.3452 | 1135.0757 | 1567.0757 | 2137.0757 | 2344.0757 | 2429.1518 |  |  |  | 2463.9664
| 2025-10-21 |  |  | 632.5737 | 81.2726 | 1135.0757 | 1567.0757 | 2137.0757 | 2344.0757 | 2429.1518 |  |  |  | 2463.9664
| 2025-10-22 |  |  | 566.5176 | 67.6917 | 1135.0757 | 1567.0757 | 2137.0757 | 2344.0757 | 2429.1518 |  |  |  | 2463.9664
| 2025-10-23 |  |  | 581.9059 | 119.2209 | 1135.0757 | 1567.0757 | 2137.0757 | 2344.0757 | 2429.1518 |  |  |  | 2463.9664
| 2025-10-24 |  |  | 683.5367 | 169.9358 | 1135.0757 | 1567.0757 | 2137.0757 | 2344.0757 | 2429.1518 |  |  |  | 2463.9664
| 2025-10-25 |  |  | 718.0198 | 142.5466 | 1135.0757 | 1567.0757 | 2137.0757 | 2344.0757 | 2429.1518 |  |  |  | 2463.9664
| 2025-10-26 |  |  | 685.2128 | 104.1321 | 1135.0757 | 1567.0757 | 2137.0757 | 2344.0757 | 2429.1518 |  |  |  | 2463.9664
| 2025-10-27 |  |  | 618.5315 | 176.0248 | 1135.0757 | 1567.0757 | 2137.0757 | 2344.0757 | 2429.1518 |  |  |  | 2463.9664
| 2025-10-28 |  |  | 587.2425 | 184.7188 | 1135.0757 | 1567.0757 | 2137.0757 | 2344.0757 | 2429.1518 |  |  |  | 2463.9664
| 2025-10-29 |  |  | 567.3603 | 173.7256 | 1135.0757 | 1567.0757 | 2137.0757 | 2344.0757 | 2429.1518 |  |  |  | 2463.9664
| 2025-10-30 |  |  | 534.0805 | 144.9032 | 1135.0757 | 1567.0757 | 2137.0757 | 2344.0757 | 2429.1518 |  |  |  | 2463.9664
| 2025-10-31 |  |  | 478.5295 | 19.8006 | 1135.0757 | 1567.0757 | 2137.0757 | 2344.0757 | 2429.1518 |  |  |  | 2463.9664
| 2025-11-01 |  |  | 654.7396 | 173.292 | 1135.0757 | 1567.0757 | 2137.0757 | 2344.0757 | 2429.1518 |  |  |  | 2463.9664
| 2025-11-02 |  |  | 836.3942 | 286.4491 | 1135.0757 | 1567.0757 | 2137.0757 | 2344.0757 | 2429.1518 |  |  |  | 2463.9664
| 2025-11-03 |  |  | 841.626 | 397.5968 | 1135.0757 | 1567.0757 | 2137.0757 | 2344.0757 | 2429.1518 |  |  |  | 2463.9664
| 2025-11-04 |  |  | 805.1758 | 391.5779 | 1135.0757 | 1567.0757 | 2137.0757 | 2344.0757 | 2429.1518 |  |  |  | 2463.9664
| 2025-11-05 |  |  | 830.7417 | 330.9946 | 1135.0757 | 1567.0757 | 2137.0757 | 2344.0757 | 2429.1518 |  |  |  | 2463.9664
| 2025-11-06 |  |  | 870.7466 | 376.933 | 1135.0757 | 1567.0757 | 2137.0757 | 2344.0757 | 2429.1518 |  |  |  | 2463.9664
| 2025-11-07 |  |  | 836.9936 | 414.5656 | 1135.0757 | 1567.0757 | 2137.0757 | 2344.0757 | 2429.1518 |  |  |  | 2463.9664
| 2025-11-08 |  |  | 792.8115 | 263.1507 | 1135.0757 | 1567.0757 | 2137.0757 | 2344.0757 | 2429.1518 |  |  |  | 2463.9664
| 2025-11-09 |  |  | 757.6841 | 159.1578 | 1135.0757 | 1567.0757 | 2137.0757 | 2344.0757 | 2429.1518 |  |  |  | 2463.9664
| 2025-11-10 |  |  | 866.7438 | 176.0366 | 1135.0757 | 1567.0757 | 2137.0757 | 2344.0757 | 2429.1518 |  |  |  | 2463.9664
| 2025-11-11 |  |  | 922.7342 | 174.5063 | 1135.0757 | 1567.0757 | 2137.0757 | 2344.0757 | 2429.1518 |  |  |  | 2463.9664
| 2025-11-12 |  |  | 919.0671 | 238.0957 | 1135.0757 | 1567.0757 | 2137.0757 | 2344.0757 | 2429.1518 |  |  |  | 2463.9664
| 2025-11-13 |  |  | 822.8784 | 125.3382 | 1135.0757 | 1567.0757 | 2137.0757 | 2344.0757 | 2429.1518 |  |  |  | 2463.9664
| 2025-11-14 |  |  | 796.9531 | 124.886 | 1135.0757 | 1567.0757 | 2137.0757 | 2344.0757 | 2429.1518 |  |  |  | 2463.9664
| 2025-11-15 |  |  | 816.2939 | 25.6315 | 1135.0757 | 1567.0757 | 2137.0757 | 2344.0757 | 2429.1518 |  |  |  | 2463.9664
| 2025-11-16 |  |  | 747.1277 | 31.651 | 1135.0757 | 1567.0757 | 2137.0757 | 2344.0757 | 2429.1518 |  |  |  | 2463.9664
| 2025-11-17 |  |  | 743.9098 | 72.0502 | 1135.0757 | 1567.0757 | 2137.0757 | 2344.0757 | 2429.1518 |  |  |  | 2463.9664
| 2025-11-18 |  |  | 755.697 | 132.481 | 1135.0757 | 1567.0757 | 2137.0757 | 2344.0757 | 2429.1518 |  |  |  | 2463.9664
| 2025-11-19 |  |  | 680.216 | 103.828 | 1135.0757 | 1567.0757 | 2137.0757 | 2344.0757 | 2429.1518 |  |  |  | 2463.9664
| 2025-11-20 |  |  | 692.3645 | 29.3878 | 1135.0757 | 1567.0757 | 2137.0757 | 2344.0757 | 2429.1518 |  |  |  | 2463.9664
| 2025-11-21 |  |  | 634.9363 | 26.9217 | 1135.0757 | 1567.0757 | 2137.0757 | 2344.0757 | 2429.1518 |  |  |  | 2463.9664
| 2025-11-22 |  |  | 648.6608 | 51.4713 | 1135.0757 | 1567.0757 | 2137.0757 | 2344.0757 | 2429.1518 |  |  |  | 2463.9664
| 2025-11-23 |  |  | 710.5048 | 157.0353 | 1135.0757 | 1567.0757 | 2137.0757 | 2344.0757 | 2429.1518 |  |  |  | 2463.9664
| 2025-11-24 |  |  | 852.4105 | 222.8738 | 1135.0757 | 1567.0757 | 2137.0757 | 2344.0757 | 2429.1518 |  |  |  | 2463.9664
| 2025-11-25 |  |  | 760.5055 | 171.1048 | 1135.0757 | 1567.0757 | 2137.0757 | 2344.0757 | 2429.1518 |  |  |  | 2463.9664
| 2025-11-26 |  |  | 728.4367 | 35.2119 | 1135.0757 | 1567.0757 | 2137.0757 | 2344.0757 | 2429.1518 |  |  |  | 2463.9664
| 2025-11-27 |  |  | 723.9722 | 150.5934 | 1135.0757 | 1567.0757 | 2137.0757 | 2344.0757 | 2429.1518 |  |  |  | 2463.9664
| 2025-11-28 |  |  | 675.592 | 165.1467 | 1135.0757 | 1567.0757 | 2137.0757 | 2344.0757 | 2429.1518 |  |  |  | 2463.9664
| 2025-11-29 |  |  | 782.2239 | 57.7053 | 1135.0757 | 1567.0757 | 2137.0757 | 2344.0757 | 2429.1518 |  |  |  | 2463.9664
| 2025-11-30 |  |  | 958.1475 | 46.5421 | 1135.0757 | 1567.0757 | 2137.0757 | 2344.0757 | 2429.1518 |  |  |  | 2463.9664
| 2025-12-01 |  |  | 847.6896 | 71.553 | 1135.0757 | 1567.0757 | 2137.0757 | 2344.0757 | 2429.1518 |  |  |  | 2463.9664
| 2025-12-02 |  |  | 814.2704 | 227.4261 | 1135.0757 | 1567.0757 | 2137.0757 | 2344.0757 | 2429.1518 |  |  |  | 2463.9664
| 2025-12-03 |  |  | 757.8876 | 159.8494 | 1135.0757 | 1567.0757 | 2137.0757 | 2344.0757 | 2429.1518 |  |  |  | 2463.9664
| 2025-12-04 |  |  | 764.4536 | 343.8033 | 1135.0757 | 1567.0757 | 2137.0757 | 2344.0757 | 2429.1518 |  |  |  | 2463.9664
| 2025-12-05 |  |  | 648.7021 | 417.2052 | 1135.0757 | 1567.0757 | 2137.0757 | 2344.0757 | 2429.1518 |  |  |  | 2463.9664
| 2025-12-06 |  |  | 606.128 | 327.0346 | 1135.0757 | 1567.0757 | 2137.0757 | 2344.0757 | 2429.1518 |  |  |  | 2463.9664
| 2025-12-07 |  |  | 668.4684 | 249.8174 | 1135.0757 | 1567.0757 | 2137.0757 | 2344.0757 | 2429.1518 |  |  |  | 2463.9664
| 2025-12-08 |  |  | 736.9815 | 198.1983 | 1135.0757 | 1567.0757 | 2137.0757 | 2344.0757 | 2429.1518 |  |  |  | 2463.9664
| 2025-12-09 |  |  | 813.168 | 185.078 | 1135.0757 | 1567.0757 | 2137.0757 | 2344.0757 | 2429.1518 |  |  |  | 2463.9664
| 2025-12-10 |  |  | 827.0341 | 291.4192 | 1135.0757 | 1567.0757 | 2137.0757 | 2344.0757 | 2429.1518 |  |  |  | 2463.9664
| 2025-12-11 |  |  | 717.4542 | 179.1836 | 1135.0757 | 1567.0757 | 2137.0757 | 2344.0757 | 2429.1518 |  |  |  | 2463.9664
| 2025-12-12 |  |  | 639.6765 | 199.7001 | 1135.0757 | 1567.0757 | 2137.0757 | 2344.0757 | 2429.1518 |  |  |  | 2463.9664
| 2025-12-13 |  |  | 628.386 | 241.2701 | 1135.0757 | 1567.0757 | 2137.0757 | 2344.0757 | 2429.1518 |  |  |  | 2463.9664
| 2025-12-14 |  |  | 710.7932 | 261.1904 | 1135.0757 | 1567.0757 | 2137.0757 | 2344.0757 | 2429.1518 |  |  |  | 2463.9664
| 2025-12-15 |  |  | 673.3625 | 301.9755 | 1135.0757 | 1567.0757 | 2137.0757 | 2344.0757 | 2429.1518 |  |  |  | 2463.9664
| 2025-12-16 |  |  | 623.3099 | 203.3246 | 1135.0757 | 1567.0757 | 2137.0757 | 2344.0757 | 2429.1518 |  |  |  | 2463.9664
| 2025-12-17 |  |  | 624.1694 | 345.8139 | 1135.0757 | 1567.0757 | 2137.0757 | 2344.0757 | 2429.1518 |  |  |  | 2463.9664
| 2025-12-18 |  |  | 571.8945 | 153.4892 | 1135.0757 | 1567.0757 | 2137.0757 | 2344.0757 | 2429.1518 |  |  |  | 2463.9664
| 2025-12-19 |  |  | 549.5228 | 128.2034 | 1135.0757 | 1567.0757 | 2137.0757 | 2344.0757 | 2429.1518 |  |  |  | 2463.9664
| 2025-12-20 |  |  | 567.3753 | 58.0367 | 1135.0757 | 1567.0757 | 2137.0757 | 2344.0757 | 2429.1518 |  |  |  | 2463.9664
| 2025-12-21 |  |  | 592.9267 | 135.8993 | 1135.0757 | 1567.0757 | 2137.0757 | 2344.0757 | 2429.1518 |  |  |  | 2463.9664
| 2025-12-22 |  |  | 531.9125 | 134.3561 | 1135.0757 | 1567.0757 | 2137.0757 | 2344.0757 | 2429.1518 |  |  |  | 2463.9664
| 2025-12-23 |  |  | 623.3099 | 219.6102 | 1135.0757 | 1567.0757 | 2137.0757 | 2344.0757 | 2429.1518 |  |  |  | 2463.9664
| 2025-12-24 |  |  | 624.1694 | 323.7082 | 1135.0757 | 1567.0757 | 2137.0757 | 2344.0757 | 2429.1518 |  |  |  | 2463.9664
| 2025-12-25 |  |  | 455.8695 | 214.0291 | 1135.0757 | 1567.0757 | 2137.0757 | 2344.0757 | 2429.1518 |  |  |  | 2463.9664
| 2025-12-26 |  |  | 493.2153 | 177.1427 | 1135.0757 | 1567.0757 | 2137.0757 | 2344.0757 | 2429.1518 |  |  |  | 2463.9664
| 2025-12-27 |  |  | 483.4876 | 318.5696 | 1135.0757 | 1567.0757 | 2137.0757 | 2344.0757 | 2429.1518 |  |  |  | 2463.9664
| 2025-12-28 |  |  | 515.9358 | 213.1169 | 1135.0757 | 1567.0757 | 2137.0757 | 2344.0757 | 2429.1518 |  |  |  | 2463.9664
| 2025-12-29 |  |  | 533.8682 | 298.1489 | 1135.0757 | 1567.0757 | 2137.0757 | 2344.0757 | 2429.1518 |  |  |  | 2463.9664
| 2025-12-30 |  |  | 623.3099 | 313.453 | 1135.0757 | 1567.0757 | 2137.0757 | 2344.0757 | 2429.1518 |  |  |  | 2463.9664
| 2025-12-31 |  |  | 624.1694 | 357.8409 | 1135.0757 | 1567.0757 | 2137.0757 | 2344.0757 | 2429.1518 | 2429.1518 | 2429.1518 |  | 2463.9664 | 2429.1518
| 2026-01-01 |  |  | 476.9738 | 290.9382 | 967.5074 | 1399.5074 | 1969.5074 | 2176.5074 | 2301.7057 | 2801.7057 | 2554.1653 |  | 2503.3922 | 2301.7057
| 2026-01-02 |  |  | 546.4167 | 296.7583 | 967.5074 | 1399.5074 | 1969.5074 | 2176.5074 | 2301.7057 | 2801.7057 | 2554.1653 |  | 2503.3922 | 2301.7057
| 2026-01-03 |  |  | 534.1605 | 222.3484 | 967.5074 | 1399.5074 | 1969.5074 | 2176.5074 | 2301.7057 | 2801.7057 | 2554.1653 |  | 2503.3922 | 2301.7057
| 2026-01-04 |  |  | 536.153 | 165.6643 | 967.5074 | 1399.5074 | 1969.5074 | 2176.5074 | 2301.7057 | 2801.7057 | 2554.1653 |  | 2503.3922 | 2301.7057
| 2026-01-05 |  |  | 599.4561 | 240.4643 | 967.5074 | 1399.5074 | 1969.5074 | 2176.5074 | 2301.7057 | 2801.7057 | 2554.1653 |  | 2503.3922 | 2301.7057
| 2026-01-06 |  |  | 617.0614 | 173.4412 | 967.5074 | 1399.5074 | 1969.5074 | 2176.5074 | 2301.7057 | 2801.7057 | 2554.1653 |  | 2503.3922 | 2301.7057
| 2026-01-07 |  |  | 624.5025 | 122.8914 | 967.5074 | 1399.5074 | 1969.5074 | 2176.5074 | 2301.7057 | 2801.7057 | 2554.1653 |  | 2503.3922 | 2301.7057
| 2026-01-08 |  |  | 626.931 | 134.5104 | 967.5074 | 1399.5074 | 1969.5074 | 2176.5074 | 2301.7057 | 2801.7057 | 2554.1653 |  | 2503.3922 | 2301.7057
| 2026-01-09 |  |  | 584.5109 | 259.0736 | 967.5074 | 1399.5074 | 1969.5074 | 2176.5074 | 2301.7057 | 2801.7057 | 2554.1653 |  | 2503.3922 | 2301.7057
| 2026-01-10 |  |  | 529.0357 | 179.4692 | 967.5074 | 1399.5074 | 1969.5074 | 2176.5074 | 2301.7057 | 2801.7057 | 2554.1653 |  | 2503.3922 | 2301.7057
| 2026-01-11 |  |  | 531.8276 | 59.6685 | 967.5074 | 1399.5074 | 1969.5074 | 2176.5074 | 2301.7057 | 2801.7057 | 2554.1653 |  | 2503.3922 | 2301.7057
| 2026-01-12 |  |  | 594.3251 | 336.6216 | 967.5074 | 1399.5074 | 1969.5074 | 2176.5074 | 2301.7057 | 2801.7057 | 2554.1653 |  | 2503.3922 | 2301.7057
| 2026-01-13 |  |  | 593.4364 | 500.3842 | 967.5074 | 1399.5074 | 1969.5074 | 2176.5074 | 2301.7057 | 2801.7057 | 2554.1653 |  | 2503.3922 | 2301.7057
| 2026-01-14 |  |  | 603.2673 | 655.9724 | 967.5074 | 1399.5074 | 1969.5074 | 2176.5074 | 2301.7057 | 2801.7057 | 2554.1653 |  | 2503.3922 | 2301.7057
| 2026-01-15 |  |  | 614.6279 | 626.1254 | 967.5074 | 1399.5074 | 1969.5074 | 2176.5074 | 2301.7057 | 2801.7057 | 2554.1653 |  | 2503.3922 | 2301.7057
| 2026-01-16 |  |  | 593.5661 | 483.0541 | 967.5074 | 1399.5074 | 1969.5074 | 2176.5074 | 2301.7057 | 2801.7057 | 2554.1653 |  | 2503.3922 | 2301.7057
| 2026-01-17 |  |  | 531.7329 | 249.884 | 967.5074 | 1399.5074 | 1969.5074 | 2176.5074 | 2301.7057 | 2801.7057 | 2554.1653 |  | 2503.3922 | 2301.7057
| 2026-01-18 |  |  | 539.9201 | 220.0947 | 967.5074 | 1399.5074 | 1969.5074 | 2176.5074 | 2301.7057 | 2801.7057 | 2554.1653 |  | 2503.3922 | 2301.7057
| 2026-01-19 |  |  | 612.3064 | 410.2721 | 967.5074 | 1399.5074 | 1969.5074 | 2176.5074 | 2301.7057 | 2801.7057 | 2554.1653 |  | 2503.3922 | 2301.7057
| 2026-01-20 |  |  | 606.5068 | 520.8003 | 967.5074 | 1399.5074 | 1969.5074 | 2176.5074 | 2301.7057 | 2801.7057 | 2554.1653 |  | 2503.3922 | 2301.7057
| 2026-01-21 |  |  | 615.2671 | 386.2693 | 967.5074 | 1399.5074 | 1969.5074 | 2176.5074 | 2301.7057 | 2801.7057 | 2554.1653 |  | 2503.3922 | 2301.7057
| 2026-01-22 |  |  | 597.0796 | 619.3638 | 967.5074 | 1399.5074 | 1969.5074 | 2176.5074 | 2301.7057 | 2801.7057 | 2554.1653 |  | 2503.3922 | 2301.7057
| 2026-01-23 |  |  | 559.8623 | 580.3988 | 967.5074 | 1399.5074 | 1969.5074 | 2176.5074 | 2301.7057 | 2801.7057 | 2554.1653 |  | 2503.3922 | 2301.7057
| 2026-01-24 |  |  | 519.5159 | 337.3994 | 967.5074 | 1399.5074 | 1969.5074 | 2176.5074 | 2301.7057 | 2801.7057 | 2554.1653 |  | 2503.3922 | 2301.7057
| 2026-01-25 |  |  | 496.4031 | 338.063 | 967.5074 | 1399.5074 | 1969.5074 | 2176.5074 | 2301.7057 | 2801.7057 | 2554.1653 |  | 2503.3922 | 2301.7057
| 2026-01-26 |  |  | 536.1703 | 415.2421 | 967.5074 | 1399.5074 | 1969.5074 | 2176.5074 | 2301.7057 | 2801.7057 | 2554.1653 |  | 2503.3922 | 2301.7057
| 2026-01-27 |  |  | 608.3084 | 384.9678 | 967.5074 | 1399.5074 | 1969.5074 | 2176.5074 | 2301.7057 | 2801.7057 | 2554.1653 |  | 2503.3922 | 2301.7057
| 2026-01-28 |  |  | 619.2669 | 347.7067 | 967.5074 | 1399.5074 | 1969.5074 | 2176.5074 | 2301.7057 | 2801.7057 | 2554.1653 |  | 2503.3922 | 2301.7057
| 2026-01-29 |  |  | 725.5421 | 353.8435 | 967.5074 | 1399.5074 | 1969.5074 | 2176.5074 | 2301.7057 | 2801.7057 | 2554.1653 |  | 2503.3922 | 2301.7057
| 2026-01-30 |  |  | 636.9519 | 156.0779 | 967.5074 | 1399.5074 | 1969.5074 | 2176.5074 | 2301.7057 | 2801.7057 | 2554.1653 |  | 2503.3922 | 2301.7057
| 2026-01-31 |  |  | 546.0916 | 406.3278 | 967.5074 | 1399.5074 | 1969.5074 | 2176.5074 | 2301.7057 | 2801.7057 | 2554.1653 |  | 2503.3922 | 2301.7057
| 2026-02-01 |  |  | 553.512 | 343.7991 | 967.5074 | 1399.5074 | 1969.5074 | 2176.5074 | 2301.7057 | 2801.7057 | 2554.1653 |  | 2503.3922 | 2301.7057
| 2026-02-02 |  |  | 640.4294 | 283.4117 | 967.5074 | 1399.5074 | 1969.5074 | 2176.5074 | 2301.7057 | 2801.7057 | 2554.1653 |  | 2503.3922 | 2301.7057
| 2026-02-03 |  |  | 629.468 | 203.3079 | 967.5074 | 1399.5074 | 1969.5074 | 2176.5074 | 2301.7057 | 2801.7057 | 2554.1653 |  | 2503.3922 | 2301.7057
| 2026-02-04 |  |  | 629.0786 | 385.2553 | 967.5074 | 1399.5074 | 1969.5074 | 2176.5074 | 2301.7057 | 2801.7057 | 2554.1653 |  | 2503.3922 | 2301.7057
| 2026-02-05 |  |  | 640.8489 | 472.7619 | 967.5074 | 1399.5074 | 1969.5074 | 2176.5074 | 2301.7057 | 2801.7057 | 2554.1653 |  | 2503.3922 | 2301.7057
| 2026-02-06 |  |  | 620.0907 | 297.1803 | 967.5074 | 1399.5074 | 1969.5074 | 2176.5074 | 2301.7057 | 2801.7057 | 2554.1653 |  | 2503.3922 | 2301.7057
| 2026-02-07 |  |  | 593.9428 | 198.588 | 967.5074 | 1399.5074 | 1969.5074 | 2176.5074 | 2301.7057 | 2801.7057 | 2554.1653 |  | 2503.3922 | 2301.7057
| 2026-02-08 |  |  | 597.299 | 306.0794 | 967.5074 | 1399.5074 | 1969.5074 | 2176.5074 | 2301.7057 | 2801.7057 | 2554.1653 |  | 2503.3922 | 2301.7057
| 2026-02-09 |  |  | 724.9756 | 441.1654 | 967.5074 | 1399.5074 | 1969.5074 | 2176.5074 | 2301.7057 | 2801.7057 | 2554.1653 |  | 2503.3922 | 2301.7057
| 2026-02-10 |  |  | 738.2835 | 168.4496 | 967.5074 | 1399.5074 | 1969.5074 | 2176.5074 | 2301.7057 | 2801.7057 | 2554.1653 |  | 2503.3922 | 2301.7057
| 2026-02-11 |  |  | 832.2086 | 234.0605 | 967.5074 | 1399.5074 | 1969.5074 | 2176.5074 | 2301.7057 | 2801.7057 | 2554.1653 |  | 2503.3922 | 2301.7057
| 2026-02-12 |  |  | 792.4982 | 233.4632 | 967.5074 | 1399.5074 | 1969.5074 | 2176.5074 | 2301.7057 | 2801.7057 | 2554.1653 |  | 2503.3922 | 2301.7057
| 2026-02-13 |  |  | 657.06 | 208.6864 | 967.5074 | 1399.5074 | 1969.5074 | 2176.5074 | 2301.7057 | 2801.7057 | 2554.1653 |  | 2503.3922 | 2301.7057
| 2026-02-14 |  |  | 569.0903 | 174.143 | 967.5074 | 1399.5074 | 1969.5074 | 2176.5074 | 2301.7057 | 2801.7057 | 2554.1653 |  | 2503.3922 | 2301.7057
| 2026-02-15 |  |  | 563.0532 | 225.1757 | 967.5074 | 1399.5074 | 1969.5074 | 2176.5074 | 2301.7057 | 2801.7057 | 2554.1653 |  | 2503.3922 | 2301.7057
| 2026-02-16 |  |  | 655.3254 | 203.6179 | 967.5074 | 1399.5074 | 1969.5074 | 2176.5074 | 2301.7057 | 2801.7057 | 2554.1653 |  | 2503.3922 | 2301.7057
| 2026-02-17 |  |  | 709.8562 | 146.7679 | 967.5074 | 1399.5074 | 1969.5074 | 2176.5074 | 2301.7057 | 2801.7057 | 2554.1653 |  | 2503.3922 | 2301.7057
| 2026-02-18 |  |  | 754.234 | 134.5738 | 967.5074 | 1399.5074 | 1969.5074 | 2176.5074 | 2301.7057 | 2801.7057 | 2554.1653 |  | 2503.3922 | 2301.7057
| 2026-02-19 |  |  | 785.4596 | 94.5875 | 967.5074 | 1399.5074 | 1969.5074 | 2176.5074 | 2301.7057 | 2801.7057 | 2554.1653 |  | 2503.3922 | 2301.7057
| 2026-02-20 |  |  | 641.167 | 94.6075 | 967.5074 | 1399.5074 | 1969.5074 | 2176.5074 | 2301.7057 | 2801.7057 | 2554.1653 |  | 2503.3922 | 2301.7057
| 2026-02-21 |  |  | 564.9363 | 84.4092 | 967.5074 | 1399.5074 | 1969.5074 | 2176.5074 | 2301.7057 | 2801.7057 | 2554.1653 |  | 2503.3922 | 2301.7057
| 2026-02-22 |  |  | 576.5759 | 94.8651 | 967.5074 | 1399.5074 | 1969.5074 | 2176.5074 | 2301.7057 | 2801.7057 | 2554.1653 |  | 2503.3922 | 2301.7057
| 2026-02-23 |  |  | 717.4804 | 260.6952 | 967.5074 | 1399.5074 | 1969.5074 | 2176.5074 | 2301.7057 | 2801.7057 | 2554.1653 |  | 2503.3922 | 2301.7057
| 2026-02-24 |  |  | 723.766 | 287.1947 | 967.5074 | 1399.5074 | 1969.5074 | 2176.5074 | 2301.7057 | 2801.7057 | 2554.1653 |  | 2503.3922 | 2301.7057
| 2026-02-25 |  |  | 715.5511 | 292.1233 | 967.5074 | 1399.5074 | 1969.5074 | 2176.5074 | 2301.7057 | 2801.7057 | 2554.1653 |  | 2503.3922 | 2301.7057
| 2026-02-26 |  |  | 698.128 | 337.6794 | 967.5074 | 1399.5074 | 1969.5074 | 2176.5074 | 2301.7057 | 2801.7057 | 2554.1653 |  | 2503.3922 | 2301.7057
| 2026-02-27 |  |  | 601.3099 | 386.8226 | 967.5074 | 1399.5074 | 1969.5074 | 2176.5074 | 2301.7057 | 2801.7057 | 2554.1653 |  | 2503.3922 | 2301.7057
| 2026-02-28 |  |  | 527.9211 | 182.2054 | 967.5074 | 1399.5074 | 1969.5074 | 2176.5074 | 2301.7057 | 2801.7057 | 2554.1653 |  | 2503.3922 | 2301.7057
| 2026-03-01 |  |  | 543.7589 | 261.4339 | 967.5074 | 1399.5074 | 1969.5074 | 2176.5074 | 2301.7057 | 2801.7057 | 2554.1653 |  | 2503.3922 | 2301.7057
| 2026-03-02 |  |  | 695.3442 | 393.3467 | 967.5074 | 1399.5074 | 1969.5074 | 2176.5074 | 2301.7057 | 2801.7057 | 2554.1653 |  | 2503.3922 | 2301.7057
| 2026-03-03 |  |  | 715.5244 | 277.0685 | 967.5074 | 1399.5074 | 1969.5074 | 2176.5074 | 2301.7057 | 2801.7057 | 2554.1653 |  | 2503.3922 | 2301.7057
| 2026-03-04 |  |  | 801.773 | 175.7896 | 967.5074 | 1399.5074 | 1969.5074 | 2176.5074 | 2301.7057 | 2801.7057 | 2554.1653 |  | 2503.3922 | 2301.7057
| 2026-03-05 |  |  | 770.6704 | 205.6671 | 967.5074 | 1399.5074 | 1969.5074 | 2176.5074 | 2301.7057 | 2801.7057 | 2554.1653 |  | 2503.3922 | 2301.7057
| 2026-03-06 |  |  | 647.7876 | 263.7321 | 967.5074 | 1399.5074 | 1969.5074 | 2176.5074 | 2301.7057 | 2801.7057 | 2554.1653 |  | 2503.3922 | 2301.7057
| 2026-03-07 |  |  | 568.56 | 275.5471 | 967.5074 | 1399.5074 | 1969.5074 | 2176.5074 | 2301.7057 | 2801.7057 | 2554.1653 |  | 2503.3922 | 2301.7057
| 2026-03-08 |  |  | 560.0787 | 242.8082 | 967.5074 | 1399.5074 | 1969.5074 | 2176.5074 | 2301.7057 | 2801.7057 | 2554.1653 |  | 2503.3922 | 2301.7057
| 2026-03-09 |  |  | 671.615 | 274.1152 | 967.5074 | 1399.5074 | 1969.5074 | 2176.5074 | 2301.7057 | 2801.7057 | 2554.1653 |  | 2503.3922 | 2301.7057
| 2026-03-10 |  |  | 789.4773 | 244.9804 | 967.5074 | 1399.5074 | 1969.5074 | 2176.5074 | 2301.7057 | 2801.7057 | 2554.1653 |  | 2503.3922 | 2301.7057
| 2026-03-11 |  |  | 838.4159 | 292.6729 | 967.5074 | 1399.5074 | 1969.5074 | 2176.5074 | 2301.7057 | 2801.7057 | 2554.1653 |  | 2503.3922 | 2301.7057
| 2026-03-12 |  |  | 799.1356 | 262.7996 | 967.5074 | 1399.5074 | 1969.5074 | 2176.5074 | 2301.7057 | 2801.7057 | 2554.1653 |  | 2503.3922 | 2301.7057
| 2026-03-13 |  |  | 674.3394 | 154.3132 | 967.5074 | 1399.5074 | 1969.5074 | 2176.5074 | 2301.7057 | 2801.7057 | 2554.1653 |  | 2503.3922 | 2301.7057
| 2026-03-14 |  |  | 586.8324 | 125.697 | 967.5074 | 1399.5074 | 1969.5074 | 2176.5074 | 2301.7057 | 2801.7057 | 2554.1653 |  | 2503.3922 | 2301.7057
| 2026-03-15 |  |  | 582.5741 | 207.2026 | 967.5074 | 1399.5074 | 1969.5074 | 2176.5074 | 2301.7057 | 2801.7057 | 2554.1653 |  | 2503.3922 | 2301.7057
| 2026-03-16 |  |  | 720.1257 | 206.2066 | 967.5074 | 1399.5074 | 1969.5074 | 2176.5074 | 2301.7057 | 2801.7057 | 2554.1653 |  | 2503.3922 | 2301.7057
| 2026-03-17 |  |  | 751.8971 | 345.1556 | 967.5074 | 1399.5074 | 1969.5074 | 2176.5074 | 2301.7057 | 2801.7057 | 2554.1653 |  | 2503.3922 | 2301.7057
| 2026-03-18 |  |  | 733.3943 | 420.9123 | 967.5074 | 1399.5074 | 1969.5074 | 2176.5074 | 2301.7057 | 2801.7057 | 2554.1653 |  | 2503.3922 | 2301.7057
| 2026-03-19 |  |  | 728.9798 | 305.2188 | 967.5074 | 1399.5074 | 1969.5074 | 2176.5074 | 2301.7057 | 2801.7057 | 2554.1653 |  | 2503.3922 | 2301.7057
| 2026-03-20 |  |  | 628.6391 | 489.7506 | 967.5074 | 1399.5074 | 1969.5074 | 2176.5074 | 2301.7057 | 2801.7057 | 2554.1653 |  | 2503.3922 | 2301.7057
| 2026-03-21 |  |  | 556.2098 | 336.1075 | 967.5074 | 1399.5074 | 1969.5074 | 2176.5074 | 2301.7057 | 2801.7057 | 2554.1653 |  | 2503.3922 | 2301.7057
| 2026-03-22 |  |  | 561.4081 | 212.9414 | 967.5074 | 1399.5074 | 1969.5074 | 2176.5074 | 2301.7057 | 2801.7057 | 2554.1653 |  | 2503.3922 | 2301.7057
| 2026-03-23 |  |  | 768.5396 | 278.4258 | 967.5074 | 1399.5074 | 1969.5074 | 2176.5074 | 2301.7057 | 2801.7057 | 2554.1653 |  | 2503.3922 | 2301.7057
| 2026-03-24 |  |  | 781.5054 | 211.2121 | 967.5074 | 1399.5074 | 1969.5074 | 2176.5074 | 2301.7057 | 2801.7057 | 2554.1653 |  | 2503.3922 | 2301.7057
| 2026-03-25 |  |  | 755.155 | 327.3281 | 967.5074 | 1399.5074 | 1969.5074 | 2176.5074 | 2301.7057 | 2801.7057 | 2554.1653 |  | 2503.3922 | 2301.7057
| 2026-03-26 |  |  | 701.8314 | 252.7398 | 967.5074 | 1399.5074 | 1969.5074 | 2176.5074 | 2301.7057 | 2801.7057 | 2554.1653 |  | 2503.3922 | 2301.7057
| 2026-03-27 |  |  | 708.4996 | 73.4348 | 967.5074 | 1399.5074 | 1969.5074 | 2176.5074 | 2301.7057 | 2801.7057 | 2554.1653 |  | 2503.3922 | 2301.7057
| 2026-03-28 |  |  | 819.4831 | 30.2888 | 967.5074 | 1399.5074 | 1969.5074 | 2176.5074 | 2301.7057 | 2801.7057 | 2554.1653 |  | 2503.3922 | 2301.7057
| 2026-03-29 |  |  | 896.4032 | 116.4114 | 967.5074 | 1399.5074 | 1969.5074 | 2176.5074 | 2301.7057 | 2801.7057 | 2554.1653 |  | 2503.3922 | 2301.7057
| 2026-03-30 |  |  | 919.048 | 262.1208 | 967.5074 | 1399.5074 | 1969.5074 | 2176.5074 | 2301.7057 | 2801.7057 | 2554.1653 |  | 2503.3922 | 2301.7057
| 2026-03-31 |  |  | 887.6714 | 233.8823 | 967.5074 | 1399.5074 | 1969.5074 | 2176.5074 | 2301.7057 | 2801.7057 | 2554.1653 |  | 2503.3922 | 2301.7057
| 2026-04-01 |  |  | 642.7818 | 241.9171 | 967.5074 | 1399.5074 | 1969.5074 | 2176.5074 | 2301.7057 | 2801.7057 | 2554.1653 |  | 2503.3922 | 2301.7057
| 2026-04-02 |  |  | 632.1702 | 271.4085 | 967.5074 | 1399.5074 | 1969.5074 | 2176.5074 | 2301.7057 | 2801.7057 | 2554.1653 |  | 2503.3922 | 2301.7057
| 2026-04-03 |  |  | 543.8217 | 68.4009 | 967.5074 | 1399.5074 | 1969.5074 | 2176.5074 | 2301.7057 | 2801.7057 | 2554.1653 |  | 2503.3922 | 2301.7057
| 2026-04-04 |  |  | 489.881 | 60.0124 | 967.5074 | 1399.5074 | 1969.5074 | 2176.5074 | 2301.7057 | 2801.7057 | 2554.1653 |  | 2503.3922 | 2301.7057
| 2026-04-05 |  |  | 459.7931 | 111.1671 | 967.5074 | 1399.5074 | 1969.5074 | 2176.5074 | 2301.7057 | 2801.7057 | 2554.1653 |  | 2503.3922 | 2301.7057
| 2026-04-06 |  |  | 549.99 | 207.072 | 967.5074 | 1399.5074 | 1969.5074 | 2176.5074 | 2301.7057 | 2801.7057 | 2554.1653 |  | 2503.3922 | 2301.7057
| 2026-04-07 |  |  | 750.2506 | 200.2297 | 967.5074 | 1399.5074 | 1969.5074 | 2176.5074 | 2301.7057 | 2801.7057 | 2554.1653 |  | 2503.3922 | 2301.7057
| 2026-04-08 |  |  | 827.376 | 433.36 | 967.5074 | 1399.5074 | 1969.5074 | 2176.5074 | 2301.7057 | 2801.7057 | 2554.1653 |  | 2503.3922 | 2301.7057
| 2026-04-09 |  |  | 782.4102 | 471.3733 | 967.5074 | 1399.5074 | 1969.5074 | 2176.5074 | 2301.7057 | 2801.7057 | 2554.1653 |  | 2503.3922 | 2301.7057
| 2026-04-10 |  |  | 692.822 | 450.3575 | 967.5074 | 1399.5074 | 1969.5074 | 2176.5074 | 2301.7057 | 2801.7057 | 2554.1653 |  | 2503.3922 | 2301.7057
| 2026-04-11 |  |  | 607.077 | 423.9333 | 967.5074 | 1399.5074 | 1969.5074 | 2176.5074 | 2301.7057 | 2801.7057 | 2554.1653 |  | 2503.3922 | 2301.7057
| 2026-04-12 |  |  | 556.4958 | 194.6633 | 967.5074 | 1399.5074 | 1969.5074 | 2176.5074 | 2301.7057 | 2801.7057 | 2554.1653 |  | 2503.3922 | 2301.7057
| 2026-04-13 |  |  | 624.4521 | 237.1511 | 967.5074 | 1399.5074 | 1969.5074 | 2176.5074 | 2301.7057 | 2801.7057 | 2554.1653 |  | 2503.3922 | 2301.7057
| 2026-04-14 |  |  | 604.0066 | 122.6899 | 967.5074 | 1399.5074 | 1969.5074 | 2176.5074 | 2301.7057 | 2801.7057 | 2554.1653 |  | 2503.3922 | 2301.7057
| 2026-04-15 |  |  | 597.6314 | 153.3615 | 967.5074 | 1399.5074 | 1969.5074 | 2176.5074 | 2301.7057 | 2801.7057 | 2554.1653 |  | 2503.3922 | 2301.7057
| 2026-04-16 |  |  | 616.8782 | 250.9072 | 967.5074 | 1399.5074 | 1969.5074 | 2176.5074 | 2301.7057 | 2801.7057 | 2554.1653 |  | 2503.3922 | 2301.7057
| 2026-04-17 |  |  | 692.822 | 370.4892 | 967.5074 | 1399.5074 | 1969.5074 | 2176.5074 | 2301.7057 | 2801.7057 | 2554.1653 |  | 2503.3922 | 2301.7057
| 2026-04-18 |  |  | 607.077 | 236.3355 | 967.5074 | 1399.5074 | 1969.5074 | 2176.5074 | 2301.7057 | 2801.7057 | 2554.1653 |  | 2503.3922 | 2301.7057
| 2026-04-19 |  |  | 556.4958 | 223.8983 | 967.5074 | 1399.5074 | 1969.5074 | 2176.5074 | 2301.7057 | 2801.7057 | 2554.1653 |  | 2503.3922 | 2301.7057
| 2026-04-20 |  |  | 624.4521 | 253.8401 | 967.5074 | 1399.5074 | 1969.5074 | 2176.5074 | 2301.7057 | 2801.7057 | 2554.1653 |  | 2503.3922 | 2301.7057
| 2026-04-21 |  |  | 589.9933 | 218.7663 | 967.5074 | 1399.5074 | 1969.5074 | 2176.5074 | 2301.7057 | 2801.7057 | 2554.1653 |  | 2503.3922 | 2301.7057
| 2026-04-22 |  |  | 570.8498 | 208.6156 | 967.5074 | 1399.5074 | 1969.5074 | 2176.5074 | 2301.7057 | 2801.7057 | 2554.1653 |  | 2503.3922 | 2301.7057
| 2026-04-23 |  |  | 616.8782 | 153.9755 | 967.5074 | 1399.5074 | 1969.5074 | 2176.5074 | 2301.7057 | 2801.7057 | 2554.1653 |  | 2503.3922 | 2301.7057
| 2026-04-24 |  |  | 789.0229 | 39.2977 | 967.5074 | 1399.5074 | 1969.5074 | 2176.5074 | 2301.7057 | 2801.7057 | 2554.1653 |  | 2503.3922 | 2301.7057
| 2026-04-25 |  |  | 791.4309 | 171.743 | 967.5074 | 1399.5074 | 1969.5074 | 2176.5074 | 2301.7057 | 2801.7057 | 2554.1653 |  | 2503.3922 | 2301.7057
| 2026-04-26 |  |  | 719.4286 | 153.9243 | 967.5074 | 1399.5074 | 1969.5074 | 2176.5074 | 2301.7057 | 2801.7057 | 2554.1653 |  | 2503.3922 | 2301.7057
| 2026-04-27 |  |  | 559.6233 | 183.1551 | 967.5074 | 1399.5074 | 1969.5074 | 2176.5074 | 2301.7057 | 2801.7057 | 2554.1653 |  | 2503.3922 | 2301.7057
| 2026-04-28 |  |  | 734 | 88.9464 | 967.5074 | 1399.5074 | 1969.5074 | 2176.5074 | 2301.7057 | 2801.7057 | 2554.1653 |  | 2503.3922 | 2301.7057
| 2026-04-29 |  |  | 639.7229 | 104.5507 | 967.5074 | 1399.5074 | 1969.5074 | 2176.5074 | 2301.7057 | 2801.7057 | 2554.1653 |  | 2503.3922 | 2301.7057
| 2026-04-30 |  |  | 692.8118 | 143.9023 | 967.5074 | 1399.5074 | 1969.5074 | 2176.5074 | 2301.7057 | 2801.7057 | 2554.1653 |  | 2503.3922 | 2301.7057
| 2026-05-01 |  |  | 716.3029 | 271.8066 | 967.5074 | 1399.5074 | 1969.5074 | 2176.5074 | 2301.7057 | 2801.7057 | 2554.1653 |  | 2503.3922 | 2301.7057
| 2026-05-02 |  |  | 739.8778 | 264.6878 | 967.5074 | 1399.5074 | 1969.5074 | 2176.5074 | 2301.7057 | 2801.7057 | 2554.1653 |  | 2503.3922 | 2301.7057
| 2026-05-03 |  |  | 756.4385 | 340.0417 | 967.5074 | 1399.5074 | 1969.5074 | 2176.5074 | 2301.7057 | 2801.7057 | 2554.1653 |  | 2503.3922 | 2301.7057
| 2026-05-04 |  |  | 1035.9639 | 436.9302 | 967.5074 | 1399.5074 | 1969.5074 | 2176.5074 | 2301.7057 | 2801.7057 | 2554.1653 |  | 2503.3922 | 2301.7057
| 2026-05-05 |  |  | 971.1565 | 185.1375 | 967.5074 | 1399.5074 | 1969.5074 | 2176.5074 | 2301.7057 | 2801.7057 | 2554.1653 |  | 2503.3922 | 2301.7057
| 2026-05-06 |  |  | 1146.827 | 232.5815 | 967.5074 | 1399.5074 | 1969.5074 | 2176.5074 | 2301.7057 | 2801.7057 | 2554.1653 |  | 2503.3922 | 2301.7057
| 2026-05-07 |  |  | 1167.8536 | 197.5499 | 967.5074 | 1399.5074 | 1969.5074 | 2176.5074 | 2301.7057 | 2801.7057 | 2554.1653 |  | 2503.3922 | 2301.7057
| 2026-05-08 |  |  | 1255.3287 | 197.6424 | 967.5074 | 1399.5074 | 1969.5074 | 2176.5074 | 2301.7057 | 2801.7057 | 2554.1653 |  | 2503.3922 | 2301.7057
| 2026-05-09 |  |  | 1005.3807 | 240.7101 | 967.5074 | 1399.5074 | 1969.5074 | 2176.5074 | 2301.7057 | 2801.7057 | 2554.1653 |  | 2503.3922 | 2301.7057
| 2026-05-10 |  |  | 853.6223 | 413.7033 | 967.5074 | 1399.5074 | 1969.5074 | 2176.5074 | 2301.7057 | 2801.7057 | 2554.1653 |  | 2503.3922 | 2301.7057
| 2026-05-11 |  |  | 969.7554 | 313.0174 | 967.5074 | 1399.5074 | 1969.5074 | 2176.5074 | 2301.7057 | 2801.7057 | 2554.1653 |  | 2503.3922 | 2301.7057
| 2026-05-12 |  |  | 924.8187 | 420.4799 | 967.5074 | 1399.5074 | 1969.5074 | 2176.5074 | 2301.7057 | 2801.7057 | 2554.1653 |  | 2503.3922 | 2301.7057
| 2026-05-13 |  |  | 984.7274 | 553.4824 | 967.5074 | 1399.5074 | 1969.5074 | 2176.5074 | 2301.7057 | 2801.7057 | 2554.1653 |  | 2503.3922 | 2301.7057
| 2026-05-14 |  |  | 1101.093 | 347.7502 | 967.5074 | 1399.5074 | 1969.5074 | 2176.5074 | 2301.7057 | 2801.7057 | 2554.1653 |  | 2503.3922 | 2301.7057
| 2026-05-15 |  |  | 1075.6442 | 309.1639 | 967.5074 | 1399.5074 | 1969.5074 | 2176.5074 | 2301.7057 | 2801.7057 | 2554.1653 |  | 2503.3922 | 2301.7057
| 2026-05-16 |  |  | 808.8368 | 251.9122 | 967.5074 | 1399.5074 | 1969.5074 | 2176.5074 | 2301.7057 | 2801.7057 | 2554.1653 |  | 2503.3922 | 2301.7057
| 2026-05-17 |  |  | 732.2437 | 163.9148 | 967.5074 | 1399.5074 | 1969.5074 | 2176.5074 | 2301.7057 | 2801.7057 | 2554.1653 |  | 2503.3922 | 2301.7057
| 2026-05-18 |  |  | 902.4458 | 222.7325 | 967.5074 | 1399.5074 | 1969.5074 | 2176.5074 | 2301.7057 | 2801.7057 | 2554.1653 |  | 2503.3922 | 2301.7057
| 2026-05-19 |  |  | 907.6274 | 230.1074 | 967.5074 | 1399.5074 | 1969.5074 | 2176.5074 | 2301.7057 | 2801.7057 | 2554.1653 |  | 2503.3922 | 2301.7057
| 2026-05-20 |  |  | 894.7559 | 283.3259 | 967.5074 | 1399.5074 | 1969.5074 | 2176.5074 | 2301.7057 | 2801.7057 | 2554.1653 |  | 2503.3922 | 2301.7057
| 2026-05-21 |  |  | 835.5953 | 97.5046 | 967.5074 | 1399.5074 | 1969.5074 | 2176.5074 | 2301.7057 | 2801.7057 | 2554.1653 |  | 2503.3922 | 2301.7057
| 2026-05-22 |  |  | 849.0883 | 86.8976 | 967.5074 | 1399.5074 | 1969.5074 | 2176.5074 | 2301.7057 | 2801.7057 | 2554.1653 |  | 2503.3922 | 2301.7057
| 2026-05-23 |  |  | 731.0952 | 85.2525 | 967.5074 | 1399.5074 | 1969.5074 | 2176.5074 | 2301.7057 | 2801.7057 | 2554.1653 |  | 2503.3922 | 2301.7057
| 2026-05-24 |  |  | 1073.1658 | 41.35 | 967.5074 | 1399.5074 | 1969.5074 | 2176.5074 | 2301.7057 | 2801.7057 | 2554.1653 |  | 2503.3922 | 2301.7057
| 2026-05-25 |  |  | 1487.8283 | 140.5119 | 967.5074 | 1399.5074 | 1969.5074 | 2176.5074 | 2301.7057 | 2801.7057 | 2554.1653 |  | 2503.3922 | 2301.7057
| 2026-05-26 |  |  | 1419.455 | 152.9167 | 967.5074 | 1399.5074 | 1969.5074 | 2176.5074 | 2301.7057 | 2801.7057 | 2554.1653 |  | 2503.3922 | 2301.7057
| 2026-05-27 |  |  | 1550.0437 | 232.4533 | 967.5074 | 1399.5074 | 1969.5074 | 2176.5074 | 2301.7057 | 2801.7057 | 2554.1653 |  | 2503.3922 | 2301.7057
| 2026-05-28 |  |  | 1510.1355 | 256.9805 | 967.5074 | 1399.5074 | 1969.5074 | 2176.5074 | 2301.7057 | 2801.7057 | 2554.1653 |  | 2503.3922 | 2301.7057
| 2026-05-29 |  |  | 1312.8507 | 369.3112 | 967.5074 | 1399.5074 | 1969.5074 | 2176.5074 | 2301.7057 | 2801.7057 | 2554.1653 |  | 2503.3922 | 2301.7057
| 2026-05-30 |  |  | 1108.0574 | 342.4435 | 967.5074 | 1399.5074 | 1969.5074 | 2176.5074 | 2301.7057 | 2801.7057 | 2554.1653 |  | 2503.3922 | 2301.7057
| 2026-05-31 |  |  | 1206.7396 | 251.3208 | 967.5074 | 1399.5074 | 1969.5074 | 2176.5074 | 2301.7057 | 2801.7057 | 2554.1653 |  | 2503.3922 | 2301.7057
| 2026-06-01 |  |  | 1595.7339 | 228.4293 | 967.5074 | 1399.5074 | 1969.5074 | 2176.5074 | 2301.7057 | 2801.7057 | 2554.1653 |  | 2503.3922 | 2301.7057
| 2026-06-02 |  |  | 1534.0082 | 403.6443 | 967.5074 | 1399.5074 | 1969.5074 | 2176.5074 | 2301.7057 | 2801.7057 | 2554.1653 |  | 2503.3922 | 2301.7057
| 2026-06-03 |  |  | 1504.709 | 451.777 | 967.5074 | 1399.5074 | 1969.5074 | 2176.5074 | 2301.7057 | 2801.7057 | 2554.1653 |  | 2503.3922 | 2301.7057
| 2026-06-04 |  |  | 1359.2121 | 500.6563 | 967.5074 | 1399.5074 | 1969.5074 | 2176.5074 | 2301.7057 | 2801.7057 | 2554.1653 |  | 2503.3922 | 2301.7057
| 2026-06-05 |  |  | 1212.4011 | 449.0352 | 967.5074 | 1399.5074 | 1969.5074 | 2176.5074 | 2301.7057 | 2801.7057 | 2554.1653 |  | 2503.3922 | 2301.7057
| 2026-06-06 |  |  | 1119.3206 | 240.6259 | 967.5074 | 1399.5074 | 1969.5074 | 2176.5074 | 2301.7057 | 2801.7057 | 2554.1653 |  | 2503.3922 | 2301.7057
| 2026-06-07 |  |  | 984.2432 | 123.2408 | 967.5074 | 1399.5074 | 1969.5074 | 2176.5074 | 2301.7057 | 2801.7057 | 2554.1653 |  | 2503.3922 | 2301.7057
| 2026-06-08 |  |  | 971.0579 | 246.8692 | 967.5074 | 1399.5074 | 1969.5074 | 2176.5074 | 2301.7057 | 2801.7057 | 2554.1653 |  | 2503.3922 | 2301.7057
| 2026-06-09 |  |  | 1075.4751 | 261.2427 | 967.5074 | 1399.5074 | 1969.5074 | 2176.5074 | 2301.7057 | 2801.7057 | 2554.1653 |  | 2503.3922 | 2301.7057
| 2026-06-10 |  |  | 1118.0122 | 270.5353 | 967.5074 | 1399.5074 | 1969.5074 | 2176.5074 | 2301.7057 | 2801.7057 | 2554.1653 |  | 2503.3922 | 2301.7057
| 2026-06-11 |  |  | 1140.3008 | 289.1901 | 967.5074 | 1399.5074 | 1969.5074 | 2176.5074 | 2301.7057 | 2801.7057 | 2554.1653 |  | 2503.3922 | 2301.7057
| 2026-06-12 |  |  | 1159.0376 | 287.0498 | 967.5074 | 1399.5074 | 1969.5074 | 2176.5074 | 2301.7057 | 2801.7057 | 2554.1653 |  | 2503.3922 | 2301.7057
| 2026-06-13 |  |  | 1120.5931 | 388.4249 | 967.5074 | 1399.5074 | 1969.5074 | 2176.5074 | 2301.7057 | 2801.7057 | 2554.1653 |  | 2503.3922 | 2301.7057
| 2026-06-14 |  |  | 1125.0089 | 425.8503 | 967.5074 | 1399.5074 | 1969.5074 | 2176.5074 | 2301.7057 | 2801.7057 | 2554.1653 |  | 2503.3922 | 2301.7057
| 2026-06-15 |  |  | 1246.9188 | 421.0113 | 967.5074 | 1399.5074 | 1969.5074 | 2176.5074 | 2301.7057 | 2801.7057 | 2554.1653 |  | 2503.3922 | 2301.7057
| 2026-06-16 |  |  | 1500.9298 | 583.4928 | 967.5074 | 1399.5074 | 1969.5074 | 2176.5074 | 2301.7057 | 2801.7057 | 2554.1653 |  | 2503.3922 | 2301.7057
| 2026-06-17 |  |  | 1620.4177 | 850.9859 | 967.5074 | 1399.5074 | 1969.5074 | 2176.5074 | 2301.7057 | 2801.7057 | 2554.1653 |  | 2503.3922 | 2301.7057
| 2026-06-18 |  |  | 1741.3763 | 1114.5972 | 967.5074 | 1399.5074 | 1969.5074 | 2176.5074 | 2301.7057 | 2801.7057 | 2554.1653 |  | 2503.3922 | 2301.7057
| 2026-06-19 |  |  | 1668.0578 | 928.4361 | 967.5074 | 1399.5074 | 1969.5074 | 2176.5074 | 2301.7057 | 2801.7057 | 2554.1653 |  | 2503.3922 | 2301.7057
| 2026-06-20 |  |  | 1485.0219 | 831.6651 | 967.5074 | 1399.5074 | 1969.5074 | 2176.5074 | 2301.7057 | 2801.7057 | 2554.1653 |  | 2503.3922 | 2301.7057
| 2026-06-21 |  |  | 1573.9064 | 815.5164 | 967.5074 | 1399.5074 | 1969.5074 | 2176.5074 | 2301.7057 | 2801.7057 | 2554.1653 |  | 2503.3922 | 2301.7057
| 2026-06-22 |  |  | 1689.8846 | 776.2064 | 967.5074 | 1399.5074 | 1969.5074 | 2176.5074 | 2301.7057 | 2801.7057 | 2554.1653 |  | 2503.3922 | 2301.7057
| 2026-06-23 |  |  | 1551.9518 | 615.0395 | 967.5074 | 1399.5074 | 1969.5074 | 2176.5074 | 2301.7057 | 2801.7057 | 2554.1653 |  | 2503.3922 | 2301.7057
| 2026-06-24 |  |  | 1336.7164 | 264.6979 | 967.5074 | 1399.5074 | 1969.5074 | 2176.5074 | 2301.7057 | 2801.7057 | 2554.1653 |  | 2503.3922 | 2301.7057
| 2026-06-25 |  |  | 1213.855 | 94.6773 | 967.5074 | 1399.5074 | 1969.5074 | 2176.5074 | 2301.7057 | 2801.7057 | 2554.1653 |  | 2503.3922 | 2301.7057
| 2026-06-26 |  |  | 1037.6521 | 167.7029 | 967.5074 | 1399.5074 | 1969.5074 | 2176.5074 | 2301.7057 | 2801.7057 | 2554.1653 |  | 2503.3922 | 2301.7057
| 2026-06-27 |  |  | 1124.5035 | 152.4505 | 967.5074 | 1399.5074 | 1969.5074 | 2176.5074 | 2301.7057 | 2801.7057 | 2554.1653 |  | 2503.3922 | 2301.7057
| 2026-06-28 |  |  | 1540.589 | 458.4112 | 967.5074 | 1399.5074 | 1969.5074 | 2176.5074 | 2301.7057 | 2801.7057 | 2554.1653 |  | 2503.3922 | 2301.7057
| 2026-06-29 |  |  | 1439.8361 | 426.6524 | 967.5074 | 1399.5074 | 1969.5074 | 2176.5074 | 2301.7057 | 2801.7057 | 2554.1653 |  | 2503.3922 | 2301.7057
| 2026-06-30 |  |  | 1370.88 | 134.3798 | 967.5074 | 1399.5074 | 1969.5074 | 2176.5074 | 2301.7057 | 2801.7057 | 2554.1653 |  | 2503.3922 | 2301.7057
| 2026-07-01 |  |  | 1369.9558 | 233.9351 | 967.5074 | 1399.5074 | 1969.5074 | 2176.5074 | 2301.7057 | 2801.7057 | 2554.1653 |  | 2503.3922 | 2301.7057
| 2026-07-02 |  |  | 1245.7278 | 162.5346 | 967.5074 | 1399.5074 | 1969.5074 | 2176.5074 | 2301.7057 | 2801.7057 | 2554.1653 |  | 2503.3922 | 2301.7057
| 2026-07-03 |  |  | 1051.4161 | 137.8299 | 967.5074 | 1399.5074 | 1969.5074 | 2176.5074 | 2301.7057 | 2801.7057 | 2554.1653 |  | 2503.3922 | 2301.7057
| 2026-07-04 |  |  | 1045.6429 | 134.474 | 967.5074 | 1399.5074 | 1969.5074 | 2176.5074 | 2301.7057 | 2801.7057 | 2554.1653 |  | 2503.3922 | 2301.7057
| 2026-07-05 |  |  | 1161.8239 | 151.3157 | 967.5074 | 1399.5074 | 1969.5074 | 2176.5074 | 2301.7057 | 2801.7057 | 2554.1653 |  | 2503.3922 | 2301.7057
| 2026-07-06 |  |  | 1274.1259 | 440.075 | 967.5074 | 1399.5074 | 1969.5074 | 2176.5074 | 2301.7057 | 2801.7057 | 2554.1653 |  | 2503.3922 | 2301.7057
| 2026-07-07 |  |  | 1306.1344 | 563.8023 | 967.5074 | 1399.5074 | 1969.5074 | 2176.5074 | 2301.7057 | 2801.7057 | 2554.1653 |  | 2503.3922 | 2301.7057
| 2026-07-08 |  |  | 1367.8852 | 585.2769 | 967.5074 | 1399.5074 | 1969.5074 | 2176.5074 | 2301.7057 | 2801.7057 | 2554.1653 |  | 2503.3922 | 2301.7057
| 2026-07-09 |  |  | 1339.8934 | 679.9744 | 967.5074 | 1399.5074 | 1969.5074 | 2176.5074 | 2301.7057 | 2801.7057 | 2554.1653 |  | 2503.3922 | 2301.7057
| 2026-07-10 |  |  | 1560.9672 | 566.1567 | 967.5074 | 1399.5074 | 1969.5074 | 2176.5074 | 2301.7057 | 2801.7057 | 2554.1653 |  | 2503.3922 | 2301.7057
| 2026-07-11 |  |  | 1533.3689 | 302.9618 | 967.5074 | 1399.5074 | 1969.5074 | 2176.5074 | 2301.7057 | 2801.7057 | 2554.1653 |  | 2503.3922 | 2301.7057
| 2026-07-12 |  |  | 1391.6322 | 172.3593 | 967.5074 | 1399.5074 | 1969.5074 | 2176.5074 | 2301.7057 | 2801.7057 | 2554.1653 |  | 2503.3922 | 2301.7057
| 2026-07-13 |  |  | 1284.6328 | 323.1483 | 967.5074 | 1399.5074 | 1969.5074 | 2176.5074 | 2301.7057 | 2801.7057 | 2554.1653 |  | 2503.3922 | 2301.7057
| 2026-07-14 |  |  | 1339.8873 | 229.0077 | 967.5074 | 1399.5074 | 1969.5074 | 2176.5074 | 2301.7057 | 2801.7057 | 2554.1653 |  | 2503.3922 | 2301.7057
| 2026-07-15 |  |  | 1305.5487 | 166.3729 | 967.5074 | 1399.5074 | 1969.5074 | 2176.5074 | 2301.7057 | 2801.7057 | 2554.1653 |  | 2503.3922 | 2301.7057
| 2026-07-16 |  |  | 1226.8672 | 211.4879 | 967.5074 | 1399.5074 | 1969.5074 | 2176.5074 | 2301.7057 | 2801.7057 | 2554.1653 |  | 2503.3922 | 2301.7057
| 2026-07-17 |  |  | 1079.7883 | 199.0626 | 967.5074 | 1399.5074 | 1969.5074 | 2176.5074 | 2301.7057 | 2801.7057 | 2554.1653 |  | 2503.3922 | 2301.7057
| 2026-07-18 |  |  | 1078.5597 | 329.8368 | 967.5074 | 1399.5074 | 1969.5074 | 2176.5074 | 2301.7057 | 2801.7057 | 2554.1653 |  | 2503.3922 | 2301.7057
| 2026-07-19 |  |  | 1214.9886 | 129.6771 | 967.5074 | 1399.5074 | 1969.5074 | 2176.5074 | 2301.7057 | 2801.7057 | 2554.1653 |  | 2503.3922 | 2301.7057
| 2026-07-20 |  |  | 1291.2015 | 175.1174 | 967.5074 | 1399.5074 | 1969.5074 | 2176.5074 | 2301.7057 | 2801.7057 | 2554.1653 |  | 2503.3922 | 2301.7057
| 2026-07-21 |  |  | 1319.0796 | 212.4058 | 967.5074 | 1399.5074 | 1969.5074 | 2176.5074 | 2301.7057 | 2801.7057 | 2554.1653 |  | 2503.3922 | 2301.7057
| 2026-07-22 |  |  | 1260.6333 | 253.6297 | 967.5074 | 1399.5074 | 1969.5074 | 2176.5074 | 2301.7057 | 2801.7057 | 2554.1653 |  | 2503.3922 | 2301.7057
| 2026-07-23 |  |  | 1251.4267 | 390.4001 | 967.5074 | 1399.5074 | 1969.5074 | 2176.5074 | 2301.7057 | 2801.7057 | 2554.1653 |  | 2503.3922 | 2301.7057
| 2026-07-24 |  |  | 1127.633 | 290.2114 | 967.5074 | 1399.5074 | 1969.5074 | 2176.5074 | 2301.7057 | 2801.7057 | 2554.1653 |  | 2503.3922 | 2301.7057
| 2026-07-25 |  |  | 1139.6929 | 298.7849 | 967.5074 | 1399.5074 | 1969.5074 | 2176.5074 | 2301.7057 | 2801.7057 | 2554.1653 |  | 2503.3922 | 2301.7057
| 2026-07-26 |  |  | 1261.0352 | 98.8071 | 967.5074 | 1399.5074 | 1969.5074 | 2176.5074 | 2301.7057 | 2801.7057 | 2554.1653 |  | 2503.3922 | 2301.7057
| 2026-07-27 |  |  | 1476.8273 | 100.938 | 967.5074 | 1399.5074 | 1969.5074 | 2176.5074 | 2301.7057 | 2801.7057 | 2554.1653 |  | 2503.3922 | 2301.7057
| 2026-07-28 |  |  | 1515.5641 | 98.9727 | 967.5074 | 1399.5074 | 1969.5074 | 2176.5074 | 2301.7057 | 2801.7057 | 2554.1653 |  | 2503.3922 | 2301.7057
| 2026-07-29 |  |  | 1346.3287 | 356.4037 | 967.5074 | 1399.5074 | 1969.5074 | 2176.5074 | 2301.7057 | 2801.7057 | 2554.1653 |  | 2503.3922 | 2301.7057
| 2026-07-30 |  |  | 1276.3202 | 131.0239 | 967.5074 | 1399.5074 | 1969.5074 | 2176.5074 | 2301.7057 | 2801.7057 | 2554.1653 |  | 2503.3922 | 2301.7057
| 2026-07-31 |  |  | 1189.3166 | 112.5988 | 967.5074 | 1399.5074 | 1969.5074 | 2176.5074 | 2301.7057 | 2801.7057 | 2554.1653 |  | 2503.3922 | 2301.7057
| 2026-08-01 |  |  | 1178.8157 | 27.3226 | 967.5074 | 1399.5074 | 1969.5074 | 2176.5074 | 2301.7057 | 2801.7057 | 2554.1653 |  | 2503.3922 | 2301.7057
| 2026-08-02 |  |  | 1248.1959 | 11.6781 | 967.5074 | 1399.5074 | 1969.5074 | 2176.5074 | 2301.7057 | 2801.7057 | 2554.1653 |  | 2503.3922 | 2301.7057
| 2026-08-03 |  |  | 1407.2858 | 60.0344 | 967.5074 | 1399.5074 | 1969.5074 | 2176.5074 | 2301.7057 | 2801.7057 | 2554.1653 |  | 2503.3922 | 2301.7057
| 2026-08-04 |  |  | 1304.9712 | 79.8718 | 967.5074 | 1399.5074 | 1969.5074 | 2176.5074 | 2301.7057 | 2801.7057 | 2554.1653 |  | 2503.3922 | 2301.7057
| 2026-08-05 |  |  | 1519.4133 | 242.0878 | 967.5074 | 1399.5074 | 1969.5074 | 2176.5074 | 2301.7057 | 2801.7057 | 2554.1653 |  | 2503.3922 | 2301.7057
| 2026-08-06 |  |  | 1753.9875 | 242.538 | 967.5074 | 1399.5074 | 1969.5074 | 2176.5074 | 2301.7057 | 2801.7057 | 2554.1653 |  | 2503.3922 | 2301.7057
| 2026-08-07 |  |  | 1658.7728 | 80.9341 | 967.5074 | 1399.5074 | 1969.5074 | 2176.5074 | 2301.7057 | 2801.7057 | 2554.1653 |  | 2503.3922 | 2301.7057
| 2026-08-08 |  |  | 1506.1492 | 107.2738 | 967.5074 | 1399.5074 | 1969.5074 | 2176.5074 | 2301.7057 | 2801.7057 | 2554.1653 |  | 2503.3922 | 2301.7057
| 2026-08-09 |  |  | 1521.2361 | 49.3003 | 967.5074 | 1399.5074 | 1969.5074 | 2176.5074 | 2301.7057 | 2801.7057 | 2554.1653 |  | 2503.3922 | 2301.7057
| 2026-08-10 |  |  | 1484.6268 | 77.7513 | 967.5074 | 1399.5074 | 1969.5074 | 2176.5074 | 2301.7057 | 2801.7057 | 2554.1653 |  | 2503.3922 | 2301.7057
| 2026-08-11 |  |  | 1505.558 | 25.3704 | 967.5074 | 1399.5074 | 1969.5074 | 2176.5074 | 2301.7057 | 2801.7057 | 2554.1653 |  | 2503.3922 | 2301.7057
| 2026-08-12 |  |  | 1363.4906 | 12.3358 | 967.5074 | 1399.5074 | 1969.5074 | 2176.5074 | 2301.7057 | 2801.7057 | 2554.1653 |  | 2503.3922 | 2301.7057
| 2026-08-13 |  |  | 1280.9258 | 164.4556 | 967.5074 | 1399.5074 | 1969.5074 | 2176.5074 | 2301.7057 | 2801.7057 | 2554.1653 |  | 2503.3922 | 2301.7057
| 2026-08-14 |  |  | 1064.0115 | 81.739 | 967.5074 | 1399.5074 | 1969.5074 | 2176.5074 | 2301.7057 | 2801.7057 | 2554.1653 |  | 2503.3922 | 2301.7057
| 2026-08-15 |  |  | 1144.8409 | 35.701 | 967.5074 | 1399.5074 | 1969.5074 | 2176.5074 | 2301.7057 | 2801.7057 | 2554.1653 |  | 2503.3922 | 2301.7057
| 2026-08-16 |  |  | 1654.4593 | 117.5648 | 967.5074 | 1399.5074 | 1969.5074 | 2176.5074 | 2301.7057 | 2801.7057 | 2554.1653 |  | 2503.3922 | 2301.7057
| 2026-08-17 |  |  | 1301.1741 | 214.9033 | 967.5074 | 1399.5074 | 1969.5074 | 2176.5074 | 2301.7057 | 2801.7057 | 2554.1653 |  | 2503.3922 | 2301.7057
| 2026-08-18 |  |  | 1161.6955 | 245.0153 | 967.5074 | 1399.5074 | 1969.5074 | 2176.5074 | 2301.7057 | 2801.7057 | 2554.1653 |  | 2503.3922 | 2301.7057
| 2026-08-19 |  |  | 1285.3826 | 367.831 | 967.5074 | 1399.5074 | 1969.5074 | 2176.5074 | 2301.7057 | 2801.7057 | 2554.1653 |  | 2503.3922 | 2301.7057
| 2026-08-20 |  |  | 1250.0916 | 405.9628 | 967.5074 | 1399.5074 | 1969.5074 | 2176.5074 | 2301.7057 | 2801.7057 | 2554.1653 |  | 2503.3922 | 2301.7057
| 2026-08-21 |  |  | 1046.3468 | 354.6416 | 967.5074 | 1399.5074 | 1969.5074 | 2176.5074 | 2301.7057 | 2801.7057 | 2554.1653 |  | 2503.3922 | 2301.7057
| 2026-08-22 |  |  | 1156.1969 | 426.4376 | 967.5074 | 1399.5074 | 1969.5074 | 2176.5074 | 2301.7057 | 2801.7057 | 2554.1653 |  | 2503.3922 | 2301.7057
| 2026-08-23 |  |  | 1282.4789 | 260.3169 | 967.5074 | 1399.5074 | 1969.5074 | 2176.5074 | 2301.7057 | 2801.7057 | 2554.1653 |  | 2503.3922 | 2301.7057
| 2026-08-24 |  |  | 1246.0609 | 555.1643 | 967.5074 | 1399.5074 | 1969.5074 | 2176.5074 | 2301.7057 | 2801.7057 | 2554.1653 |  | 2503.3922 | 2301.7057
| 2026-08-25 |  |  | 1522.9569 | 584.9062 | 967.5074 | 1399.5074 | 1969.5074 | 2176.5074 | 2301.7057 | 2801.7057 | 2554.1653 |  | 2503.3922 | 2301.7057
| 2026-08-26 |  |  | 1540.6212 | 285.5351 | 967.5074 | 1399.5074 | 1969.5074 | 2176.5074 | 2301.7057 | 2801.7057 | 2554.1653 |  | 2503.3922 | 2301.7057
| 2026-08-27 |  |  | 1305.7315 | 194.5649 | 967.5074 | 1399.5074 | 1969.5074 | 2176.5074 | 2301.7057 | 2801.7057 | 2554.1653 |  | 2503.3922 | 2301.7057
| 2026-08-28 |  |  | 1034.9092 | 151.546 | 967.5074 | 1399.5074 | 1969.5074 | 2176.5074 | 2301.7057 | 2801.7057 | 2554.1653 |  | 2503.3922 | 2301.7057
| 2026-08-29 |  |  | 1001.4439 | 147.0062 | 967.5074 | 1399.5074 | 1969.5074 | 2176.5074 | 2301.7057 | 2801.7057 | 2554.1653 |  | 2503.3922 | 2301.7057
| 2026-08-30 |  |  | 1039.0421 | 255.542 | 967.5074 | 1399.5074 | 1969.5074 | 2176.5074 | 2301.7057 | 2801.7057 | 2554.1653 |  | 2503.3922 | 2301.7057
| 2026-08-31 |  |  | 943.9578 | 352.4962 | 967.5074 | 1399.5074 | 1969.5074 | 2176.5074 | 2301.7057 | 2801.7057 | 2554.1653 |  | 2503.3922 | 2301.7057
| 2026-09-01 |  |  | 943.7483 | 253.9763 | 967.5074 | 1399.5074 | 1969.5074 | 2176.5074 | 2301.7057 | 2801.7057 | 2554.1653 |  | 2503.3922 | 2301.7057
| 2026-09-02 |  |  | 852.2858 | 110.7966 | 967.5074 | 1399.5074 | 1969.5074 | 2176.5074 | 2301.7057 | 2801.7057 | 2554.1653 |  | 2503.3922 | 2301.7057
| 2026-09-03 |  |  | 1144.0609 | 70.5895 | 967.5074 | 1399.5074 | 1969.5074 | 2176.5074 | 2301.7057 | 2801.7057 | 2554.1653 |  | 2503.3922 | 2301.7057
| 2026-09-04 |  |  | 1253.4096 | 367.0579 | 967.5074 | 1399.5074 | 1969.5074 | 2176.5074 | 2301.7057 | 2801.7057 | 2554.1653 |  | 2503.3922 | 2301.7057
| 2026-09-05 |  |  | 1282.0341 | 287.4801 | 967.5074 | 1399.5074 | 1969.5074 | 2176.5074 | 2301.7057 | 2801.7057 | 2554.1653 |  | 2503.3922 | 2301.7057
| 2026-09-06 |  |  | 1450.6096 | 72.3499 | 967.5074 | 1399.5074 | 1969.5074 | 2176.5074 | 2301.7057 | 2801.7057 | 2554.1653 |  | 2503.3922 | 2301.7057
| 2026-09-07 |  |  | 1315.8975 | 206.2598 | 967.5074 | 1399.5074 | 1969.5074 | 2176.5074 | 2301.7057 | 2801.7057 | 2554.1653 |  | 2503.3922 | 2301.7057
| 2026-09-08 |  |  | 1105.7027 | 50.8002 | 967.5074 | 1399.5074 | 1969.5074 | 2176.5074 | 2301.7057 | 2801.7057 | 2554.1653 |  | 2503.3922 | 2301.7057
| 2026-09-09 |  |  | 1045.1803 | 93.149 | 967.5074 | 1399.5074 | 1969.5074 | 2176.5074 | 2301.7057 | 2801.7057 | 2554.1653 |  | 2503.3922 | 2301.7057
| 2026-09-10 |  |  | 998.3565 | 208.6424 | 967.5074 | 1399.5074 | 1969.5074 | 2176.5074 | 2301.7057 | 2801.7057 | 2554.1653 |  | 2503.3922 | 2301.7057
| 2026-09-11 |  |  | 702.8904 | 23.9342 | 967.5074 | 1399.5074 | 1969.5074 | 2176.5074 | 2301.7057 | 2801.7057 | 2554.1653 |  | 2503.3922 | 2301.7057
| 2026-09-12 |  |  | 728.3519 | 79.5248 | 967.5074 | 1399.5074 | 1969.5074 | 2176.5074 | 2301.7057 | 2801.7057 | 2554.1653 |  | 2503.3922 | 2301.7057
| 2026-09-13 |  |  | 1192.3598 | 156.5776 | 967.5074 | 1399.5074 | 1969.5074 | 2176.5074 | 2301.7057 | 2801.7057 | 2554.1653 |  | 2503.3922 | 2301.7057
| 2026-09-14 |  |  | 1332.9816 | 86.1198 | 967.5074 | 1399.5074 | 1969.5074 | 2176.5074 | 2301.7057 | 2801.7057 | 2554.1653 |  | 2503.3922 | 2301.7057
| 2026-09-15 |  |  | 1107.1161 | 52.0537 | 967.5074 | 1399.5074 | 1969.5074 | 2176.5074 | 2301.7057 | 2801.7057 | 2554.1653 |  | 2503.3922 | 2301.7057
| 2026-09-16 |  |  | 765.7974 | 172.8508 | 967.5074 | 1399.5074 | 1969.5074 | 2176.5074 | 2301.7057 | 2801.7057 | 2554.1653 |  | 2503.3922 | 2301.7057
| 2026-09-17 |  |  | 635.4907 | 212.9164 | 967.5074 | 1399.5074 | 1969.5074 | 2176.5074 | 2301.7057 | 2801.7057 | 2554.1653 |  | 2503.3922 | 2301.7057
| 2026-09-18 |  |  | 669.4757 | 209.6334 | 967.5074 | 1399.5074 | 1969.5074 | 2176.5074 | 2301.7057 | 2801.7057 | 2554.1653 |  | 2503.3922 | 2301.7057
| 2026-09-19 |  |  | 832.1997 | 106.9912 | 967.5074 | 1399.5074 | 1969.5074 | 2176.5074 | 2301.7057 | 2801.7057 | 2554.1653 |  | 2503.3922 | 2301.7057
| 2026-09-20 |  |  | 1186.8767 | 68.4188 | 967.5074 | 1399.5074 | 1969.5074 | 2176.5074 | 2301.7057 | 2801.7057 | 2554.1653 |  | 2503.3922 | 2301.7057
| 2026-09-21 |  |  | 1170.4593 | 44.6236 | 967.5074 | 1399.5074 | 1969.5074 | 2176.5074 | 2301.7057 | 2801.7057 | 2554.1653 |  | 2503.3922 | 2301.7057
| 2026-09-22 |  |  | 1112.1954 | 160.4497 | 967.5074 | 1399.5074 | 1969.5074 | 2176.5074 | 2301.7057 | 2801.7057 | 2554.1653 |  | 2503.3922 | 2301.7057
| 2026-09-23 |  |  | 786.9139 | 201.1022 | 967.5074 | 1399.5074 | 1969.5074 | 2176.5074 | 2301.7057 | 2801.7057 | 2554.1653 |  | 2503.3922 | 2301.7057
| 2026-09-24 |  |  | 962.5857 | 66.9451 | 967.5074 | 1399.5074 | 1969.5074 | 2176.5074 | 2301.7057 | 2801.7057 | 2554.1653 |  | 2503.3922 | 2301.7057
| 2026-09-25 |  |  | 907.5779 | 61.7157 | 967.5074 | 1399.5074 | 1969.5074 | 2176.5074 | 2301.7057 | 2801.7057 | 2554.1653 |  | 2503.3922 | 2301.7057
| 2026-09-26 |  |  | 785.2015 | 50.8975 | 967.5074 | 1399.5074 | 1969.5074 | 2176.5074 | 2301.7057 | 2801.7057 | 2554.1653 |  | 2503.3922 | 2301.7057
| 2026-09-27 |  |  | 1064.8616 | 67.9788 | 967.5074 | 1399.5074 | 1969.5074 | 2176.5074 | 2301.7057 | 2801.7057 | 2554.1653 |  | 2503.3922 | 2301.7057
| 2026-09-28 |  |  | 788.6055 | 68.2959 | 967.5074 | 1399.5074 | 1969.5074 | 2176.5074 | 2301.7057 | 2801.7057 | 2554.1653 |  | 2503.3922 | 2301.7057
| 2026-09-29 |  |  | 667.249 | 56.0697 | 967.5074 | 1399.5074 | 1969.5074 | 2176.5074 | 2301.7057 | 2801.7057 | 2554.1653 |  | 2503.3922 | 2301.7057
| 2026-09-30 |  |  | 615.2397 | 62.6419 | 967.5074 | 1399.5074 | 1969.5074 | 2176.5074 | 2301.7057 | 2801.7057 | 2554.1653 |  | 2503.3922 | 2301.7057
| 2026-10-01 |  |  | 757.2607 | 43.2741 | 967.5074 | 1399.5074 | 1969.5074 | 2176.5074 | 2301.7057 | 2801.7057 | 2554.1653 |  | 2503.3922 | 2301.7057
| 2026-10-02 |  |  | 594.6085 | 146.9011 | 967.5074 | 1399.5074 | 1969.5074 | 2176.5074 | 2301.7057 | 2801.7057 | 2554.1653 |  | 2503.3922 | 2301.7057
| 2026-10-03 |  |  | 530.6942 | 81.3124 | 967.5074 | 1399.5074 | 1969.5074 | 2176.5074 | 2301.7057 | 2801.7057 | 2554.1653 |  | 2503.3922 | 2301.7057
| 2026-10-04 |  |  | 676.6475 | 71.1924 | 967.5074 | 1399.5074 | 1969.5074 | 2176.5074 | 2301.7057 | 2801.7057 | 2554.1653 |  | 2503.3922 | 2301.7057
| 2026-10-05 |  |  | 1074.0038 | 110.0354 | 967.5074 | 1399.5074 | 1969.5074 | 2176.5074 | 2301.7057 | 2801.7057 | 2554.1653 |  | 2503.3922 | 2301.7057
| 2026-10-06 |  |  | 1073.6624 | 141.8414 | 967.5074 | 1399.5074 | 1969.5074 | 2176.5074 | 2301.7057 | 2801.7057 | 2554.1653 |  | 2503.3922 | 2301.7057
| 2026-10-07 |  |  | 1003.9197 | 7.8261 | 967.5074 | 1399.5074 | 1969.5074 | 2176.5074 | 2301.7057 | 2801.7057 | 2554.1653 |  | 2503.3922 | 2301.7057
| 2026-10-08 |  |  | 823.17 | 70.7223 | 967.5074 | 1399.5074 | 1969.5074 | 2176.5074 | 2301.7057 | 2801.7057 | 2554.1653 |  | 2503.3922 | 2301.7057
| 2026-10-09 |  |  | 692.4784 | 85.3597 | 967.5074 | 1399.5074 | 1969.5074 | 2176.5074 | 2301.7057 | 2801.7057 | 2554.1653 |  | 2503.3922 | 2301.7057
| 2026-10-10 |  |  | 642.4607 | 3.0418 | 967.5074 | 1399.5074 | 1969.5074 | 2176.5074 | 2301.7057 | 2801.7057 | 2554.1653 |  | 2503.3922 | 2301.7057
| 2026-10-11 |  |  | 661.4185 | 0 | 967.5074 | 1399.5074 | 1969.5074 | 2176.5074 | 2301.7057 | 2801.7057 | 2554.1653 |  | 2503.3922 | 2301.7057
| 2026-10-12 |  |  | 697.1616 | 47.9231 | 967.5074 | 1399.5074 | 1969.5074 | 2176.5074 | 2301.7057 | 2801.7057 | 2554.1653 |  | 2503.3922 | 2301.7057
| 2026-10-13 |  |  | 743.8607 | 74.333 | 967.5074 | 1399.5074 | 1969.5074 | 2176.5074 | 2301.7057 | 2801.7057 | 2554.1653 |  | 2503.3922 | 2301.7057
| 2026-10-14 |  |  | 1021.9054 | 124.8596 | 967.5074 | 1399.5074 | 1969.5074 | 2176.5074 | 2301.7057 | 2801.7057 | 2554.1653 |  | 2503.3922 | 2301.7057
| 2026-10-15 |  |  | 754.697 | 227.5905 | 967.5074 | 1399.5074 | 1969.5074 | 2176.5074 | 2301.7057 | 2801.7057 | 2554.1653 |  | 2503.3922 | 2301.7057
| 2026-10-16 |  |  | 867.9601 | 54.7639 | 967.5074 | 1399.5074 | 1969.5074 | 2176.5074 | 2301.7057 | 2801.7057 | 2554.1653 |  | 2503.3922 | 2301.7057
| 2026-10-17 |  |  | 752.72 | 58.9681 | 967.5074 | 1399.5074 | 1969.5074 | 2176.5074 | 2301.7057 | 2801.7057 | 2554.1653 |  | 2503.3922 | 2301.7057
| 2026-10-18 |  |  | 728.5396 | 116.4945 | 967.5074 | 1399.5074 | 1969.5074 | 2176.5074 | 2301.7057 | 2801.7057 | 2554.1653 |  | 2503.3922 | 2301.7057
| 2026-10-19 |  |  | 677.3151 | 86.2367 | 967.5074 | 1399.5074 | 1969.5074 | 2176.5074 | 2301.7057 | 2801.7057 | 2554.1653 |  | 2503.3922 | 2301.7057
| 2026-10-20 |  |  | 630.2507 | 97.6777 | 967.5074 | 1399.5074 | 1969.5074 | 2176.5074 | 2301.7057 | 2801.7057 | 2554.1653 |  | 2503.3922 | 2301.7057
| 2026-10-21 |  |  | 564.7312 | 122.6453 | 967.5074 | 1399.5074 | 1969.5074 | 2176.5074 | 2301.7057 | 2801.7057 | 2554.1653 |  | 2503.3922 | 2301.7057
| 2026-10-22 |  |  | 574.2285 | 72.9594 | 967.5074 | 1399.5074 | 1969.5074 | 2176.5074 | 2301.7057 | 2801.7057 | 2554.1653 |  | 2503.3922 | 2301.7057
| 2026-10-23 |  |  | 677.3395 | 106.0942 | 967.5074 | 1399.5074 | 1969.5074 | 2176.5074 | 2301.7057 | 2801.7057 | 2554.1653 |  | 2503.3922 | 2301.7057
| 2026-10-24 |  |  | 712.1194 | 106.1777 | 967.5074 | 1399.5074 | 1969.5074 | 2176.5074 | 2301.7057 | 2801.7057 | 2554.1653 |  | 2503.3922 | 2301.7057
| 2026-10-25 |  |  | 681.8442 | 157.9788 | 967.5074 | 1399.5074 | 1969.5074 | 2176.5074 | 2301.7057 | 2801.7057 | 2554.1653 |  | 2503.3922 | 2301.7057
| 2026-10-26 |  |  | 616.5201 | 154.1504 | 967.5074 | 1399.5074 | 1969.5074 | 2176.5074 | 2301.7057 | 2801.7057 | 2554.1653 |  | 2503.3922 | 2301.7057
| 2026-10-27 |  |  | 585.081 | 168.6233 | 967.5074 | 1399.5074 | 1969.5074 | 2176.5074 | 2301.7057 | 2801.7057 | 2554.1653 |  | 2503.3922 | 2301.7057
| 2026-10-28 |  |  | 565.804 | 162.3487 | 967.5074 | 1399.5074 | 1969.5074 | 2176.5074 | 2301.7057 | 2801.7057 | 2554.1653 |  | 2503.3922 | 2301.7057
| 2026-10-29 |  |  | 532.5029 | 113.3998 | 967.5074 | 1399.5074 | 1969.5074 | 2176.5074 | 2301.7057 | 2801.7057 | 2554.1653 |  | 2503.3922 | 2301.7057
| 2026-10-30 |  |  | 475.9912 | 39.0208 | 967.5074 | 1399.5074 | 1969.5074 | 2176.5074 | 2301.7057 | 2801.7057 | 2554.1653 |  | 2503.3922 | 2301.7057
| 2026-10-31 |  |  | 520.4879 | 78.6627 | 967.5074 | 1399.5074 | 1969.5074 | 2176.5074 | 2301.7057 | 2801.7057 | 2554.1653 |  | 2503.3922 | 2301.7057
| 2026-11-01 |  |  | 817.81 | 109.1447 | 967.5074 | 1399.5074 | 1969.5074 | 2176.5074 | 2301.7057 | 2801.7057 | 2554.1653 |  | 2503.3922 | 2301.7057
| 2026-11-02 |  |  | 827.588 | 179.1663 | 967.5074 | 1399.5074 | 1969.5074 | 2176.5074 | 2301.7057 | 2801.7057 | 2554.1653 |  | 2503.3922 | 2301.7057
| 2026-11-03 |  |  | 791.8855 | 165.6605 | 967.5074 | 1399.5074 | 1969.5074 | 2176.5074 | 2301.7057 | 2801.7057 | 2554.1653 |  | 2503.3922 | 2301.7057
| 2026-11-04 |  |  | 817.3676 | 123.404 | 967.5074 | 1399.5074 | 1969.5074 | 2176.5074 | 2301.7057 | 2801.7057 | 2554.1653 |  | 2503.3922 | 2301.7057
| 2026-11-05 |  |  | 856.1987 | 228.17 | 967.5074 | 1399.5074 | 1969.5074 | 2176.5074 | 2301.7057 | 2801.7057 | 2554.1653 |  | 2503.3922 | 2301.7057
| 2026-11-06 |  |  | 820.8624 | 258.1955 | 967.5074 | 1399.5074 | 1969.5074 | 2176.5074 | 2301.7057 | 2801.7057 | 2554.1653 |  | 2503.3922 | 2301.7057
| 2026-11-07 |  |  | 776.0511 | 221.7406 | 967.5074 | 1399.5074 | 1969.5074 | 2176.5074 | 2301.7057 | 2801.7057 | 2554.1653 |  | 2503.3922 | 2301.7057
| 2026-11-08 |  |  | 742.6436 | 142.811 | 967.5074 | 1399.5074 | 1969.5074 | 2176.5074 | 2301.7057 | 2801.7057 | 2554.1653 |  | 2503.3922 | 2301.7057
| 2026-11-09 |  |  | 848.4123 | 171.5629 | 967.5074 | 1399.5074 | 1969.5074 | 2176.5074 | 2301.7057 | 2801.7057 | 2554.1653 |  | 2503.3922 | 2301.7057
| 2026-11-10 |  |  | 905.0076 | 315.0456 | 967.5074 | 1399.5074 | 1969.5074 | 2176.5074 | 2301.7057 | 2801.7057 | 2554.1653 |  | 2503.3922 | 2301.7057
| 2026-11-11 |  |  | 902.4805 | 395.4534 | 967.5074 | 1399.5074 | 1969.5074 | 2176.5074 | 2301.7057 | 2801.7057 | 2554.1653 |  | 2503.3922 | 2301.7057
| 2026-11-12 |  |  | 808.1473 | 123.9271 | 967.5074 | 1399.5074 | 1969.5074 | 2176.5074 | 2301.7057 | 2801.7057 | 2554.1653 |  | 2503.3922 | 2301.7057
| 2026-11-13 |  |  | 778.9414 | 112.4871 | 967.5074 | 1399.5074 | 1969.5074 | 2176.5074 | 2301.7057 | 2801.7057 | 2554.1653 |  | 2503.3922 | 2301.7057
| 2026-11-14 |  |  | 801.5014 | 39.7639 | 967.5074 | 1399.5074 | 1969.5074 | 2176.5074 | 2301.7057 | 2801.7057 | 2554.1653 |  | 2503.3922 | 2301.7057
| 2026-11-15 |  |  | 733.1843 | 28.5996 | 967.5074 | 1399.5074 | 1969.5074 | 2176.5074 | 2301.7057 | 2801.7057 | 2554.1653 |  | 2503.3922 | 2301.7057
| 2026-11-16 |  |  | 730.1759 | 56.9442 | 967.5074 | 1399.5074 | 1969.5074 | 2176.5074 | 2301.7057 | 2801.7057 | 2554.1653 |  | 2503.3922 | 2301.7057
| 2026-11-17 |  |  | 740.9379 | 103.9486 | 967.5074 | 1399.5074 | 1969.5074 | 2176.5074 | 2301.7057 | 2801.7057 | 2554.1653 |  | 2503.3922 | 2301.7057
| 2026-11-18 |  |  | 666.8434 | 71.1676 | 967.5074 | 1399.5074 | 1969.5074 | 2176.5074 | 2301.7057 | 2801.7057 | 2554.1653 |  | 2503.3922 | 2301.7057
| 2026-11-19 |  |  | 679.4841 | 15.4758 | 967.5074 | 1399.5074 | 1969.5074 | 2176.5074 | 2301.7057 | 2801.7057 | 2554.1653 |  | 2503.3922 | 2301.7057
| 2026-11-20 |  |  | 623.0907 | 18.2477 | 967.5074 | 1399.5074 | 1969.5074 | 2176.5074 | 2301.7057 | 2801.7057 | 2554.1653 |  | 2503.3922 | 2301.7057
| 2026-11-21 |  |  | 636.6657 | 54.5042 | 967.5074 | 1399.5074 | 1969.5074 | 2176.5074 | 2301.7057 | 2801.7057 | 2554.1653 |  | 2503.3922 | 2301.7057
| 2026-11-22 |  |  | 696.8004 | 206.9896 | 967.5074 | 1399.5074 | 1969.5074 | 2176.5074 | 2301.7057 | 2801.7057 | 2554.1653 |  | 2503.3922 | 2301.7057
| 2026-11-23 |  |  | 835.5914 | 345.7885 | 967.5074 | 1399.5074 | 1969.5074 | 2176.5074 | 2301.7057 | 2801.7057 | 2554.1653 |  | 2503.3922 | 2301.7057
| 2026-11-24 |  |  | 743.718 | 386.1968 | 967.5074 | 1399.5074 | 1969.5074 | 2176.5074 | 2301.7057 | 2801.7057 | 2554.1653 |  | 2503.3922 | 2301.7057
| 2026-11-25 |  |  | 712.2539 | 280.2671 | 967.5074 | 1399.5074 | 1969.5074 | 2176.5074 | 2301.7057 | 2801.7057 | 2554.1653 |  | 2503.3922 | 2301.7057
| 2026-11-26 |  |  | 712.2751 | 283.3218 | 967.5074 | 1399.5074 | 1969.5074 | 2176.5074 | 2301.7057 | 2801.7057 | 2554.1653 |  | 2503.3922 | 2301.7057
| 2026-11-27 |  |  | 659.8716 | 359.3871 | 967.5074 | 1399.5074 | 1969.5074 | 2176.5074 | 2301.7057 | 2801.7057 | 2554.1653 |  | 2503.3922 | 2301.7057
| 2026-11-28 |  |  | 764.1493 | 108.1761 | 967.5074 | 1399.5074 | 1969.5074 | 2176.5074 | 2301.7057 | 2801.7057 | 2554.1653 |  | 2503.3922 | 2301.7057
| 2026-11-29 |  |  | 878.619 | 29.2023 | 967.5074 | 1399.5074 | 1969.5074 | 2176.5074 | 2301.7057 | 2801.7057 | 2554.1653 |  | 2503.3922 | 2301.7057
| 2026-11-30 |  |  | 833.5889 | 69.7575 | 967.5074 | 1399.5074 | 1969.5074 | 2176.5074 | 2301.7057 | 2801.7057 | 2554.1653 |  | 2503.3922 | 2301.7057
| 2026-12-01 |  |  | 797.8912 | 194.7687 | 967.5074 | 1399.5074 | 1969.5074 | 2176.5074 | 2301.7057 | 2801.7057 | 2554.1653 |  | 2503.3922 | 2301.7057
| 2026-12-02 |  |  | 741.1232 | 205.6014 | 967.5074 | 1399.5074 | 1969.5074 | 2176.5074 | 2301.7057 | 2801.7057 | 2554.1653 |  | 2503.3922 | 2301.7057
| 2026-12-03 |  |  | 748.9638 | 282.7816 | 967.5074 | 1399.5074 | 1969.5074 | 2176.5074 | 2301.7057 | 2801.7057 | 2554.1653 |  | 2503.3922 | 2301.7057
| 2026-12-04 |  |  | 636.517 | 221.2477 | 967.5074 | 1399.5074 | 1969.5074 | 2176.5074 | 2301.7057 | 2801.7057 | 2554.1653 |  | 2503.3922 | 2301.7057
| 2026-12-05 |  |  | 596.46 | 234.6492 | 967.5074 | 1399.5074 | 1969.5074 | 2176.5074 | 2301.7057 | 2801.7057 | 2554.1653 |  | 2503.3922 | 2301.7057
| 2026-12-06 |  |  | 657.4894 | 198.7652 | 967.5074 | 1399.5074 | 1969.5074 | 2176.5074 | 2301.7057 | 2801.7057 | 2554.1653 |  | 2503.3922 | 2301.7057
| 2026-12-07 |  |  | 721.7881 | 130.5068 | 967.5074 | 1399.5074 | 1969.5074 | 2176.5074 | 2301.7057 | 2801.7057 | 2554.1653 |  | 2503.3922 | 2301.7057
| 2026-12-08 |  |  | 798.1236 | 165.6491 | 967.5074 | 1399.5074 | 1969.5074 | 2176.5074 | 2301.7057 | 2801.7057 | 2554.1653 |  | 2503.3922 | 2301.7057
| 2026-12-09 |  |  | 812.979 | 196.5703 | 967.5074 | 1399.5074 | 1969.5074 | 2176.5074 | 2301.7057 | 2801.7057 | 2554.1653 |  | 2503.3922 | 2301.7057
| 2026-12-10 |  |  | 705.3967 | 139.0398 | 967.5074 | 1399.5074 | 1969.5074 | 2176.5074 | 2301.7057 | 2801.7057 | 2554.1653 |  | 2503.3922 | 2301.7057
| 2026-12-11 |  |  | 626.4472 | 118.1004 | 967.5074 | 1399.5074 | 1969.5074 | 2176.5074 | 2301.7057 | 2801.7057 | 2554.1653 |  | 2503.3922 | 2301.7057
| 2026-12-12 |  |  | 615.3615 | 135.5013 | 967.5074 | 1399.5074 | 1969.5074 | 2176.5074 | 2301.7057 | 2801.7057 | 2554.1653 |  | 2503.3922 | 2301.7057
| 2026-12-13 |  |  | 694.5594 | 174.9881 | 967.5074 | 1399.5074 | 1969.5074 | 2176.5074 | 2301.7057 | 2801.7057 | 2554.1653 |  | 2503.3922 | 2301.7057
| 2026-12-14 |  |  | 660.8996 | 195.9717 | 967.5074 | 1399.5074 | 1969.5074 | 2176.5074 | 2301.7057 | 2801.7057 | 2554.1653 |  | 2503.3922 | 2301.7057
| 2026-12-15 |  |  | 609.35 | 161.7955 | 967.5074 | 1399.5074 | 1969.5074 | 2176.5074 | 2301.7057 | 2801.7057 | 2554.1653 |  | 2503.3922 | 2301.7057
| 2026-12-16 |  |  | 612.8863 | 308.9218 | 967.5074 | 1399.5074 | 1969.5074 | 2176.5074 | 2301.7057 | 2801.7057 | 2554.1653 |  | 2503.3922 | 2301.7057
| 2026-12-17 |  |  | 562.0289 | 159.4902 | 967.5074 | 1399.5074 | 1969.5074 | 2176.5074 | 2301.7057 | 2801.7057 | 2554.1653 |  | 2503.3922 | 2301.7057
| 2026-12-18 |  |  | 539.9939 | 103.8222 | 967.5074 | 1399.5074 | 1969.5074 | 2176.5074 | 2301.7057 | 2801.7057 | 2554.1653 |  | 2503.3922 | 2301.7057
| 2026-12-19 |  |  | 554.7867 | 78.9149 | 967.5074 | 1399.5074 | 1969.5074 | 2176.5074 | 2301.7057 | 2801.7057 | 2554.1653 |  | 2503.3922 | 2301.7057
| 2026-12-20 |  |  | 580.7779 | 100.8734 | 967.5074 | 1399.5074 | 1969.5074 | 2176.5074 | 2301.7057 | 2801.7057 | 2554.1653 |  | 2503.3922 | 2301.7057
| 2026-12-21 |  |  | 523.9962 | 111.7441 | 967.5074 | 1399.5074 | 1969.5074 | 2176.5074 | 2301.7057 | 2801.7057 | 2554.1653 |  | 2503.3922 | 2301.7057
| 2026-12-22 |  |  | 609.35 | 194.3031 | 967.5074 | 1399.5074 | 1969.5074 | 2176.5074 | 2301.7057 | 2801.7057 | 2554.1653 |  | 2503.3922 | 2301.7057
| 2026-12-23 |  |  | 612.8863 | 212.5109 | 967.5074 | 1399.5074 | 1969.5074 | 2176.5074 | 2301.7057 | 2801.7057 | 2554.1653 |  | 2503.3922 | 2301.7057
| 2026-12-24 |  |  | 505.0398 | 254.7213 | 967.5074 | 1399.5074 | 1969.5074 | 2176.5074 | 2301.7057 | 2801.7057 | 2554.1653 |  | 2503.3922 | 2301.7057
| 2026-12-25 |  |  | 446.9525 | 91.804 | 967.5074 | 1399.5074 | 1969.5074 | 2176.5074 | 2301.7057 | 2801.7057 | 2554.1653 |  | 2503.3922 | 2301.7057
| 2026-12-26 |  |  | 472.5958 | 187.3363 | 967.5074 | 1399.5074 | 1969.5074 | 2176.5074 | 2301.7057 | 2801.7057 | 2554.1653 |  | 2503.3922 | 2301.7057
| 2026-12-27 |  |  | 506.9134 | 238.3969 | 967.5074 | 1399.5074 | 1969.5074 | 2176.5074 | 2301.7057 | 2801.7057 | 2554.1653 |  | 2503.3922 | 2301.7057
| 2026-12-28 |  |  | 484.8719 | 153.9915 | 967.5074 | 1399.5074 | 1969.5074 | 2176.5074 | 2301.7057 | 2801.7057 | 2554.1653 |  | 2503.3922 | 2301.7057
| 2026-12-29 |  |  | 609.35 | 170.0464 | 967.5074 | 1399.5074 | 1969.5074 | 2176.5074 | 2301.7057 | 2801.7057 | 2554.1653 |  | 2503.3922 | 2301.7057
| 2026-12-30 |  |  | 612.8863 | 268.6462 | 967.5074 | 1399.5074 | 1969.5074 | 2176.5074 | 2301.7057 | 2801.7057 | 2554.1653 |  | 2503.3922 | 2301.7057
| 2026-12-31 |  |  | 505.0398 | 238.9974 | 967.5074 | 1399.5074 | 1969.5074 | 2176.5074 | 2301.7057 | 2801.7057 | 2554.1653 | 2301.7057 | 2503.3922 | 2301.7057
| 2027-01-01 |  |  | 460.1707 | 77.8494 | 776.3715 | 1208.3715 | 1778.3715 | 1985.3715 | 2128.4744 | 2628.4744 | 2287.5082 | 2458.1524 | 2415.0062 | 2231.4744
| 2027-01-02 |  |  | 516.1071 | 85.9294 | 776.3715 | 1208.3715 | 1778.3715 | 1985.3715 | 2128.4744 | 2628.4744 | 2287.5082 | 2458.1524 | 2415.0062 | 2231.4744
| 2027-01-03 |  |  | 516.6505 | 48.3382 | 776.3715 | 1208.3715 | 1778.3715 | 1985.3715 | 2128.4744 | 2628.4744 | 2287.5082 | 2458.1524 | 2415.0062 | 2231.4744
| 2027-01-04 |  |  | 578.1824 | 102.6109 | 776.3715 | 1208.3715 | 1778.3715 | 1985.3715 | 2128.4744 | 2628.4744 | 2287.5082 | 2458.1524 | 2415.0062 | 2231.4744
| 2027-01-05 |  |  | 595.8973 | 141.1511 | 776.3715 | 1208.3715 | 1778.3715 | 1985.3715 | 2128.4744 | 2628.4744 | 2287.5082 | 2458.1524 | 2415.0062 | 2231.4744
| 2027-01-06 |  |  | 600.8857 | 78.4489 | 776.3715 | 1208.3715 | 1778.3715 | 1985.3715 | 2128.4744 | 2628.4744 | 2287.5082 | 2458.1524 | 2415.0062 | 2231.4744
| 2027-01-07 |  |  | 606.534 | 89.0425 | 776.3715 | 1208.3715 | 1778.3715 | 1985.3715 | 2128.4744 | 2628.4744 | 2287.5082 | 2458.1524 | 2415.0062 | 2231.4744
| 2027-01-08 |  |  | 565.6671 | 178.0014 | 776.3715 | 1208.3715 | 1778.3715 | 1985.3715 | 2128.4744 | 2628.4744 | 2287.5082 | 2458.1524 | 2415.0062 | 2231.4744
| 2027-01-09 |  |  | 507.1769 | 170.7614 | 776.3715 | 1208.3715 | 1778.3715 | 1985.3715 | 2128.4744 | 2628.4744 | 2287.5082 | 2458.1524 | 2415.0062 | 2231.4744
| 2027-01-10 |  |  | 512.8417 | 65.1048 | 776.3715 | 1208.3715 | 1778.3715 | 1985.3715 | 2128.4744 | 2628.4744 | 2287.5082 | 2458.1524 | 2415.0062 | 2231.4744
| 2027-01-11 |  |  | 575.2345 | 306.1153 | 776.3715 | 1208.3715 | 1778.3715 | 1985.3715 | 2128.4744 | 2628.4744 | 2287.5082 | 2458.1524 | 2415.0062 | 2231.4744
| 2027-01-12 |  |  | 572.7417 | 472.9238 | 776.3715 | 1208.3715 | 1778.3715 | 1985.3715 | 2128.4744 | 2628.4744 | 2287.5082 | 2458.1524 | 2415.0062 | 2231.4744
| 2027-01-13 |  |  | 579.0948 | 656.3127 | 776.3715 | 1208.3715 | 1778.3715 | 1985.3715 | 2128.4744 | 2628.4744 | 2287.5082 | 2458.1524 | 2415.0062 | 2231.4744
| 2027-01-14 |  |  | 589.7431 | 566.3142 | 776.3715 | 1208.3715 | 1778.3715 | 1985.3715 | 2128.4744 | 2628.4744 | 2287.5082 | 2458.1524 | 2415.0062 | 2231.4744
| 2027-01-15 |  |  | 572.0556 | 498.8331 | 776.3715 | 1208.3715 | 1778.3715 | 1985.3715 | 2128.4744 | 2628.4744 | 2287.5082 | 2458.1524 | 2415.0062 | 2231.4744
| 2027-01-16 |  |  | 512.5604 | 286.3005 | 776.3715 | 1208.3715 | 1778.3715 | 1985.3715 | 2128.4744 | 2628.4744 | 2287.5082 | 2458.1524 | 2415.0062 | 2231.4744
| 2027-01-17 |  |  | 522.6675 | 216.5054 | 776.3715 | 1208.3715 | 1778.3715 | 1985.3715 | 2128.4744 | 2628.4744 | 2287.5082 | 2458.1524 | 2415.0062 | 2231.4744
| 2027-01-18 |  |  | 594.1945 | 418.2936 | 776.3715 | 1208.3715 | 1778.3715 | 1985.3715 | 2128.4744 | 2628.4744 | 2287.5082 | 2458.1524 | 2415.0062 | 2231.4744
| 2027-01-19 |  |  | 584.75 | 529.4272 | 776.3715 | 1208.3715 | 1778.3715 | 1985.3715 | 2128.4744 | 2628.4744 | 2287.5082 | 2458.1524 | 2415.0062 | 2231.4744
| 2027-01-20 |  |  | 593.9135 | 308.1599 | 776.3715 | 1208.3715 | 1778.3715 | 1985.3715 | 2128.4744 | 2628.4744 | 2287.5082 | 2458.1524 | 2415.0062 | 2231.4744
| 2027-01-21 |  |  | 574.706 | 413.3035 | 776.3715 | 1208.3715 | 1778.3715 | 1985.3715 | 2128.4744 | 2628.4744 | 2287.5082 | 2458.1524 | 2415.0062 | 2231.4744
| 2027-01-22 |  |  | 540.3072 | 401.7904 | 776.3715 | 1208.3715 | 1778.3715 | 1985.3715 | 2128.4744 | 2628.4744 | 2287.5082 | 2458.1524 | 2415.0062 | 2231.4744
| 2027-01-23 |  |  | 499.6885 | 221.3686 | 776.3715 | 1208.3715 | 1778.3715 | 1985.3715 | 2128.4744 | 2628.4744 | 2287.5082 | 2458.1524 | 2415.0062 | 2231.4744
| 2027-01-24 |  |  | 480.652 | 143.5466 | 776.3715 | 1208.3715 | 1778.3715 | 1985.3715 | 2128.4744 | 2628.4744 | 2287.5082 | 2458.1524 | 2415.0062 | 2231.4744
| 2027-01-25 |  |  | 594.1945 | 212.2047 | 776.3715 | 1208.3715 | 1778.3715 | 1985.3715 | 2128.4744 | 2628.4744 | 2287.5082 | 2458.1524 | 2415.0062 | 2231.4744
| 2027-01-26 |  |  | 519.2404 | 340.5623 | 776.3715 | 1208.3715 | 1778.3715 | 1985.3715 | 2128.4744 | 2628.4744 | 2287.5082 | 2458.1524 | 2415.0062 | 2231.4744
| 2027-01-27 |  |  | 596.1644 | 343.4336 | 776.3715 | 1208.3715 | 1778.3715 | 1985.3715 | 2128.4744 | 2628.4744 | 2287.5082 | 2458.1524 | 2415.0062 | 2231.4744
| 2027-01-28 |  |  | 703.9452 | 290.6954 | 776.3715 | 1208.3715 | 1778.3715 | 1985.3715 | 2128.4744 | 2628.4744 | 2287.5082 | 2458.1524 | 2415.0062 | 2231.4744
| 2027-01-29 |  |  | 616.9371 | 194.3389 | 776.3715 | 1208.3715 | 1778.3715 | 1985.3715 | 2128.4744 | 2628.4744 | 2287.5082 | 2458.1524 | 2415.0062 | 2231.4744
| 2027-01-30 |  |  | 527.8433 | 341.3516 | 776.3715 | 1208.3715 | 1778.3715 | 1985.3715 | 2128.4744 | 2628.4744 | 2287.5082 | 2458.1524 | 2415.0062 | 2231.4744
| 2027-01-31 |  |  | 530.4216 | 232.4533 | 776.3715 | 1208.3715 | 1778.3715 | 1985.3715 | 2128.4744 | 2628.4744 | 2287.5082 | 2458.1524 | 2415.0062 | 2231.4744
| 2027-02-01 |  |  | 617.3201 | 236.3655 | 776.3715 | 1208.3715 | 1778.3715 | 1985.3715 | 2128.4744 | 2628.4744 | 2287.5082 | 2458.1524 | 2415.0062 | 2231.4744
| 2027-02-02 |  |  | 608.4798 | 219.9989 | 776.3715 | 1208.3715 | 1778.3715 | 1985.3715 | 2128.4744 | 2628.4744 | 2287.5082 | 2458.1524 | 2415.0062 | 2231.4744
| 2027-02-03 |  |  | 606.5211 | 266.859 | 776.3715 | 1208.3715 | 1778.3715 | 1985.3715 | 2128.4744 | 2628.4744 | 2287.5082 | 2458.1524 | 2415.0062 | 2231.4744
| 2027-02-04 |  |  | 618.1466 | 436.7057 | 776.3715 | 1208.3715 | 1778.3715 | 1985.3715 | 2128.4744 | 2628.4744 | 2287.5082 | 2458.1524 | 2415.0062 | 2231.4744
| 2027-02-05 |  |  | 596.4643 | 215.5044 | 776.3715 | 1208.3715 | 1778.3715 | 1985.3715 | 2128.4744 | 2628.4744 | 2287.5082 | 2458.1524 | 2415.0062 | 2231.4744
| 2027-02-06 |  |  | 572.0113 | 48.5796 | 776.3715 | 1208.3715 | 1778.3715 | 1985.3715 | 2128.4744 | 2628.4744 | 2287.5082 | 2458.1524 | 2415.0062 | 2231.4744
| 2027-02-07 |  |  | 575.7031 | 208.2909 | 776.3715 | 1208.3715 | 1778.3715 | 1985.3715 | 2128.4744 | 2628.4744 | 2287.5082 | 2458.1524 | 2415.0062 | 2231.4744
| 2027-02-08 |  |  | 699.7949 | 221.1204 | 776.3715 | 1208.3715 | 1778.3715 | 1985.3715 | 2128.4744 | 2628.4744 | 2287.5082 | 2458.1524 | 2415.0062 | 2231.4744
| 2027-02-09 |  |  | 709.1933 | 152.7235 | 776.3715 | 1208.3715 | 1778.3715 | 1985.3715 | 2128.4744 | 2628.4744 | 2287.5082 | 2458.1524 | 2415.0062 | 2231.4744
| 2027-02-10 |  |  | 802.4555 | 96.5078 | 776.3715 | 1208.3715 | 1778.3715 | 1985.3715 | 2128.4744 | 2628.4744 | 2287.5082 | 2458.1524 | 2415.0062 | 2231.4744
| 2027-02-11 |  |  | 765.0976 | 180.7049 | 776.3715 | 1208.3715 | 1778.3715 | 1985.3715 | 2128.4744 | 2628.4744 | 2287.5082 | 2458.1524 | 2415.0062 | 2231.4744
| 2027-02-12 |  |  | 630.2135 | 139.6305 | 776.3715 | 1208.3715 | 1778.3715 | 1985.3715 | 2128.4744 | 2628.4744 | 2287.5082 | 2458.1524 | 2415.0062 | 2231.4744
| 2027-02-13 |  |  | 548.5973 | 142.9805 | 776.3715 | 1208.3715 | 1778.3715 | 1985.3715 | 2128.4744 | 2628.4744 | 2287.5082 | 2458.1524 | 2415.0062 | 2231.4744
| 2027-02-14 |  |  | 543.5541 | 268.2032 | 776.3715 | 1208.3715 | 1778.3715 | 1985.3715 | 2128.4744 | 2628.4744 | 2287.5082 | 2458.1524 | 2415.0062 | 2231.4744
| 2027-02-15 |  |  | 629.5458 | 189.5929 | 776.3715 | 1208.3715 | 1778.3715 | 1985.3715 | 2128.4744 | 2628.4744 | 2287.5082 | 2458.1524 | 2415.0062 | 2231.4744
| 2027-02-16 |  |  | 688.3171 | 138.4129 | 776.3715 | 1208.3715 | 1778.3715 | 1985.3715 | 2128.4744 | 2628.4744 | 2287.5082 | 2458.1524 | 2415.0062 | 2231.4744
| 2027-02-17 |  |  | 731.1659 | 82.3226 | 776.3715 | 1208.3715 | 1778.3715 | 1985.3715 | 2128.4744 | 2628.4744 | 2287.5082 | 2458.1524 | 2415.0062 | 2231.4744
| 2027-02-18 |  |  | 759.2827 | 55.9428 | 776.3715 | 1208.3715 | 1778.3715 | 1985.3715 | 2128.4744 | 2628.4744 | 2287.5082 | 2458.1524 | 2415.0062 | 2231.4744
| 2027-02-19 |  |  | 617.9657 | 25.9944 | 776.3715 | 1208.3715 | 1778.3715 | 1985.3715 | 2128.4744 | 2628.4744 | 2287.5082 | 2458.1524 | 2415.0062 | 2231.4744
| 2027-02-20 |  |  | 546.2507 | 14.7546 | 776.3715 | 1208.3715 | 1778.3715 | 1985.3715 | 2128.4744 | 2628.4744 | 2287.5082 | 2458.1524 | 2415.0062 | 2231.4744
| 2027-02-21 |  |  | 557.9994 | 45.277 | 776.3715 | 1208.3715 | 1778.3715 | 1985.3715 | 2128.4744 | 2628.4744 | 2287.5082 | 2458.1524 | 2415.0062 | 2231.4744
| 2027-02-22 |  |  | 695.1566 | 206.7294 | 776.3715 | 1208.3715 | 1778.3715 | 1985.3715 | 2128.4744 | 2628.4744 | 2287.5082 | 2458.1524 | 2415.0062 | 2231.4744
| 2027-02-23 |  |  | 701.2904 | 249.1687 | 776.3715 | 1208.3715 | 1778.3715 | 1985.3715 | 2128.4744 | 2628.4744 | 2287.5082 | 2458.1524 | 2415.0062 | 2231.4744
| 2027-02-24 |  |  | 690.2832 | 242.6821 | 776.3715 | 1208.3715 | 1778.3715 | 1985.3715 | 2128.4744 | 2628.4744 | 2287.5082 | 2458.1524 | 2415.0062 | 2231.4744
| 2027-02-25 |  |  | 674.4815 | 379.489 | 776.3715 | 1208.3715 | 1778.3715 | 1985.3715 | 2128.4744 | 2628.4744 | 2287.5082 | 2458.1524 | 2415.0062 | 2231.4744
| 2027-02-26 |  |  | 579.5886 | 280.9533 | 776.3715 | 1208.3715 | 1778.3715 | 1985.3715 | 2128.4744 | 2628.4744 | 2287.5082 | 2458.1524 | 2415.0062 | 2231.4744
| 2027-02-27 |  |  | 509.3691 | 321.3055 | 776.3715 | 1208.3715 | 1778.3715 | 1985.3715 | 2128.4744 | 2628.4744 | 2287.5082 | 2458.1524 | 2415.0062 | 2231.4744
| 2027-02-28 |  |  | 524.2364 | 299.1213 | 776.3715 | 1208.3715 | 1778.3715 | 1985.3715 | 2128.4744 | 2628.4744 | 2287.5082 | 2458.1524 | 2415.0062 | 2231.4744
| 2027-03-01 |  |  | 671.8695 | 477.6479 | 776.3715 | 1208.3715 | 1778.3715 | 1985.3715 | 2128.4744 | 2628.4744 | 2287.5082 | 2458.1524 | 2415.0062 | 2231.4744
| 2027-03-02 |  |  | 691.7831 | 291.3137 | 776.3715 | 1208.3715 | 1778.3715 | 1985.3715 | 2128.4744 | 2628.4744 | 2287.5082 | 2458.1524 | 2415.0062 | 2231.4744
| 2027-03-03 |  |  | 776.9867 | 63.4992 | 776.3715 | 1208.3715 | 1778.3715 | 1985.3715 | 2128.4744 | 2628.4744 | 2287.5082 | 2458.1524 | 2415.0062 | 2231.4744
| 2027-03-04 |  |  | 749.0632 | 145.3491 | 776.3715 | 1208.3715 | 1778.3715 | 1985.3715 | 2128.4744 | 2628.4744 | 2287.5082 | 2458.1524 | 2415.0062 | 2231.4744
| 2027-03-05 |  |  | 623.9845 | 207.3324 | 776.3715 | 1208.3715 | 1778.3715 | 1985.3715 | 2128.4744 | 2628.4744 | 2287.5082 | 2458.1524 | 2415.0062 | 2231.4744
| 2027-03-06 |  |  | 547.4678 | 255.5502 | 776.3715 | 1208.3715 | 1778.3715 | 1985.3715 | 2128.4744 | 2628.4744 | 2287.5082 | 2458.1524 | 2415.0062 | 2231.4744
| 2027-03-07 |  |  | 542.1506 | 221.1297 | 776.3715 | 1208.3715 | 1778.3715 | 1985.3715 | 2128.4744 | 2628.4744 | 2287.5082 | 2458.1524 | 2415.0062 | 2231.4744
| 2027-03-08 |  |  | 650.8114 | 239.9529 | 776.3715 | 1208.3715 | 1778.3715 | 1985.3715 | 2128.4744 | 2628.4744 | 2287.5082 | 2458.1524 | 2415.0062 | 2231.4744
| 2027-03-09 |  |  | 763.2785 | 214.8666 | 776.3715 | 1208.3715 | 1778.3715 | 1985.3715 | 2128.4744 | 2628.4744 | 2287.5082 | 2458.1524 | 2415.0062 | 2231.4744
| 2027-03-10 |  |  | 810.8459 | 336.7572 | 776.3715 | 1208.3715 | 1778.3715 | 1985.3715 | 2128.4744 | 2628.4744 | 2287.5082 | 2458.1524 | 2415.0062 | 2231.4744
| 2027-03-11 |  |  | 775.8627 | 315.5225 | 776.3715 | 1208.3715 | 1778.3715 | 1985.3715 | 2128.4744 | 2628.4744 | 2287.5082 | 2458.1524 | 2415.0062 | 2231.4744
| 2027-03-12 |  |  | 651.3217 | 160.9003 | 776.3715 | 1208.3715 | 1778.3715 | 1985.3715 | 2128.4744 | 2628.4744 | 2287.5082 | 2458.1524 | 2415.0062 | 2231.4744
| 2027-03-13 |  |  | 567.8549 | 163.6547 | 776.3715 | 1208.3715 | 1778.3715 | 1985.3715 | 2128.4744 | 2628.4744 | 2287.5082 | 2458.1524 | 2415.0062 | 2231.4744
| 2027-03-14 |  |  | 561.4834 | 215.4045 | 776.3715 | 1208.3715 | 1778.3715 | 1985.3715 | 2128.4744 | 2628.4744 | 2287.5082 | 2458.1524 | 2415.0062 | 2231.4744
| 2027-03-15 |  |  | 700.2755 | 335.2567 | 776.3715 | 1208.3715 | 1778.3715 | 1985.3715 | 2128.4744 | 2628.4744 | 2287.5082 | 2458.1524 | 2415.0062 | 2231.4744
| 2027-03-16 |  |  | 727.3468 | 379.7819 | 776.3715 | 1208.3715 | 1778.3715 | 1985.3715 | 2128.4744 | 2628.4744 | 2287.5082 | 2458.1524 | 2415.0062 | 2231.4744
| 2027-03-17 |  |  | 708.4304 | 365.3042 | 776.3715 | 1208.3715 | 1778.3715 | 1985.3715 | 2128.4744 | 2628.4744 | 2287.5082 | 2458.1524 | 2415.0062 | 2231.4744
| 2027-03-18 |  |  | 707.3167 | 202.8001 | 776.3715 | 1208.3715 | 1778.3715 | 1985.3715 | 2128.4744 | 2628.4744 | 2287.5082 | 2458.1524 | 2415.0062 | 2231.4744
| 2027-03-19 |  |  | 605.4569 | 200.0689 | 776.3715 | 1208.3715 | 1778.3715 | 1985.3715 | 2128.4744 | 2628.4744 | 2287.5082 | 2458.1524 | 2415.0062 | 2231.4744
| 2027-03-20 |  |  | 534.645 | 119.445 | 776.3715 | 1208.3715 | 1778.3715 | 1985.3715 | 2128.4744 | 2628.4744 | 2287.5082 | 2458.1524 | 2415.0062 | 2231.4744
| 2027-03-21 |  |  | 541.199 | 120.162 | 776.3715 | 1208.3715 | 1778.3715 | 1985.3715 | 2128.4744 | 2628.4744 | 2287.5082 | 2458.1524 | 2415.0062 | 2231.4744
| 2027-03-22 |  |  | 738.7403 | 59.0899 | 776.3715 | 1208.3715 | 1778.3715 | 1985.3715 | 2128.4744 | 2628.4744 | 2287.5082 | 2458.1524 | 2415.0062 | 2231.4744
| 2027-03-23 |  |  | 753.3848 | 126.0701 | 776.3715 | 1208.3715 | 1778.3715 | 1985.3715 | 2128.4744 | 2628.4744 | 2287.5082 | 2458.1524 | 2415.0062 | 2231.4744
| 2027-03-24 |  |  | 729.0966 | 118.4991 | 776.3715 | 1208.3715 | 1778.3715 | 1985.3715 | 2128.4744 | 2628.4744 | 2287.5082 | 2458.1524 | 2415.0062 | 2231.4744
| 2027-03-25 |  |  | 674.5641 | 111.0692 | 776.3715 | 1208.3715 | 1778.3715 | 1985.3715 | 2128.4744 | 2628.4744 | 2287.5082 | 2458.1524 | 2415.0062 | 2231.4744
| 2027-03-26 |  |  | 632.5867 | 54.058 | 776.3715 | 1208.3715 | 1778.3715 | 1985.3715 | 2128.4744 | 2628.4744 | 2287.5082 | 2458.1524 | 2415.0062 | 2231.4744
| 2027-03-27 |  |  | 563.8353 | 16.7803 | 776.3715 | 1208.3715 | 1778.3715 | 1985.3715 | 2128.4744 | 2628.4744 | 2287.5082 | 2458.1524 | 2415.0062 | 2231.4744
| 2027-03-28 |  |  | 523.9609 | 38.5323 | 776.3715 | 1208.3715 | 1778.3715 | 1985.3715 | 2128.4744 | 2628.4744 | 2287.5082 | 2458.1524 | 2415.0062 | 2231.4744
| 2027-03-29 |  |  | 638.2863 | 80.4794 | 776.3715 | 1208.3715 | 1778.3715 | 1985.3715 | 2128.4744 | 2628.4744 | 2287.5082 | 2458.1524 | 2415.0062 | 2231.4744
| 2027-03-30 |  |  | 859.8886 | 138.3887 | 776.3715 | 1208.3715 | 1778.3715 | 1985.3715 | 2128.4744 | 2628.4744 | 2287.5082 | 2458.1524 | 2415.0062 | 2231.4744
| 2027-03-31 |  |  | 822.4173 | 125.0638 | 776.3715 | 1208.3715 | 1778.3715 | 1985.3715 | 2128.4744 | 2628.4744 | 2287.5082 | 2458.1524 | 2415.0062 | 2231.4744
| 2027-04-01 |  |  | 612.2849 | 202.7034 | 776.3715 | 1208.3715 | 1778.3715 | 1985.3715 | 2128.4744 | 2628.4744 | 2287.5082 | 2458.1524 | 2415.0062 | 2231.4744
| 2027-04-02 |  |  | 553.0267 | 86.5721 | 776.3715 | 1208.3715 | 1778.3715 | 1985.3715 | 2128.4744 | 2628.4744 | 2287.5082 | 2458.1524 | 2415.0062 | 2231.4744
| 2027-04-03 |  |  | 516.2281 | 205.5016 | 776.3715 | 1208.3715 | 1778.3715 | 1985.3715 | 2128.4744 | 2628.4744 | 2287.5082 | 2458.1524 | 2415.0062 | 2231.4744
| 2027-04-04 |  |  | 516.084 | 208.4976 | 776.3715 | 1208.3715 | 1778.3715 | 1985.3715 | 2128.4744 | 2628.4744 | 2287.5082 | 2458.1524 | 2415.0062 | 2231.4744
| 2027-04-05 |  |  | 590.8867 | 138.4143 | 776.3715 | 1208.3715 | 1778.3715 | 1985.3715 | 2128.4744 | 2628.4744 | 2287.5082 | 2458.1524 | 2415.0062 | 2231.4744
| 2027-04-06 |  |  | 725.7152 | 180.2141 | 776.3715 | 1208.3715 | 1778.3715 | 1985.3715 | 2128.4744 | 2628.4744 | 2287.5082 | 2458.1524 | 2415.0062 | 2231.4744
| 2027-04-07 |  |  | 772.5891 | 345.8585 | 776.3715 | 1208.3715 | 1778.3715 | 1985.3715 | 2128.4744 | 2628.4744 | 2287.5082 | 2458.1524 | 2415.0062 | 2231.4744
| 2027-04-08 |  |  | 729.269 | 270.0312 | 776.3715 | 1208.3715 | 1778.3715 | 1985.3715 | 2128.4744 | 2628.4744 | 2287.5082 | 2458.1524 | 2415.0062 | 2231.4744
| 2027-04-09 |  |  | 669.7206 | 286.8118 | 776.3715 | 1208.3715 | 1778.3715 | 1985.3715 | 2128.4744 | 2628.4744 | 2287.5082 | 2458.1524 | 2415.0062 | 2231.4744
| 2027-04-10 |  |  | 587.4826 | 280.9465 | 776.3715 | 1208.3715 | 1778.3715 | 1985.3715 | 2128.4744 | 2628.4744 | 2287.5082 | 2458.1524 | 2415.0062 | 2231.4744
| 2027-04-11 |  |  | 538.9966 | 192.8184 | 776.3715 | 1208.3715 | 1778.3715 | 1985.3715 | 2128.4744 | 2628.4744 | 2287.5082 | 2458.1524 | 2415.0062 | 2231.4744
| 2027-04-12 |  |  | 605.1111 | 187.7724 | 776.3715 | 1208.3715 | 1778.3715 | 1985.3715 | 2128.4744 | 2628.4744 | 2287.5082 | 2458.1524 | 2415.0062 | 2231.4744
| 2027-04-13 |  |  | 585.9555 | 129.4504 | 776.3715 | 1208.3715 | 1778.3715 | 1985.3715 | 2128.4744 | 2628.4744 | 2287.5082 | 2458.1524 | 2415.0062 | 2231.4744
| 2027-04-14 |  |  | 579.9182 | 133.6022 | 776.3715 | 1208.3715 | 1778.3715 | 1985.3715 | 2128.4744 | 2628.4744 | 2287.5082 | 2458.1524 | 2415.0062 | 2231.4744
| 2027-04-15 |  |  | 599.2889 | 245.1404 | 776.3715 | 1208.3715 | 1778.3715 | 1985.3715 | 2128.4744 | 2628.4744 | 2287.5082 | 2458.1524 | 2415.0062 | 2231.4744
| 2027-04-16 |  |  | 669.7206 | 287.0582 | 776.3715 | 1208.3715 | 1778.3715 | 1985.3715 | 2128.4744 | 2628.4744 | 2287.5082 | 2458.1524 | 2415.0062 | 2231.4744
| 2027-04-17 |  |  | 587.4826 | 186.3823 | 776.3715 | 1208.3715 | 1778.3715 | 1985.3715 | 2128.4744 | 2628.4744 | 2287.5082 | 2458.1524 | 2415.0062 | 2231.4744
| 2027-04-18 |  |  | 538.9966 | 174.6523 | 776.3715 | 1208.3715 | 1778.3715 | 1985.3715 | 2128.4744 | 2628.4744 | 2287.5082 | 2458.1524 | 2415.0062 | 2231.4744
| 2027-04-19 |  |  | 605.1111 | 202.2918 | 776.3715 | 1208.3715 | 1778.3715 | 1985.3715 | 2128.4744 | 2628.4744 | 2287.5082 | 2458.1524 | 2415.0062 | 2231.4744
| 2027-04-20 |  |  | 572.5199 | 268.0782 | 776.3715 | 1208.3715 | 1778.3715 | 1985.3715 | 2128.4744 | 2628.4744 | 2287.5082 | 2458.1524 | 2415.0062 | 2231.4744
| 2027-04-21 |  |  | 553.5175 | 204.5121 | 776.3715 | 1208.3715 | 1778.3715 | 1985.3715 | 2128.4744 | 2628.4744 | 2287.5082 | 2458.1524 | 2415.0062 | 2231.4744
| 2027-04-22 |  |  | 599.2889 | 165.8614 | 776.3715 | 1208.3715 | 1778.3715 | 1985.3715 | 2128.4744 | 2628.4744 | 2287.5082 | 2458.1524 | 2415.0062 | 2231.4744
| 2027-04-23 |  |  | 750.9202 | 62.9979 | 776.3715 | 1208.3715 | 1778.3715 | 1985.3715 | 2128.4744 | 2628.4744 | 2287.5082 | 2458.1524 | 2415.0062 | 2231.4744
| 2027-04-24 |  |  | 744.7265 | 111.6113 | 776.3715 | 1208.3715 | 1778.3715 | 1985.3715 | 2128.4744 | 2628.4744 | 2287.5082 | 2458.1524 | 2415.0062 | 2231.4744
| 2027-04-25 |  |  | 694.7533 | 144.9089 | 776.3715 | 1208.3715 | 1778.3715 | 1985.3715 | 2128.4744 | 2628.4744 | 2287.5082 | 2458.1524 | 2415.0062 | 2231.4744
| 2027-04-26 |  |  | 543.5909 | 128.8264 | 776.3715 | 1208.3715 | 1778.3715 | 1985.3715 | 2128.4744 | 2628.4744 | 2287.5082 | 2458.1524 | 2415.0062 | 2231.4744
| 2027-04-27 |  |  | 708.7998 | 60.4664 | 776.3715 | 1208.3715 | 1778.3715 | 1985.3715 | 2128.4744 | 2628.4744 | 2287.5082 | 2458.1524 | 2415.0062 | 2231.4744
| 2027-04-28 |  |  | 619.4426 | 52.8002 | 776.3715 | 1208.3715 | 1778.3715 | 1985.3715 | 2128.4744 | 2628.4744 | 2287.5082 | 2458.1524 | 2415.0062 | 2231.4744
| 2027-04-29 |  |  | 666.5265 | 170.4654 | 776.3715 | 1208.3715 | 1778.3715 | 1985.3715 | 2128.4744 | 2628.4744 | 2287.5082 | 2458.1524 | 2415.0062 | 2231.4744
| 2027-04-30 |  |  | 665.438 | 112.5972 | 776.3715 | 1208.3715 | 1778.3715 | 1985.3715 | 2128.4744 | 2628.4744 | 2287.5082 | 2458.1524 | 2415.0062 | 2231.4744
| 2027-05-01 |  |  | 713.3626 | 95.324 | 776.3715 | 1208.3715 | 1778.3715 | 1985.3715 | 2128.4744 | 2628.4744 | 2287.5082 | 2458.1524 | 2415.0062 | 2231.4744
| 2027-05-02 |  |  | 729.2684 | 182.6466 | 776.3715 | 1208.3715 | 1778.3715 | 1985.3715 | 2128.4744 | 2628.4744 | 2287.5082 | 2458.1524 | 2415.0062 | 2231.4744
| 2027-05-03 |  |  | 907.9537 | 302.4076 | 776.3715 | 1208.3715 | 1778.3715 | 1985.3715 | 2128.4744 | 2628.4744 | 2287.5082 | 2458.1524 | 2415.0062 | 2231.4744
| 2027-05-04 |  |  | 929.8032 | 136.1708 | 776.3715 | 1208.3715 | 1778.3715 | 1985.3715 | 2128.4744 | 2628.4744 | 2287.5082 | 2458.1524 | 2415.0062 | 2231.4744
| 2027-05-05 |  |  | 1120.558 | 210.6235 | 776.3715 | 1208.3715 | 1778.3715 | 1985.3715 | 2128.4744 | 2628.4744 | 2287.5082 | 2458.1524 | 2415.0062 | 2231.4744
| 2027-05-06 |  |  | 1137.7828 | 199.4153 | 776.3715 | 1208.3715 | 1778.3715 | 1985.3715 | 2128.4744 | 2628.4744 | 2287.5082 | 2458.1524 | 2415.0062 | 2231.4744
| 2027-05-07 |  |  | 1225.9696 | 216.6132 | 776.3715 | 1208.3715 | 1778.3715 | 1985.3715 | 2128.4744 | 2628.4744 | 2287.5082 | 2458.1524 | 2415.0062 | 2231.4744
| 2027-05-08 |  |  | 892.6035 | 164.4382 | 776.3715 | 1208.3715 | 1778.3715 | 1985.3715 | 2128.4744 | 2628.4744 | 2287.5082 | 2458.1524 | 2415.0062 | 2231.4744
| 2027-05-09 |  |  | 830.2861 | 242.5051 | 776.3715 | 1208.3715 | 1778.3715 | 1985.3715 | 2128.4744 | 2628.4744 | 2287.5082 | 2458.1524 | 2415.0062 | 2231.4744
| 2027-05-10 |  |  | 944.5411 | 299.2613 | 776.3715 | 1208.3715 | 1778.3715 | 1985.3715 | 2128.4744 | 2628.4744 | 2287.5082 | 2458.1524 | 2415.0062 | 2231.4744
| 2027-05-11 |  |  | 902.2425 | 318.0609 | 776.3715 | 1208.3715 | 1778.3715 | 1985.3715 | 2128.4744 | 2628.4744 | 2287.5082 | 2458.1524 | 2415.0062 | 2231.4744
| 2027-05-12 |  |  | 944.628 | 363.9783 | 776.3715 | 1208.3715 | 1778.3715 | 1985.3715 | 2128.4744 | 2628.4744 | 2287.5082 | 2458.1524 | 2415.0062 | 2231.4744
| 2027-05-13 |  |  | 1077.6018 | 373.7781 | 776.3715 | 1208.3715 | 1778.3715 | 1985.3715 | 2128.4744 | 2628.4744 | 2287.5082 | 2458.1524 | 2415.0062 | 2231.4744
| 2027-05-14 |  |  | 1056.0355 | 287.7458 | 776.3715 | 1208.3715 | 1778.3715 | 1985.3715 | 2128.4744 | 2628.4744 | 2287.5082 | 2458.1524 | 2415.0062 | 2231.4744
| 2027-05-15 |  |  | 782.2012 | 215.9857 | 776.3715 | 1208.3715 | 1778.3715 | 1985.3715 | 2128.4744 | 2628.4744 | 2287.5082 | 2458.1524 | 2415.0062 | 2231.4744
| 2027-05-16 |  |  | 706.6812 | 215.9435 | 776.3715 | 1208.3715 | 1778.3715 | 1985.3715 | 2128.4744 | 2628.4744 | 2287.5082 | 2458.1524 | 2415.0062 | 2231.4744
| 2027-05-17 |  |  | 864.5277 | 299.2225 | 776.3715 | 1208.3715 | 1778.3715 | 1985.3715 | 2128.4744 | 2628.4744 | 2287.5082 | 2458.1524 | 2415.0062 | 2231.4744
| 2027-05-18 |  |  | 858.3828 | 265.2834 | 776.3715 | 1208.3715 | 1778.3715 | 1985.3715 | 2128.4744 | 2628.4744 | 2287.5082 | 2458.1524 | 2415.0062 | 2231.4744
| 2027-05-19 |  |  | 870.656 | 357.9414 | 776.3715 | 1208.3715 | 1778.3715 | 1985.3715 | 2128.4744 | 2628.4744 | 2287.5082 | 2458.1524 | 2415.0062 | 2231.4744
| 2027-05-20 |  |  | 811.8414 | 235.1736 | 776.3715 | 1208.3715 | 1778.3715 | 1985.3715 | 2128.4744 | 2628.4744 | 2287.5082 | 2458.1524 | 2415.0062 | 2231.4744
| 2027-05-21 |  |  | 779.3791 | 210.3151 | 776.3715 | 1208.3715 | 1778.3715 | 1985.3715 | 2128.4744 | 2628.4744 | 2287.5082 | 2458.1524 | 2415.0062 | 2231.4744
| 2027-05-22 |  |  | 707.8637 | 130.1074 | 776.3715 | 1208.3715 | 1778.3715 | 1985.3715 | 2128.4744 | 2628.4744 | 2287.5082 | 2458.1524 | 2415.0062 | 2231.4744
| 2027-05-23 |  |  | 1025.4991 | 87.7814 | 776.3715 | 1208.3715 | 1778.3715 | 1985.3715 | 2128.4744 | 2628.4744 | 2287.5082 | 2458.1524 | 2415.0062 | 2231.4744
| 2027-05-24 |  |  | 1455.2197 | 126.0984 | 776.3715 | 1208.3715 | 1778.3715 | 1985.3715 | 2128.4744 | 2628.4744 | 2287.5082 | 2458.1524 | 2415.0062 | 2231.4744
| 2027-05-25 |  |  | 1388.899 | 107.0991 | 776.3715 | 1208.3715 | 1778.3715 | 1985.3715 | 2128.4744 | 2628.4744 | 2287.5082 | 2458.1524 | 2415.0062 | 2231.4744
| 2027-05-26 |  |  | 1522.1203 | 202.7473 | 776.3715 | 1208.3715 | 1778.3715 | 1985.3715 | 2128.4744 | 2628.4744 | 2287.5082 | 2458.1524 | 2415.0062 | 2231.4744
| 2027-05-27 |  |  | 1464.9189 | 174.3101 | 776.3715 | 1208.3715 | 1778.3715 | 1985.3715 | 2128.4744 | 2628.4744 | 2287.5082 | 2458.1524 | 2415.0062 | 2231.4744
| 2027-05-28 |  |  | 1284.6397 | 288.1988 | 776.3715 | 1208.3715 | 1778.3715 | 1985.3715 | 2128.4744 | 2628.4744 | 2287.5082 | 2458.1524 | 2415.0062 | 2231.4744
| 2027-05-29 |  |  | 1087.1395 | 316.1668 | 776.3715 | 1208.3715 | 1778.3715 | 1985.3715 | 2128.4744 | 2628.4744 | 2287.5082 | 2458.1524 | 2415.0062 | 2231.4744
| 2027-05-30 |  |  | 1181.1263 | 277.5966 | 776.3715 | 1208.3715 | 1778.3715 | 1985.3715 | 2128.4744 | 2628.4744 | 2287.5082 | 2458.1524 | 2415.0062 | 2231.4744
| 2027-05-31 |  |  | 1483.9783 | 219.8457 | 776.3715 | 1208.3715 | 1778.3715 | 1985.3715 | 2128.4744 | 2628.4744 | 2287.5082 | 2458.1524 | 2415.0062 | 2231.4744
| 2027-06-01 |  |  | 1479.7385 | 349.3956 | 776.3715 | 1208.3715 | 1778.3715 | 1985.3715 | 2128.4744 | 2628.4744 | 2287.5082 | 2458.1524 | 2415.0062 | 2231.4744
| 2027-06-02 |  |  | 1453.7257 | 372.8694 | 776.3715 | 1208.3715 | 1778.3715 | 1985.3715 | 2128.4744 | 2628.4744 | 2287.5082 | 2458.1524 | 2415.0062 | 2231.4744
| 2027-06-03 |  |  | 1309.78 | 480.3807 | 776.3715 | 1208.3715 | 1778.3715 | 1985.3715 | 2128.4744 | 2628.4744 | 2287.5082 | 2458.1524 | 2415.0062 | 2231.4744
| 2027-06-04 |  |  | 1163.3446 | 643.3555 | 776.3715 | 1208.3715 | 1778.3715 | 1985.3715 | 2128.4744 | 2628.4744 | 2287.5082 | 2458.1524 | 2415.0062 | 2231.4744
| 2027-06-05 |  |  | 1073.7256 | 442.934 | 776.3715 | 1208.3715 | 1778.3715 | 1985.3715 | 2128.4744 | 2628.4744 | 2287.5082 | 2458.1524 | 2415.0062 | 2231.4744
| 2027-06-06 |  |  | 944.8099 | 301.5143 | 776.3715 | 1208.3715 | 1778.3715 | 1985.3715 | 2128.4744 | 2628.4744 | 2287.5082 | 2458.1524 | 2415.0062 | 2231.4744
| 2027-06-07 |  |  | 1559.356 | 384.756 | 776.3715 | 1208.3715 | 1778.3715 | 1985.3715 | 2128.4744 | 2628.4744 | 2287.5082 | 2458.1524 | 2415.0062 | 2231.4744
| 2027-06-08 |  |  | 1032.3149 | 331.7523 | 776.3715 | 1208.3715 | 1778.3715 | 1985.3715 | 2128.4744 | 2628.4744 | 2287.5082 | 2458.1524 | 2415.0062 | 2231.4744
| 2027-06-09 |  |  | 1072.7811 | 250.5281 | 776.3715 | 1208.3715 | 1778.3715 | 1985.3715 | 2128.4744 | 2628.4744 | 2287.5082 | 2458.1524 | 2415.0062 | 2231.4744
| 2027-06-10 |  |  | 1093.9327 | 365.6509 | 776.3715 | 1208.3715 | 1778.3715 | 1985.3715 | 2128.4744 | 2628.4744 | 2287.5082 | 2458.1524 | 2415.0062 | 2231.4744
| 2027-06-11 |  |  | 1111.7995 | 386.0625 | 776.3715 | 1208.3715 | 1778.3715 | 1985.3715 | 2128.4744 | 2628.4744 | 2287.5082 | 2458.1524 | 2415.0062 | 2231.4744
| 2027-06-12 |  |  | 1073.7867 | 454.5054 | 776.3715 | 1208.3715 | 1778.3715 | 1985.3715 | 2128.4744 | 2628.4744 | 2287.5082 | 2458.1524 | 2415.0062 | 2231.4744
| 2027-06-13 |  |  | 1078.6885 | 587.0496 | 776.3715 | 1208.3715 | 1778.3715 | 1985.3715 | 2128.4744 | 2628.4744 | 2287.5082 | 2458.1524 | 2415.0062 | 2231.4744
| 2027-06-14 |  |  | 932.4904 | 184.7423 | 776.3715 | 1208.3715 | 1778.3715 | 1985.3715 | 2128.4744 | 2628.4744 | 2287.5082 | 2458.1524 | 2415.0062 | 2231.4744
| 2027-06-15 |  |  | 1464.8582 | 422.7332 | 776.3715 | 1208.3715 | 1778.3715 | 1985.3715 | 2128.4744 | 2628.4744 | 2287.5082 | 2458.1524 | 2415.0062 | 2231.4744
| 2027-06-16 |  |  | 1586.7226 | 837.7718 | 776.3715 | 1208.3715 | 1778.3715 | 1985.3715 | 2128.4744 | 2628.4744 | 2287.5082 | 2458.1524 | 2415.0062 | 2231.4744
| 2027-06-17 |  |  | 1707.0529 | 1047.5442 | 776.3715 | 1208.3715 | 1778.3715 | 1985.3715 | 2128.4744 | 2628.4744 | 2287.5082 | 2458.1524 | 2415.0062 | 2231.4744
| 2027-06-18 |  |  | 1618.2296 | 792.6239 | 776.3715 | 1208.3715 | 1778.3715 | 1985.3715 | 2128.4744 | 2628.4744 | 2287.5082 | 2458.1524 | 2415.0062 | 2231.4744
| 2027-06-19 |  |  | 1435.7657 | 673.4335 | 776.3715 | 1208.3715 | 1778.3715 | 1985.3715 | 2128.4744 | 2628.4744 | 2287.5082 | 2458.1524 | 2415.0062 | 2231.4744
| 2027-06-20 |  |  | 1535.4922 | 586.2824 | 776.3715 | 1208.3715 | 1778.3715 | 1985.3715 | 2128.4744 | 2628.4744 | 2287.5082 | 2458.1524 | 2415.0062 | 2231.4744
| 2027-06-21 |  |  | 1601.6123 | 668.7861 | 776.3715 | 1208.3715 | 1778.3715 | 1985.3715 | 2128.4744 | 2628.4744 | 2287.5082 | 2458.1524 | 2415.0062 | 2231.4744
| 2027-06-22 |  |  | 1517.6086 | 675.3614 | 776.3715 | 1208.3715 | 1778.3715 | 1985.3715 | 2128.4744 | 2628.4744 | 2287.5082 | 2458.1524 | 2415.0062 | 2231.4744
| 2027-06-23 |  |  | 1280.3868 | 272.7672 | 776.3715 | 1208.3715 | 1778.3715 | 1985.3715 | 2128.4744 | 2628.4744 | 2287.5082 | 2458.1524 | 2415.0062 | 2231.4744
| 2027-06-24 |  |  | 1163.8526 | 148.0984 | 776.3715 | 1208.3715 | 1778.3715 | 1985.3715 | 2128.4744 | 2628.4744 | 2287.5082 | 2458.1524 | 2415.0062 | 2231.4744
| 2027-06-25 |  |  | 996.6774 | 82.4919 | 776.3715 | 1208.3715 | 1778.3715 | 1985.3715 | 2128.4744 | 2628.4744 | 2287.5082 | 2458.1524 | 2415.0062 | 2231.4744
| 2027-06-26 |  |  | 1077.723 | 51.8268 | 776.3715 | 1208.3715 | 1778.3715 | 1985.3715 | 2128.4744 | 2628.4744 | 2287.5082 | 2458.1524 | 2415.0062 | 2231.4744
| 2027-06-27 |  |  | 1492.7942 | 322.8221 | 776.3715 | 1208.3715 | 1778.3715 | 1985.3715 | 2128.4744 | 2628.4744 | 2287.5082 | 2458.1524 | 2415.0062 | 2231.4744
| 2027-06-28 |  |  | 1601.6123 | 507.8759 | 776.3715 | 1208.3715 | 1778.3715 | 1985.3715 | 2128.4744 | 2628.4744 | 2287.5082 | 2458.1524 | 2415.0062 | 2231.4744
| 2027-06-29 |  |  | 1517.6086 | 453.1975 | 776.3715 | 1208.3715 | 1778.3715 | 1985.3715 | 2128.4744 | 2628.4744 | 2287.5082 | 2458.1524 | 2415.0062 | 2231.4744
| 2027-06-30 |  |  | 1280.3868 | 288.8682 | 776.3715 | 1208.3715 | 1778.3715 | 1985.3715 | 2128.4744 | 2628.4744 | 2287.5082 | 2458.1524 | 2415.0062 | 2231.4744
| 2027-07-01 |  |  | 1163.8526 | 56.2422 | 776.3715 | 1208.3715 | 1778.3715 | 1985.3715 | 2128.4744 | 2628.4744 | 2287.5082 | 2458.1524 | 2415.0062 | 2231.4744
| 2027-07-02 |  |  | 1008.2035 | 32.5983 | 776.3715 | 1208.3715 | 1778.3715 | 1985.3715 | 2128.4744 | 2628.4744 | 2287.5082 | 2458.1524 | 2415.0062 | 2231.4744
| 2027-07-03 |  |  | 1002.904 | 40.6987 | 776.3715 | 1208.3715 | 1778.3715 | 1985.3715 | 2128.4744 | 2628.4744 | 2287.5082 | 2458.1524 | 2415.0062 | 2231.4744
| 2027-07-04 |  |  | 1492.7942 | 355.4784 | 776.3715 | 1208.3715 | 1778.3715 | 1985.3715 | 2128.4744 | 2628.4744 | 2287.5082 | 2458.1524 | 2415.0062 | 2231.4744
| 2027-07-05 |  |  | 1376.1933 | 332.1349 | 776.3715 | 1208.3715 | 1778.3715 | 1985.3715 | 2128.4744 | 2628.4744 | 2287.5082 | 2458.1524 | 2415.0062 | 2231.4744
| 2027-07-06 |  |  | 1318.4273 | 126.8551 | 776.3715 | 1208.3715 | 1778.3715 | 1985.3715 | 2128.4744 | 2628.4744 | 2287.5082 | 2458.1524 | 2415.0062 | 2231.4744
| 2027-07-07 |  |  | 1298.0076 | 148.1644 | 776.3715 | 1208.3715 | 1778.3715 | 1985.3715 | 2128.4744 | 2628.4744 | 2287.5082 | 2458.1524 | 2415.0062 | 2231.4744
| 2027-07-08 |  |  | 1193.3512 | 23.2662 | 776.3715 | 1208.3715 | 1778.3715 | 1985.3715 | 2128.4744 | 2628.4744 | 2287.5082 | 2458.1524 | 2415.0062 | 2231.4744
| 2027-07-09 |  |  | 1008.2035 | 68.364 | 776.3715 | 1208.3715 | 1778.3715 | 1985.3715 | 2128.4744 | 2628.4744 | 2287.5082 | 2458.1524 | 2415.0062 | 2231.4744
| 2027-07-10 |  |  | 1002.904 | 3.9831 | 776.3715 | 1208.3715 | 1778.3715 | 1985.3715 | 2128.4744 | 2628.4744 | 2287.5082 | 2458.1524 | 2415.0062 | 2231.4744
| 2027-07-11 |  |  | 1114.5426 | 12.0444 | 776.3715 | 1208.3715 | 1778.3715 | 1985.3715 | 2128.4744 | 2628.4744 | 2287.5082 | 2458.1524 | 2415.0062 | 2231.4744
| 2027-07-12 |  |  | 1221.0983 | 379.8898 | 776.3715 | 1208.3715 | 1778.3715 | 1985.3715 | 2128.4744 | 2628.4744 | 2287.5082 | 2458.1524 | 2415.0062 | 2231.4744
| 2027-07-13 |  |  | 1251.6518 | 577.0972 | 776.3715 | 1208.3715 | 1778.3715 | 1985.3715 | 2128.4744 | 2628.4744 | 2287.5082 | 2458.1524 | 2415.0062 | 2231.4744
| 2027-07-14 |  |  | 1310.0009 | 490.5374 | 776.3715 | 1208.3715 | 1778.3715 | 1985.3715 | 2128.4744 | 2628.4744 | 2287.5082 | 2458.1524 | 2415.0062 | 2231.4744
| 2027-07-15 |  |  | 1277.0676 | 721.2373 | 776.3715 | 1208.3715 | 1778.3715 | 1985.3715 | 2128.4744 | 2628.4744 | 2287.5082 | 2458.1524 | 2415.0062 | 2231.4744
| 2027-07-16 |  |  | 1523.2113 | 547.7405 | 776.3715 | 1208.3715 | 1778.3715 | 1985.3715 | 2128.4744 | 2628.4744 | 2287.5082 | 2458.1524 | 2415.0062 | 2231.4744
| 2027-07-17 |  |  | 1496.0231 | 309.897 | 776.3715 | 1208.3715 | 1778.3715 | 1985.3715 | 2128.4744 | 2628.4744 | 2287.5082 | 2458.1524 | 2415.0062 | 2231.4744
| 2027-07-18 |  |  | 1327.0352 | 172.2045 | 776.3715 | 1208.3715 | 1778.3715 | 1985.3715 | 2128.4744 | 2628.4744 | 2287.5082 | 2458.1524 | 2415.0062 | 2231.4744
| 2027-07-19 |  |  | 1230.7475 | 228.1568 | 776.3715 | 1208.3715 | 1778.3715 | 1985.3715 | 2128.4744 | 2628.4744 | 2287.5082 | 2458.1524 | 2415.0062 | 2231.4744
| 2027-07-20 |  |  | 1282.9205 | 104.2262 | 776.3715 | 1208.3715 | 1778.3715 | 1985.3715 | 2128.4744 | 2628.4744 | 2287.5082 | 2458.1524 | 2415.0062 | 2231.4744
| 2027-07-21 |  |  | 1251.1015 | 168.6664 | 776.3715 | 1208.3715 | 1778.3715 | 1985.3715 | 2128.4744 | 2628.4744 | 2287.5082 | 2458.1524 | 2415.0062 | 2231.4744
| 2027-07-22 |  |  | 1175.4165 | 75.9568 | 776.3715 | 1208.3715 | 1778.3715 | 1985.3715 | 2128.4744 | 2628.4744 | 2287.5082 | 2458.1524 | 2415.0062 | 2231.4744
| 2027-07-23 |  |  | 1034.7075 | 52.673 | 776.3715 | 1208.3715 | 1778.3715 | 1985.3715 | 2128.4744 | 2628.4744 | 2287.5082 | 2458.1524 | 2415.0062 | 2231.4744
| 2027-07-24 |  |  | 1033.3755 | 194.5352 | 776.3715 | 1208.3715 | 1778.3715 | 1985.3715 | 2128.4744 | 2628.4744 | 2287.5082 | 2458.1524 | 2415.0062 | 2231.4744
| 2027-07-25 |  |  | 1164.0667 | 99.989 | 776.3715 | 1208.3715 | 1778.3715 | 1985.3715 | 2128.4744 | 2628.4744 | 2287.5082 | 2458.1524 | 2415.0062 | 2231.4744
| 2027-07-26 |  |  | 1236.9282 | 90.1426 | 776.3715 | 1208.3715 | 1778.3715 | 1985.3715 | 2128.4744 | 2628.4744 | 2287.5082 | 2458.1524 | 2415.0062 | 2231.4744
| 2027-07-27 |  |  | 1265.7141 | 31.046 | 776.3715 | 1208.3715 | 1778.3715 | 1985.3715 | 2128.4744 | 2628.4744 | 2287.5082 | 2458.1524 | 2415.0062 | 2231.4744
| 2027-07-28 |  |  | 1208.4948 | 297.159 | 776.3715 | 1208.3715 | 1778.3715 | 1985.3715 | 2128.4744 | 2628.4744 | 2287.5082 | 2458.1524 | 2415.0062 | 2231.4744
| 2027-07-29 |  |  | 1199.5495 | 523.496 | 776.3715 | 1208.3715 | 1778.3715 | 1985.3715 | 2128.4744 | 2628.4744 | 2287.5082 | 2458.1524 | 2415.0062 | 2231.4744
| 2027-07-30 |  |  | 1081.041 | 357.7525 | 776.3715 | 1208.3715 | 1778.3715 | 1985.3715 | 2128.4744 | 2628.4744 | 2287.5082 | 2458.1524 | 2415.0062 | 2231.4744
| 2027-07-31 |  |  | 1092.4664 | 252.7103 | 776.3715 | 1208.3715 | 1778.3715 | 1985.3715 | 2128.4744 | 2628.4744 | 2287.5082 | 2458.1524 | 2415.0062 | 2231.4744
| 2027-08-01 |  |  | 1186.3094 | 50.9572 | 776.3715 | 1208.3715 | 1778.3715 | 1985.3715 | 2128.4744 | 2628.4744 | 2287.5082 | 2458.1524 | 2415.0062 | 2231.4744
| 2027-08-02 |  |  | 1402.2993 | 97.048 | 776.3715 | 1208.3715 | 1778.3715 | 1985.3715 | 2128.4744 | 2628.4744 | 2287.5082 | 2458.1524 | 2415.0062 | 2231.4744
| 2027-08-03 |  |  | 1406.6077 | 72.7293 | 776.3715 | 1208.3715 | 1778.3715 | 1985.3715 | 2128.4744 | 2628.4744 | 2287.5082 | 2458.1524 | 2415.0062 | 2231.4744
| 2027-08-04 |  |  | 1294.9237 | 221.1118 | 776.3715 | 1208.3715 | 1778.3715 | 1985.3715 | 2128.4744 | 2628.4744 | 2287.5082 | 2458.1524 | 2415.0062 | 2231.4744
| 2027-08-05 |  |  | 1223.3025 | 53.7607 | 776.3715 | 1208.3715 | 1778.3715 | 1985.3715 | 2128.4744 | 2628.4744 | 2287.5082 | 2458.1524 | 2415.0062 | 2231.4744
| 2027-08-06 |  |  | 1139.5951 | 82.7575 | 776.3715 | 1208.3715 | 1778.3715 | 1985.3715 | 2128.4744 | 2628.4744 | 2287.5082 | 2458.1524 | 2415.0062 | 2231.4744
| 2027-08-07 |  |  | 1129.7533 | 0 | 776.3715 | 1208.3715 | 1778.3715 | 1985.3715 | 2128.4744 | 2628.4744 | 2287.5082 | 2458.1524 | 2415.0062 | 2231.4744
| 2027-08-08 |  |  | 1196.219 | 0 | 776.3715 | 1208.3715 | 1778.3715 | 1985.3715 | 2128.4744 | 2628.4744 | 2287.5082 | 2458.1524 | 2415.0062 | 2231.4744
| 2027-08-09 |  |  | 1351.5173 | 2.8295 | 776.3715 | 1208.3715 | 1778.3715 | 1985.3715 | 2128.4744 | 2628.4744 | 2287.5082 | 2458.1524 | 2415.0062 | 2231.4744
| 2027-08-10 |  |  | 1253.9799 | 16.6765 | 776.3715 | 1208.3715 | 1778.3715 | 1985.3715 | 2128.4744 | 2628.4744 | 2287.5082 | 2458.1524 | 2415.0062 | 2231.4744
| 2027-08-11 |  |  | 1481.5022 | 89.045 | 776.3715 | 1208.3715 | 1778.3715 | 1985.3715 | 2128.4744 | 2628.4744 | 2287.5082 | 2458.1524 | 2415.0062 | 2231.4744
| 2027-08-12 |  |  | 1716.9203 | 111.5481 | 776.3715 | 1208.3715 | 1778.3715 | 1985.3715 | 2128.4744 | 2628.4744 | 2287.5082 | 2458.1524 | 2415.0062 | 2231.4744
| 2027-08-13 |  |  | 1622.7424 | 99.7442 | 776.3715 | 1208.3715 | 1778.3715 | 1985.3715 | 2128.4744 | 2628.4744 | 2287.5082 | 2458.1524 | 2415.0062 | 2231.4744
| 2027-08-14 |  |  | 1443.7635 | 71.1703 | 776.3715 | 1208.3715 | 1778.3715 | 1985.3715 | 2128.4744 | 2628.4744 | 2287.5082 | 2458.1524 | 2415.0062 | 2231.4744
| 2027-08-15 |  |  | 1464.6278 | 77.3118 | 776.3715 | 1208.3715 | 1778.3715 | 1985.3715 | 2128.4744 | 2628.4744 | 2287.5082 | 2458.1524 | 2415.0062 | 2231.4744
| 2027-08-16 |  |  | 1430.0938 | 46.8863 | 776.3715 | 1208.3715 | 1778.3715 | 1985.3715 | 2128.4744 | 2628.4744 | 2287.5082 | 2458.1524 | 2415.0062 | 2231.4744
| 2027-08-17 |  |  | 1439.8476 | 7.8772 | 776.3715 | 1208.3715 | 1778.3715 | 1985.3715 | 2128.4744 | 2628.4744 | 2287.5082 | 2458.1524 | 2415.0062 | 2231.4744
| 2027-08-18 |  |  | 1311.1009 | 67.7231 | 776.3715 | 1208.3715 | 1778.3715 | 1985.3715 | 2128.4744 | 2628.4744 | 2287.5082 | 2458.1524 | 2415.0062 | 2231.4744
| 2027-08-19 |  |  | 1229.5247 | 194.4364 | 776.3715 | 1208.3715 | 1778.3715 | 1985.3715 | 2128.4744 | 2628.4744 | 2287.5082 | 2458.1524 | 2415.0062 | 2231.4744
| 2027-08-20 |  |  | 1020.2157 | 100.0153 | 776.3715 | 1208.3715 | 1778.3715 | 1985.3715 | 2128.4744 | 2628.4744 | 2287.5082 | 2458.1524 | 2415.0062 | 2231.4744
| 2027-08-21 |  |  | 1096.8711 | 0 | 776.3715 | 1208.3715 | 1778.3715 | 1985.3715 | 2128.4744 | 2628.4744 | 2287.5082 | 2458.1524 | 2415.0062 | 2231.4744
| 2027-08-22 |  |  | 1608.0198 | 38.2569 | 776.3715 | 1208.3715 | 1778.3715 | 1985.3715 | 2128.4744 | 2628.4744 | 2287.5082 | 2458.1524 | 2415.0062 | 2231.4744
| 2027-08-23 |  |  | 1246.7429 | 82.6513 | 776.3715 | 1208.3715 | 1778.3715 | 1985.3715 | 2128.4744 | 2628.4744 | 2287.5082 | 2458.1524 | 2415.0062 | 2231.4744
| 2027-08-24 |  |  | 1113.966 | 201.3035 | 776.3715 | 1208.3715 | 1778.3715 | 1985.3715 | 2128.4744 | 2628.4744 | 2287.5082 | 2458.1524 | 2415.0062 | 2231.4744
| 2027-08-25 |  |  | 1231.5718 | 298.5235 | 776.3715 | 1208.3715 | 1778.3715 | 1985.3715 | 2128.4744 | 2628.4744 | 2287.5082 | 2458.1524 | 2415.0062 | 2231.4744
| 2027-08-26 |  |  | 1197.9431 | 293.7687 | 776.3715 | 1208.3715 | 1778.3715 | 1985.3715 | 2128.4744 | 2628.4744 | 2287.5082 | 2458.1524 | 2415.0062 | 2231.4744
| 2027-08-27 |  |  | 1003.203 | 239.9092 | 776.3715 | 1208.3715 | 1778.3715 | 1985.3715 | 2128.4744 | 2628.4744 | 2287.5082 | 2458.1524 | 2415.0062 | 2231.4744
| 2027-08-28 |  |  | 1107.2623 | 225.8575 | 776.3715 | 1208.3715 | 1778.3715 | 1985.3715 | 2128.4744 | 2628.4744 | 2287.5082 | 2458.1524 | 2415.0062 | 2231.4744
| 2027-08-29 |  |  | 1228.773 | 295.9974 | 776.3715 | 1208.3715 | 1778.3715 | 1985.3715 | 2128.4744 | 2628.4744 | 2287.5082 | 2458.1524 | 2415.0062 | 2231.4744
| 2027-08-30 |  |  | 1194.3313 | 395.6256 | 776.3715 | 1208.3715 | 1778.3715 | 1985.3715 | 2128.4744 | 2628.4744 | 2287.5082 | 2458.1524 | 2415.0062 | 2231.4744
| 2027-08-31 |  |  | 1486.3396 | 490.949 | 776.3715 | 1208.3715 | 1778.3715 | 1985.3715 | 2128.4744 | 2628.4744 | 2287.5082 | 2458.1524 | 2415.0062 | 2231.4744
| 2027-09-01 |  |  | 1439.3431 | 445.8237 | 776.3715 | 1208.3715 | 1778.3715 | 1985.3715 | 2128.4744 | 2628.4744 | 2287.5082 | 2458.1524 | 2415.0062 | 2231.4744
| 2027-09-02 |  |  | 1334.8007 | 188.4841 | 776.3715 | 1208.3715 | 1778.3715 | 1985.3715 | 2128.4744 | 2628.4744 | 2287.5082 | 2458.1524 | 2415.0062 | 2231.4744
| 2027-09-03 |  |  | 1030.0336 | 88.8872 | 776.3715 | 1208.3715 | 1778.3715 | 1985.3715 | 2128.4744 | 2628.4744 | 2287.5082 | 2458.1524 | 2415.0062 | 2231.4744
| 2027-09-04 |  |  | 951.989 | 46.1375 | 776.3715 | 1208.3715 | 1778.3715 | 1985.3715 | 2128.4744 | 2628.4744 | 2287.5082 | 2458.1524 | 2415.0062 | 2231.4744
| 2027-09-05 |  |  | 1041.7712 | 95.7416 | 776.3715 | 1208.3715 | 1778.3715 | 1985.3715 | 2128.4744 | 2628.4744 | 2287.5082 | 2458.1524 | 2415.0062 | 2231.4744
| 2027-09-06 |  |  | 851.2024 | 234.4823 | 776.3715 | 1208.3715 | 1778.3715 | 1985.3715 | 2128.4744 | 2628.4744 | 2287.5082 | 2458.1524 | 2415.0062 | 2231.4744
| 2027-09-07 |  |  | 869.6213 | 127.1041 | 776.3715 | 1208.3715 | 1778.3715 | 1985.3715 | 2128.4744 | 2628.4744 | 2287.5082 | 2458.1524 | 2415.0062 | 2231.4744
| 2027-09-08 |  |  | 821.2297 | 20.0212 | 776.3715 | 1208.3715 | 1778.3715 | 1985.3715 | 2128.4744 | 2628.4744 | 2287.5082 | 2458.1524 | 2415.0062 | 2231.4744
| 2027-09-09 |  |  | 1114.9368 | 54.1754 | 776.3715 | 1208.3715 | 1778.3715 | 1985.3715 | 2128.4744 | 2628.4744 | 2287.5082 | 2458.1524 | 2415.0062 | 2231.4744
| 2027-09-10 |  |  | 1221.8012 | 202.231 | 776.3715 | 1208.3715 | 1778.3715 | 1985.3715 | 2128.4744 | 2628.4744 | 2287.5082 | 2458.1524 | 2415.0062 | 2231.4744
| 2027-09-11 |  |  | 1248.9046 | 157.0553 | 776.3715 | 1208.3715 | 1778.3715 | 1985.3715 | 2128.4744 | 2628.4744 | 2287.5082 | 2458.1524 | 2415.0062 | 2231.4744
| 2027-09-12 |  |  | 1418.057 | 36.2597 | 776.3715 | 1208.3715 | 1778.3715 | 1985.3715 | 2128.4744 | 2628.4744 | 2287.5082 | 2458.1524 | 2415.0062 | 2231.4744
| 2027-09-13 |  |  | 1286.8192 | 220.1748 | 776.3715 | 1208.3715 | 1778.3715 | 1985.3715 | 2128.4744 | 2628.4744 | 2287.5082 | 2458.1524 | 2415.0062 | 2231.4744
| 2027-09-14 |  |  | 947.4002 | 36.7374 | 776.3715 | 1208.3715 | 1778.3715 | 1985.3715 | 2128.4744 | 2628.4744 | 2287.5082 | 2458.1524 | 2415.0062 | 2231.4744
| 2027-09-15 |  |  | 921.8838 | 130.5078 | 776.3715 | 1208.3715 | 1778.3715 | 1985.3715 | 2128.4744 | 2628.4744 | 2287.5082 | 2458.1524 | 2415.0062 | 2231.4744
| 2027-09-16 |  |  | 955.9124 | 293.9238 | 776.3715 | 1208.3715 | 1778.3715 | 1985.3715 | 2128.4744 | 2628.4744 | 2287.5082 | 2458.1524 | 2415.0062 | 2231.4744
| 2027-09-17 |  |  | 678.862 | 98.2967 | 776.3715 | 1208.3715 | 1778.3715 | 1985.3715 | 2128.4744 | 2628.4744 | 2287.5082 | 2458.1524 | 2415.0062 | 2231.4744
| 2027-09-18 |  |  | 702.8636 | 0 | 776.3715 | 1208.3715 | 1778.3715 | 1985.3715 | 2128.4744 | 2628.4744 | 2287.5082 | 2458.1524 | 2415.0062 | 2231.4744
| 2027-09-19 |  |  | 1161.0587 | 48.7524 | 776.3715 | 1208.3715 | 1778.3715 | 1985.3715 | 2128.4744 | 2628.4744 | 2287.5082 | 2458.1524 | 2415.0062 | 2231.4744
| 2027-09-20 |  |  | 1304.524 | 68.2102 | 776.3715 | 1208.3715 | 1778.3715 | 1985.3715 | 2128.4744 | 2628.4744 | 2287.5082 | 2458.1524 | 2415.0062 | 2231.4744
| 2027-09-21 |  |  | 1073.0044 | 72.4003 | 776.3715 | 1208.3715 | 1778.3715 | 1985.3715 | 2128.4744 | 2628.4744 | 2287.5082 | 2458.1524 | 2415.0062 | 2231.4744
| 2027-09-22 |  |  | 745.2613 | 77.0007 | 776.3715 | 1208.3715 | 1778.3715 | 1985.3715 | 2128.4744 | 2628.4744 | 2287.5082 | 2458.1524 | 2415.0062 | 2231.4744
| 2027-09-23 |  |  | 615.5397 | 269.5219 | 776.3715 | 1208.3715 | 1778.3715 | 1985.3715 | 2128.4744 | 2628.4744 | 2287.5082 | 2458.1524 | 2415.0062 | 2231.4744
| 2027-09-24 |  |  | 649.0414 | 379.0252 | 776.3715 | 1208.3715 | 1778.3715 | 1985.3715 | 2128.4744 | 2628.4744 | 2287.5082 | 2458.1524 | 2415.0062 | 2231.4744
| 2027-09-25 |  |  | 800.6297 | 292.1803 | 776.3715 | 1208.3715 | 1778.3715 | 1985.3715 | 2128.4744 | 2628.4744 | 2287.5082 | 2458.1524 | 2415.0062 | 2231.4744
| 2027-09-26 |  |  | 1129.6954 | 105.995 | 776.3715 | 1208.3715 | 1778.3715 | 1985.3715 | 2128.4744 | 2628.4744 | 2287.5082 | 2458.1524 | 2415.0062 | 2231.4744
| 2027-09-27 |  |  | 1144.9067 | 66.3474 | 776.3715 | 1208.3715 | 1778.3715 | 1985.3715 | 2128.4744 | 2628.4744 | 2287.5082 | 2458.1524 | 2415.0062 | 2231.4744
| 2027-09-28 |  |  | 1039.84 | 216.1408 | 776.3715 | 1208.3715 | 1778.3715 | 1985.3715 | 2128.4744 | 2628.4744 | 2287.5082 | 2458.1524 | 2415.0062 | 2231.4744
| 2027-09-29 |  |  | 755.5558 | 214.2753 | 776.3715 | 1208.3715 | 1778.3715 | 1985.3715 | 2128.4744 | 2628.4744 | 2287.5082 | 2458.1524 | 2415.0062 | 2231.4744
| 2027-09-30 |  |  | 935.6393 | 90.0855 | 776.3715 | 1208.3715 | 1778.3715 | 1985.3715 | 2128.4744 | 2628.4744 | 2287.5082 | 2458.1524 | 2415.0062 | 2231.4744
| 2027-10-01 |  |  | 774.9729 | 81.5934 | 776.3715 | 1208.3715 | 1778.3715 | 1985.3715 | 2128.4744 | 2628.4744 | 2287.5082 | 2458.1524 | 2415.0062 | 2231.4744
| 2027-10-02 |  |  | 757.3536 | 19.5365 | 776.3715 | 1208.3715 | 1778.3715 | 1985.3715 | 2128.4744 | 2628.4744 | 2287.5082 | 2458.1524 | 2415.0062 | 2231.4744
| 2027-10-03 |  |  | 1035.0812 | 91.6845 | 776.3715 | 1208.3715 | 1778.3715 | 1985.3715 | 2128.4744 | 2628.4744 | 2287.5082 | 2458.1524 | 2415.0062 | 2231.4744
| 2027-10-04 |  |  | 761.6532 | 41.018 | 776.3715 | 1208.3715 | 1778.3715 | 1985.3715 | 2128.4744 | 2628.4744 | 2287.5082 | 2458.1524 | 2415.0062 | 2231.4744
| 2027-10-05 |  |  | 645.5595 | 85.7285 | 776.3715 | 1208.3715 | 1778.3715 | 1985.3715 | 2128.4744 | 2628.4744 | 2287.5082 | 2458.1524 | 2415.0062 | 2231.4744
| 2027-10-06 |  |  | 591.4423 | 106.1337 | 776.3715 | 1208.3715 | 1778.3715 | 1985.3715 | 2128.4744 | 2628.4744 | 2287.5082 | 2458.1524 | 2415.0062 | 2231.4744
| 2027-10-07 |  |  | 732.3517 | 77.4592 | 776.3715 | 1208.3715 | 1778.3715 | 1985.3715 | 2128.4744 | 2628.4744 | 2287.5082 | 2458.1524 | 2415.0062 | 2231.4744
| 2027-10-08 |  |  | 575.1198 | 101.3753 | 776.3715 | 1208.3715 | 1778.3715 | 1985.3715 | 2128.4744 | 2628.4744 | 2287.5082 | 2458.1524 | 2415.0062 | 2231.4744
| 2027-10-09 |  |  | 514.7322 | 98.6574 | 776.3715 | 1208.3715 | 1778.3715 | 1985.3715 | 2128.4744 | 2628.4744 | 2287.5082 | 2458.1524 | 2415.0062 | 2231.4744
| 2027-10-10 |  |  | 655.419 | 84.3286 | 776.3715 | 1208.3715 | 1778.3715 | 1985.3715 | 2128.4744 | 2628.4744 | 2287.5082 | 2458.1524 | 2415.0062 | 2231.4744
| 2027-10-11 |  |  | 1021.8333 | 54.1377 | 776.3715 | 1208.3715 | 1778.3715 | 1985.3715 | 2128.4744 | 2628.4744 | 2287.5082 | 2458.1524 | 2415.0062 | 2231.4744
| 2027-10-12 |  |  | 1016.7714 | 45.6052 | 776.3715 | 1208.3715 | 1778.3715 | 1985.3715 | 2128.4744 | 2628.4744 | 2287.5082 | 2458.1524 | 2415.0062 | 2231.4744
| 2027-10-13 |  |  | 974.7102 | 74.0468 | 776.3715 | 1208.3715 | 1778.3715 | 1985.3715 | 2128.4744 | 2628.4744 | 2287.5082 | 2458.1524 | 2415.0062 | 2231.4744
| 2027-10-14 |  |  | 775.8367 | 72.9923 | 776.3715 | 1208.3715 | 1778.3715 | 1985.3715 | 2128.4744 | 2628.4744 | 2287.5082 | 2458.1524 | 2415.0062 | 2231.4744
| 2027-10-15 |  |  | 669.5066 | 71.0592 | 776.3715 | 1208.3715 | 1778.3715 | 1985.3715 | 2128.4744 | 2628.4744 | 2287.5082 | 2458.1524 | 2415.0062 | 2231.4744
| 2027-10-16 |  |  | 622.185 | 0 | 776.3715 | 1208.3715 | 1778.3715 | 1985.3715 | 2128.4744 | 2628.4744 | 2287.5082 | 2458.1524 | 2415.0062 | 2231.4744
| 2027-10-17 |  |  | 639.6622 | 0 | 776.3715 | 1208.3715 | 1778.3715 | 1985.3715 | 2128.4744 | 2628.4744 | 2287.5082 | 2458.1524 | 2415.0062 | 2231.4744
| 2027-10-18 |  |  | 674.973 | 0 | 776.3715 | 1208.3715 | 1778.3715 | 1985.3715 | 2128.4744 | 2628.4744 | 2287.5082 | 2458.1524 | 2415.0062 | 2231.4744
| 2027-10-19 |  |  | 718.5033 | 67.937 | 776.3715 | 1208.3715 | 1778.3715 | 1985.3715 | 2128.4744 | 2628.4744 | 2287.5082 | 2458.1524 | 2415.0062 | 2231.4744
| 2027-10-20 |  |  | 993.3335 | 116.1146 | 776.3715 | 1208.3715 | 1778.3715 | 1985.3715 | 2128.4744 | 2628.4744 | 2287.5082 | 2458.1524 | 2415.0062 | 2231.4744
| 2027-10-21 |  |  | 729.7142 | 93.7443 | 776.3715 | 1208.3715 | 1778.3715 | 1985.3715 | 2128.4744 | 2628.4744 | 2287.5082 | 2458.1524 | 2415.0062 | 2231.4744
| 2027-10-22 |  |  | 758.2061 | 8.2516 | 776.3715 | 1208.3715 | 1778.3715 | 1985.3715 | 2128.4744 | 2628.4744 | 2287.5082 | 2458.1524 | 2415.0062 | 2231.4744
| 2027-10-23 |  |  | 726.9201 | 34.0793 | 776.3715 | 1208.3715 | 1778.3715 | 1985.3715 | 2128.4744 | 2628.4744 | 2287.5082 | 2458.1524 | 2415.0062 | 2231.4744
| 2027-10-24 |  |  | 702.7411 | 74.1247 | 776.3715 | 1208.3715 | 1778.3715 | 1985.3715 | 2128.4744 | 2628.4744 | 2287.5082 | 2458.1524 | 2415.0062 | 2231.4744
| 2027-10-25 |  |  | 653.6603 | 21.4343 | 776.3715 | 1208.3715 | 1778.3715 | 1985.3715 | 2128.4744 | 2628.4744 | 2287.5082 | 2458.1524 | 2415.0062 | 2231.4744
| 2027-10-26 |  |  | 608.8817 | 97.6502 | 776.3715 | 1208.3715 | 1778.3715 | 1985.3715 | 2128.4744 | 2628.4744 | 2287.5082 | 2458.1524 | 2415.0062 | 2231.4744
| 2027-10-27 |  |  | 546.4953 | 79.4415 | 776.3715 | 1208.3715 | 1778.3715 | 1985.3715 | 2128.4744 | 2628.4744 | 2287.5082 | 2458.1524 | 2415.0062 | 2231.4744
| 2027-10-28 |  |  | 556.5446 | 81.8248 | 776.3715 | 1208.3715 | 1778.3715 | 1985.3715 | 2128.4744 | 2628.4744 | 2287.5082 | 2458.1524 | 2415.0062 | 2231.4744
| 2027-10-29 |  |  | 653.9726 | 21.3156 | 776.3715 | 1208.3715 | 1778.3715 | 1985.3715 | 2128.4744 | 2628.4744 | 2287.5082 | 2458.1524 | 2415.0062 | 2231.4744
| 2027-10-30 |  |  | 687.3016 | 4.7052 | 776.3715 | 1208.3715 | 1778.3715 | 1985.3715 | 2128.4744 | 2628.4744 | 2287.5082 | 2458.1524 | 2415.0062 | 2231.4744
| 2027-10-31 |  |  | 658.9521 | 0 | 776.3715 | 1208.3715 | 1778.3715 | 1985.3715 | 2128.4744 | 2628.4744 | 2287.5082 | 2458.1524 | 2415.0062 | 2231.4744
| 2027-11-01 |  |  | 787.4168 | 21.099 | 776.3715 | 1208.3715 | 1778.3715 | 1985.3715 | 2128.4744 | 2628.4744 | 2287.5082 | 2458.1524 | 2415.0062 | 2231.4744
| 2027-11-02 |  |  | 732.4742 | 44.5019 | 776.3715 | 1208.3715 | 1778.3715 | 1985.3715 | 2128.4744 | 2628.4744 | 2287.5082 | 2458.1524 | 2415.0062 | 2231.4744
| 2027-11-03 |  |  | 704.7738 | 25.9021 | 776.3715 | 1208.3715 | 1778.3715 | 1985.3715 | 2128.4744 | 2628.4744 | 2287.5082 | 2458.1524 | 2415.0062 | 2231.4744
| 2027-11-04 |  |  | 610.2056 | 18.3925 | 776.3715 | 1208.3715 | 1778.3715 | 1985.3715 | 2128.4744 | 2628.4744 | 2287.5082 | 2458.1524 | 2415.0062 | 2231.4744
| 2027-11-05 |  |  | 556.9224 | 0 | 776.3715 | 1208.3715 | 1778.3715 | 1985.3715 | 2128.4744 | 2628.4744 | 2287.5082 | 2458.1524 | 2415.0062 | 2231.4744
| 2027-11-06 |  |  | 613.7948 | 22.7635 | 776.3715 | 1208.3715 | 1778.3715 | 1985.3715 | 2128.4744 | 2628.4744 | 2287.5082 | 2458.1524 | 2415.0062 | 2231.4744
| 2027-11-07 |  |  | 799.4146 | 41.8818 | 776.3715 | 1208.3715 | 1778.3715 | 1985.3715 | 2128.4744 | 2628.4744 | 2287.5082 | 2458.1524 | 2415.0062 | 2231.4744
| 2027-11-08 |  |  | 794.4066 | 65.8947 | 776.3715 | 1208.3715 | 1778.3715 | 1985.3715 | 2128.4744 | 2628.4744 | 2287.5082 | 2458.1524 | 2415.0062 | 2231.4744
| 2027-11-09 |  |  | 760.5032 | 57.9283 | 776.3715 | 1208.3715 | 1778.3715 | 1985.3715 | 2128.4744 | 2628.4744 | 2287.5082 | 2458.1524 | 2415.0062 | 2231.4744
| 2027-11-10 |  |  | 796.7767 | 65.1747 | 776.3715 | 1208.3715 | 1778.3715 | 1985.3715 | 2128.4744 | 2628.4744 | 2287.5082 | 2458.1524 | 2415.0062 | 2231.4744
| 2027-11-11 |  |  | 834.1871 | 125.2796 | 776.3715 | 1208.3715 | 1778.3715 | 1985.3715 | 2128.4744 | 2628.4744 | 2287.5082 | 2458.1524 | 2415.0062 | 2231.4744
| 2027-11-12 |  |  | 803.1681 | 211.7644 | 776.3715 | 1208.3715 | 1778.3715 | 1985.3715 | 2128.4744 | 2628.4744 | 2287.5082 | 2458.1524 | 2415.0062 | 2231.4744
| 2027-11-13 |  |  | 757.4415 | 105.9566 | 776.3715 | 1208.3715 | 1778.3715 | 1985.3715 | 2128.4744 | 2628.4744 | 2287.5082 | 2458.1524 | 2415.0062 | 2231.4744
| 2027-11-14 |  |  | 716.7355 | 48.0194 | 776.3715 | 1208.3715 | 1778.3715 | 1985.3715 | 2128.4744 | 2628.4744 | 2287.5082 | 2458.1524 | 2415.0062 | 2231.4744
| 2027-11-15 |  |  | 829.2838 | 45.4956 | 776.3715 | 1208.3715 | 1778.3715 | 1985.3715 | 2128.4744 | 2628.4744 | 2287.5082 | 2458.1524 | 2415.0062 | 2231.4744
| 2027-11-16 |  |  | 887.0398 | 65.195 | 776.3715 | 1208.3715 | 1778.3715 | 1985.3715 | 2128.4744 | 2628.4744 | 2287.5082 | 2458.1524 | 2415.0062 | 2231.4744
| 2027-11-17 |  |  | 871.5245 | 83.0831 | 776.3715 | 1208.3715 | 1778.3715 | 1985.3715 | 2128.4744 | 2628.4744 | 2287.5082 | 2458.1524 | 2415.0062 | 2231.4744
| 2027-11-18 |  |  | 788.1653 | 67.3889 | 776.3715 | 1208.3715 | 1778.3715 | 1985.3715 | 2128.4744 | 2628.4744 | 2287.5082 | 2458.1524 | 2415.0062 | 2231.4744
| 2027-11-19 |  |  | 748.0997 | 8.7002 | 776.3715 | 1208.3715 | 1778.3715 | 1985.3715 | 2128.4744 | 2628.4744 | 2287.5082 | 2458.1524 | 2415.0062 | 2231.4744
| 2027-11-20 |  |  | 767.5347 | 0 | 776.3715 | 1208.3715 | 1778.3715 | 1985.3715 | 2128.4744 | 2628.4744 | 2287.5082 | 2458.1524 | 2415.0062 | 2231.4744
| 2027-11-21 |  |  | 709.4305 | 0 | 776.3715 | 1208.3715 | 1778.3715 | 1985.3715 | 2128.4744 | 2628.4744 | 2287.5082 | 2458.1524 | 2415.0062 | 2231.4744
| 2027-11-22 |  |  | 705.112 | 6.3928 | 776.3715 | 1208.3715 | 1778.3715 | 1985.3715 | 2128.4744 | 2628.4744 | 2287.5082 | 2458.1524 | 2415.0062 | 2231.4744
| 2027-11-23 |  |  | 657.6707 | 10.6344 | 776.3715 | 1208.3715 | 1778.3715 | 1985.3715 | 2128.4744 | 2628.4744 | 2287.5082 | 2458.1524 | 2415.0062 | 2231.4744
| 2027-11-24 |  |  | 644.5504 | 0 | 776.3715 | 1208.3715 | 1778.3715 | 1985.3715 | 2128.4744 | 2628.4744 | 2287.5082 | 2458.1524 | 2415.0062 | 2231.4744
| 2027-11-25 |  |  | 654.3588 | 0 | 776.3715 | 1208.3715 | 1778.3715 | 1985.3715 | 2128.4744 | 2628.4744 | 2287.5082 | 2458.1524 | 2415.0062 | 2231.4744
| 2027-11-26 |  |  | 598.9882 | 0.18135 | 776.3715 | 1208.3715 | 1778.3715 | 1985.3715 | 2128.4744 | 2628.4744 | 2287.5082 | 2458.1524 | 2415.0062 | 2231.4744
| 2027-11-27 |  |  | 613.098 | 16.5599 | 776.3715 | 1208.3715 | 1778.3715 | 1985.3715 | 2128.4744 | 2628.4744 | 2287.5082 | 2458.1524 | 2415.0062 | 2231.4744
| 2027-11-28 |  |  | 673.0857 | 32.3839 | 776.3715 | 1208.3715 | 1778.3715 | 1985.3715 | 2128.4744 | 2628.4744 | 2287.5082 | 2458.1524 | 2415.0062 | 2231.4744
| 2027-11-29 |  |  | 806.3366 | 59.8118 | 776.3715 | 1208.3715 | 1778.3715 | 1985.3715 | 2128.4744 | 2628.4744 | 2287.5082 | 2458.1524 | 2415.0062 | 2231.4744
| 2027-11-30 |  |  | 717.1662 | 69.4184 | 776.3715 | 1208.3715 | 1778.3715 | 1985.3715 | 2128.4744 | 2628.4744 | 2287.5082 | 2458.1524 | 2415.0062 | 2231.4744
| 2027-12-01 |  |  | 685.5113 | 21.1671 | 776.3715 | 1208.3715 | 1778.3715 | 1985.3715 | 2128.4744 | 2628.4744 | 2287.5082 | 2458.1524 | 2415.0062 | 2231.4744
| 2027-12-02 |  |  | 683.562 | 124.9212 | 776.3715 | 1208.3715 | 1778.3715 | 1985.3715 | 2128.4744 | 2628.4744 | 2287.5082 | 2458.1524 | 2415.0062 | 2231.4744
| 2027-12-03 |  |  | 633.4783 | 210.8982 | 776.3715 | 1208.3715 | 1778.3715 | 1985.3715 | 2128.4744 | 2628.4744 | 2287.5082 | 2458.1524 | 2415.0062 | 2231.4744
| 2027-12-04 |  |  | 746.0109 | 53.0116 | 776.3715 | 1208.3715 | 1778.3715 | 1985.3715 | 2128.4744 | 2628.4744 | 2287.5082 | 2458.1524 | 2415.0062 | 2231.4744
| 2027-12-05 |  |  | 858.8169 | 7.714 | 776.3715 | 1208.3715 | 1778.3715 | 1985.3715 | 2128.4744 | 2628.4744 | 2287.5082 | 2458.1524 | 2415.0062 | 2231.4744
| 2027-12-06 |  |  | 811.8666 | 13.2587 | 776.3715 | 1208.3715 | 1778.3715 | 1985.3715 | 2128.4744 | 2628.4744 | 2287.5082 | 2458.1524 | 2415.0062 | 2231.4744
| 2027-12-07 |  |  | 769.2643 | 97.2749 | 776.3715 | 1208.3715 | 1778.3715 | 1985.3715 | 2128.4744 | 2628.4744 | 2287.5082 | 2458.1524 | 2415.0062 | 2231.4744
| 2027-12-08 |  |  | 714.0002 | 19.577 | 776.3715 | 1208.3715 | 1778.3715 | 1985.3715 | 2128.4744 | 2628.4744 | 2287.5082 | 2458.1524 | 2415.0062 | 2231.4744
| 2027-12-09 |  |  | 720.7974 | 100.9367 | 776.3715 | 1208.3715 | 1778.3715 | 1985.3715 | 2128.4744 | 2628.4744 | 2287.5082 | 2458.1524 | 2415.0062 | 2231.4744
| 2027-12-10 |  |  | 612.2075 | 102.2829 | 776.3715 | 1208.3715 | 1778.3715 | 1985.3715 | 2128.4744 | 2628.4744 | 2287.5082 | 2458.1524 | 2415.0062 | 2231.4744
| 2027-12-11 |  |  | 571.2095 | 54.8878 | 776.3715 | 1208.3715 | 1778.3715 | 1985.3715 | 2128.4744 | 2628.4744 | 2287.5082 | 2458.1524 | 2415.0062 | 2231.4744
| 2027-12-12 |  |  | 630.629 | 50.5349 | 776.3715 | 1208.3715 | 1778.3715 | 1985.3715 | 2128.4744 | 2628.4744 | 2287.5082 | 2458.1524 | 2415.0062 | 2231.4744
| 2027-12-13 |  |  | 694.966 | 19.9525 | 776.3715 | 1208.3715 | 1778.3715 | 1985.3715 | 2128.4744 | 2628.4744 | 2287.5082 | 2458.1524 | 2415.0062 | 2231.4744
| 2027-12-14 |  |  | 714.2087 | 29.0719 | 776.3715 | 1208.3715 | 1778.3715 | 1985.3715 | 2128.4744 | 2628.4744 | 2287.5082 | 2458.1524 | 2415.0062 | 2231.4744
| 2027-12-15 |  |  | 777.0886 | 18.1433 | 776.3715 | 1208.3715 | 1778.3715 | 1985.3715 | 2128.4744 | 2628.4744 | 2287.5082 | 2458.1524 | 2415.0062 | 2231.4744
| 2027-12-16 |  |  | 675.2411 | 0 | 776.3715 | 1208.3715 | 1778.3715 | 1985.3715 | 2128.4744 | 2628.4744 | 2287.5082 | 2458.1524 | 2415.0062 | 2231.4744
| 2027-12-17 |  |  | 602.3351 | 12.81 | 776.3715 | 1208.3715 | 1778.3715 | 1985.3715 | 2128.4744 | 2628.4744 | 2287.5082 | 2458.1524 | 2415.0062 | 2231.4744
| 2027-12-18 |  |  | 591.7187 | 36.3321 | 776.3715 | 1208.3715 | 1778.3715 | 1985.3715 | 2128.4744 | 2628.4744 | 2287.5082 | 2458.1524 | 2415.0062 | 2231.4744
| 2027-12-19 |  |  | 668.4943 | 34.5812 | 776.3715 | 1208.3715 | 1778.3715 | 1985.3715 | 2128.4744 | 2628.4744 | 2287.5082 | 2458.1524 | 2415.0062 | 2231.4744
| 2027-12-20 |  |  | 637.9116 | 40.0008 | 776.3715 | 1208.3715 | 1778.3715 | 1985.3715 | 2128.4744 | 2628.4744 | 2287.5082 | 2458.1524 | 2415.0062 | 2231.4744
| 2027-12-21 |  |  | 587.1506 | 92.8815 | 776.3715 | 1208.3715 | 1778.3715 | 1985.3715 | 2128.4744 | 2628.4744 | 2287.5082 | 2458.1524 | 2415.0062 | 2231.4744
| 2027-12-22 |  |  | 591.9191 | 63.1983 | 776.3715 | 1208.3715 | 1778.3715 | 1985.3715 | 2128.4744 | 2628.4744 | 2287.5082 | 2458.1524 | 2415.0062 | 2231.4744
| 2027-12-23 |  |  | 540.2534 | 31.9367 | 776.3715 | 1208.3715 | 1778.3715 | 1985.3715 | 2128.4744 | 2628.4744 | 2287.5082 | 2458.1524 | 2415.0062 | 2231.4744
| 2027-12-24 |  |  | 521.2783 | 12.027 | 776.3715 | 1208.3715 | 1778.3715 | 1985.3715 | 2128.4744 | 2628.4744 | 2287.5082 | 2458.1524 | 2415.0062 | 2231.4744
| 2027-12-25 |  |  | 533.6052 | 3.0863 | 776.3715 | 1208.3715 | 1778.3715 | 1985.3715 | 2128.4744 | 2628.4744 | 2287.5082 | 2458.1524 | 2415.0062 | 2231.4744
| 2027-12-26 |  |  | 559.4056 | 76.2876 | 776.3715 | 1208.3715 | 1778.3715 | 1985.3715 | 2128.4744 | 2628.4744 | 2287.5082 | 2458.1524 | 2415.0062 | 2231.4744
| 2027-12-27 |  |  | 430.6424 | 5.9251 | 776.3715 | 1208.3715 | 1778.3715 | 1985.3715 | 2128.4744 | 2628.4744 | 2287.5082 | 2458.1524 | 2415.0062 | 2231.4744
| 2027-12-28 |  |  | 465.8852 | 81.6831 | 776.3715 | 1208.3715 | 1778.3715 | 1985.3715 | 2128.4744 | 2628.4744 | 2287.5082 | 2458.1524 | 2415.0062 | 2231.4744
| 2027-12-29 |  |  | 591.9191 | 44.3851 | 776.3715 | 1208.3715 | 1778.3715 | 1985.3715 | 2128.4744 | 2628.4744 | 2287.5082 | 2458.1524 | 2415.0062 | 2231.4744
| 2027-12-30 |  |  | 489.085 | 66.9323 | 776.3715 | 1208.3715 | 1778.3715 | 1985.3715 | 2128.4744 | 2628.4744 | 2287.5082 | 2458.1524 | 2415.0062 | 2231.4744
| 2027-12-31 |  |  | 450.0736 | 69.4848 | 776.3715 | 1208.3715 | 1778.3715 | 1985.3715 | 2128.4744 | 2628.4744 | 2287.5082 | 2458.1524 | 2415.0062 | 2231.4744
| 2028-01-01 |  |  | 509.7872 | 15.7257 | 612.729 | 1044.729 | 1614.729 | 1821.729 | 1946.7084 | 2446.7084 | 2225.0658 | 2372.9088 | 2367.163 | 2049.7084
| 2028-01-02 |  |  | 511.5455 | 88.4911 | 612.729 | 1044.729 | 1614.729 | 1821.729 | 1946.7084 | 2446.7084 | 2225.0658 | 2372.9088 | 2367.163 | 2049.7084
| 2028-01-03 |  |  | 456.2256 | 34.7712 | 612.729 | 1044.729 | 1614.729 | 1821.729 | 1946.7084 | 2446.7084 | 2225.0658 | 2372.9088 | 2367.163 | 2049.7084
| 2028-01-04 |  |  | 588.8402 | 54.1042 | 612.729 | 1044.729 | 1614.729 | 1821.729 | 1946.7084 | 2446.7084 | 2225.0658 | 2372.9088 | 2367.163 | 2049.7084
| 2028-01-05 |  |  | 546.2954 | 120.7165 | 612.729 | 1044.729 | 1614.729 | 1821.729 | 1946.7084 | 2446.7084 | 2225.0658 | 2372.9088 | 2367.163 | 2049.7084
| 2028-01-06 |  |  | 532.8698 | 102.1812 | 612.729 | 1044.729 | 1614.729 | 1821.729 | 1946.7084 | 2446.7084 | 2225.0658 | 2372.9088 | 2367.163 | 2049.7084
| 2028-01-07 |  |  | 521.2377 | 21.6111 | 612.729 | 1044.729 | 1614.729 | 1821.729 | 1946.7084 | 2446.7084 | 2225.0658 | 2372.9088 | 2367.163 | 2049.7084
| 2028-01-08 |  |  | 509.7872 | 10.6085 | 612.729 | 1044.729 | 1614.729 | 1821.729 | 1946.7084 | 2446.7084 | 2225.0658 | 2372.9088 | 2367.163 | 2049.7084
| 2028-01-09 |  |  | 511.5455 | 13.397 | 612.729 | 1044.729 | 1614.729 | 1821.729 | 1946.7084 | 2446.7084 | 2225.0658 | 2372.9088 | 2367.163 | 2049.7084
| 2028-01-10 |  |  | 571.5691 | 15.3822 | 612.729 | 1044.729 | 1614.729 | 1821.729 | 1946.7084 | 2446.7084 | 2225.0658 | 2372.9088 | 2367.163 | 2049.7084
| 2028-01-11 |  |  | 588.8402 | 23.4249 | 612.729 | 1044.729 | 1614.729 | 1821.729 | 1946.7084 | 2446.7084 | 2225.0658 | 2372.9088 | 2367.163 | 2049.7084
| 2028-01-12 |  |  | 596.1065 | 21.2832 | 612.729 | 1044.729 | 1614.729 | 1821.729 | 1946.7084 | 2446.7084 | 2225.0658 | 2372.9088 | 2367.163 | 2049.7084
| 2028-01-13 |  |  | 597.7983 | 23.7713 | 612.729 | 1044.729 | 1614.729 | 1821.729 | 1946.7084 | 2446.7084 | 2225.0658 | 2372.9088 | 2367.163 | 2049.7084
| 2028-01-14 |  |  | 560.0242 | 31.077 | 612.729 | 1044.729 | 1614.729 | 1821.729 | 1946.7084 | 2446.7084 | 2225.0658 | 2372.9088 | 2367.163 | 2049.7084
| 2028-01-15 |  |  | 503.0329 | 20.5462 | 612.729 | 1044.729 | 1614.729 | 1821.729 | 1946.7084 | 2446.7084 | 2225.0658 | 2372.9088 | 2367.163 | 2049.7084
| 2028-01-16 |  |  | 508.1695 | 4.2281 | 612.729 | 1044.729 | 1614.729 | 1821.729 | 1946.7084 | 2446.7084 | 2225.0658 | 2372.9088 | 2367.163 | 2049.7084
| 2028-01-17 |  |  | 566.1833 | 157.8232 | 612.729 | 1044.729 | 1614.729 | 1821.729 | 1946.7084 | 2446.7084 | 2225.0658 | 2372.9088 | 2367.163 | 2049.7084
| 2028-01-18 |  |  | 568.4444 | 304.6724 | 612.729 | 1044.729 | 1614.729 | 1821.729 | 1946.7084 | 2446.7084 | 2225.0658 | 2372.9088 | 2367.163 | 2049.7084
| 2028-01-19 |  |  | 572.8197 | 357.4841 | 612.729 | 1044.729 | 1614.729 | 1821.729 | 1946.7084 | 2446.7084 | 2225.0658 | 2372.9088 | 2367.163 | 2049.7084
| 2028-01-20 |  |  | 583.628 | 275.987 | 612.729 | 1044.729 | 1614.729 | 1821.729 | 1946.7084 | 2446.7084 | 2225.0658 | 2372.9088 | 2367.163 | 2049.7084
| 2028-01-21 |  |  | 566.854 | 164.8737 | 612.729 | 1044.729 | 1614.729 | 1821.729 | 1946.7084 | 2446.7084 | 2225.0658 | 2372.9088 | 2367.163 | 2049.7084
| 2028-01-22 |  |  | 507.7584 | 38.7703 | 612.729 | 1044.729 | 1614.729 | 1821.729 | 1946.7084 | 2446.7084 | 2225.0658 | 2372.9088 | 2367.163 | 2049.7084
| 2028-01-23 |  |  | 514.9851 | 54.124 | 612.729 | 1044.729 | 1614.729 | 1821.729 | 1946.7084 | 2446.7084 | 2225.0658 | 2372.9088 | 2367.163 | 2049.7084
| 2028-01-24 |  |  | 586.0226 | 159.6377 | 612.729 | 1044.729 | 1614.729 | 1821.729 | 1946.7084 | 2446.7084 | 2225.0658 | 2372.9088 | 2367.163 | 2049.7084
| 2028-01-25 |  |  | 578.8627 | 258.0055 | 612.729 | 1044.729 | 1614.729 | 1821.729 | 1946.7084 | 2446.7084 | 2225.0658 | 2372.9088 | 2367.163 | 2049.7084
| 2028-01-26 |  |  | 511.8947 | 100.2874 | 612.729 | 1044.729 | 1614.729 | 1821.729 | 1946.7084 | 2446.7084 | 2225.0658 | 2372.9088 | 2367.163 | 2049.7084
| 2028-01-27 |  |  | 569.6574 | 248.572 | 612.729 | 1044.729 | 1614.729 | 1821.729 | 1946.7084 | 2446.7084 | 2225.0658 | 2372.9088 | 2367.163 | 2049.7084
| 2028-01-28 |  |  | 534.61 | 172.5392 | 612.729 | 1044.729 | 1614.729 | 1821.729 | 1946.7084 | 2446.7084 | 2225.0658 | 2372.9088 | 2367.163 | 2049.7084
| 2028-01-29 |  |  | 495.6775 | 66.1213 | 612.729 | 1044.729 | 1614.729 | 1821.729 | 1946.7084 | 2446.7084 | 2225.0658 | 2372.9088 | 2367.163 | 2049.7084
| 2028-01-30 |  |  | 473.7488 | 64.3812 | 612.729 | 1044.729 | 1614.729 | 1821.729 | 1946.7084 | 2446.7084 | 2225.0658 | 2372.9088 | 2367.163 | 2049.7084
| 2028-01-31 |  |  | 611.2546 | 145.581 | 612.729 | 1044.729 | 1614.729 | 1821.729 | 1946.7084 | 2446.7084 | 2225.0658 | 2372.9088 | 2367.163 | 2049.7084
| 2028-02-01 |  |  | 578.1272 | 379.6536 | 612.729 | 1044.729 | 1614.729 | 1821.729 | 1946.7084 | 2446.7084 | 2225.0658 | 2372.9088 | 2367.163 | 2049.7084
| 2028-02-02 |  |  | 588.7249 | 500.9911 | 612.729 | 1044.729 | 1614.729 | 1821.729 | 1946.7084 | 2446.7084 | 2225.0658 | 2372.9088 | 2367.163 | 2049.7084
| 2028-02-03 |  |  | 701.0969 | 394.4536 | 612.729 | 1044.729 | 1614.729 | 1821.729 | 1946.7084 | 2446.7084 | 2225.0658 | 2372.9088 | 2367.163 | 2049.7084
| 2028-02-04 |  |  | 610.0494 | 18.3143 | 612.729 | 1044.729 | 1614.729 | 1821.729 | 1946.7084 | 2446.7084 | 2225.0658 | 2372.9088 | 2367.163 | 2049.7084
| 2028-02-05 |  |  | 521.7421 | 216.971 | 612.729 | 1044.729 | 1614.729 | 1821.729 | 1946.7084 | 2446.7084 | 2225.0658 | 2372.9088 | 2367.163 | 2049.7084
| 2028-02-06 |  |  | 525.3503 | 121.8166 | 612.729 | 1044.729 | 1614.729 | 1821.729 | 1946.7084 | 2446.7084 | 2225.0658 | 2372.9088 | 2367.163 | 2049.7084
| 2028-02-07 |  |  | 611.2546 | 84.3193 | 612.729 | 1044.729 | 1614.729 | 1821.729 | 1946.7084 | 2446.7084 | 2225.0658 | 2372.9088 | 2367.163 | 2049.7084
| 2028-02-08 |  |  | 600.8802 | 123.5925 | 612.729 | 1044.729 | 1614.729 | 1821.729 | 1946.7084 | 2446.7084 | 2225.0658 | 2372.9088 | 2367.163 | 2049.7084
| 2028-02-09 |  |  | 601.0591 | 203.0242 | 612.729 | 1044.729 | 1614.729 | 1821.729 | 1946.7084 | 2446.7084 | 2225.0658 | 2372.9088 | 2367.163 | 2049.7084
| 2028-02-10 |  |  | 613.9415 | 242.018 | 612.729 | 1044.729 | 1614.729 | 1821.729 | 1946.7084 | 2446.7084 | 2225.0658 | 2372.9088 | 2367.163 | 2049.7084
| 2028-02-11 |  |  | 591.1317 | 81.5518 | 612.729 | 1044.729 | 1614.729 | 1821.729 | 1946.7084 | 2446.7084 | 2225.0658 | 2372.9088 | 2367.163 | 2049.7084
| 2028-02-12 |  |  | 569.1213 | 2.6237 | 612.729 | 1044.729 | 1614.729 | 1821.729 | 1946.7084 | 2446.7084 | 2225.0658 | 2372.9088 | 2367.163 | 2049.7084
| 2028-02-13 |  |  | 570.623 | 18.0174 | 612.729 | 1044.729 | 1614.729 | 1821.729 | 1946.7084 | 2446.7084 | 2225.0658 | 2372.9088 | 2367.163 | 2049.7084
| 2028-02-14 |  |  | 703.3554 | 29.2055 | 612.729 | 1044.729 | 1614.729 | 1821.729 | 1946.7084 | 2446.7084 | 2225.0658 | 2372.9088 | 2367.163 | 2049.7084
| 2028-02-15 |  |  | 702.7495 | 6.6524 | 612.729 | 1044.729 | 1614.729 | 1821.729 | 1946.7084 | 2446.7084 | 2225.0658 | 2372.9088 | 2367.163 | 2049.7084
| 2028-02-16 |  |  | 801.4386 | 21.0064 | 612.729 | 1044.729 | 1614.729 | 1821.729 | 1946.7084 | 2446.7084 | 2225.0658 | 2372.9088 | 2367.163 | 2049.7084
| 2028-02-17 |  |  | 768.3928 | 27.213 | 612.729 | 1044.729 | 1614.729 | 1821.729 | 1946.7084 | 2446.7084 | 2225.0658 | 2372.9088 | 2367.163 | 2049.7084
| 2028-02-18 |  |  | 625.1235 | 78.0486 | 612.729 | 1044.729 | 1614.729 | 1821.729 | 1946.7084 | 2446.7084 | 2225.0658 | 2372.9088 | 2367.163 | 2049.7084
| 2028-02-19 |  |  | 543.5493 | 96.0185 | 612.729 | 1044.729 | 1614.729 | 1821.729 | 1946.7084 | 2446.7084 | 2225.0658 | 2372.9088 | 2367.163 | 2049.7084
| 2028-02-20 |  |  | 538.2143 | 80.783 | 612.729 | 1044.729 | 1614.729 | 1821.729 | 1946.7084 | 2446.7084 | 2225.0658 | 2372.9088 | 2367.163 | 2049.7084
| 2028-02-21 |  |  | 623.5794 | 97.2468 | 612.729 | 1044.729 | 1614.729 | 1821.729 | 1946.7084 | 2446.7084 | 2225.0658 | 2372.9088 | 2367.163 | 2049.7084
| 2028-02-22 |  |  | 677.2941 | 34.9258 | 612.729 | 1044.729 | 1614.729 | 1821.729 | 1946.7084 | 2446.7084 | 2225.0658 | 2372.9088 | 2367.163 | 2049.7084
| 2028-02-23 |  |  | 728.596 | 88.7991 | 612.729 | 1044.729 | 1614.729 | 1821.729 | 1946.7084 | 2446.7084 | 2225.0658 | 2372.9088 | 2367.163 | 2049.7084
| 2028-02-24 |  |  | 759.1974 | 28.5211 | 612.729 | 1044.729 | 1614.729 | 1821.729 | 1946.7084 | 2446.7084 | 2225.0658 | 2372.9088 | 2367.163 | 2049.7084
| 2028-02-25 |  |  | 612.319 | 10.6428 | 612.729 | 1044.729 | 1614.729 | 1821.729 | 1946.7084 | 2446.7084 | 2225.0658 | 2372.9088 | 2367.163 | 2049.7084
| 2028-02-26 |  |  | 539.2142 | 0 | 612.729 | 1044.729 | 1614.729 | 1821.729 | 1946.7084 | 2446.7084 | 2225.0658 | 2372.9088 | 2367.163 | 2049.7084
| 2028-02-27 |  |  | 550.545 | 11.0085 | 612.729 | 1044.729 | 1614.729 | 1821.729 | 1946.7084 | 2446.7084 | 2225.0658 | 2372.9088 | 2367.163 | 2049.7084
| 2028-02-28 |  |  | 696.14 | 81.8173 | 612.729 | 1044.729 | 1614.729 | 1821.729 | 1946.7084 | 2446.7084 | 2225.0658 | 2372.9088 | 2367.163 | 2049.7084
| 2028-02-29 |  |  | 700.0506 | 133.3934 | 612.729 | 1044.729 | 1614.729 | 1821.729 | 1946.7084 | 2446.7084 | 2225.0658 | 2372.9088 | 2367.163 | 2049.7084
| 2028-03-01 |  |  | 691.7573 | 82.2996 | 612.729 | 1044.729 | 1614.729 | 1821.729 | 1946.7084 | 2446.7084 | 2225.0658 | 2372.9088 | 2367.163 | 2049.7084
| 2028-03-02 |  |  | 676.1717 | 355.9691 | 612.729 | 1044.729 | 1614.729 | 1821.729 | 1946.7084 | 2446.7084 | 2225.0658 | 2372.9088 | 2367.163 | 2049.7084
| 2028-03-03 |  |  | 574.466 | 204.9643 | 612.729 | 1044.729 | 1614.729 | 1821.729 | 1946.7084 | 2446.7084 | 2225.0658 | 2372.9088 | 2367.163 | 2049.7084
| 2028-03-04 |  |  | 504.2028 | 116.0466 | 612.729 | 1044.729 | 1614.729 | 1821.729 | 1946.7084 | 2446.7084 | 2225.0658 | 2372.9088 | 2367.163 | 2049.7084
| 2028-03-05 |  |  | 519.3509 | 142.118 | 612.729 | 1044.729 | 1614.729 | 1821.729 | 1946.7084 | 2446.7084 | 2225.0658 | 2372.9088 | 2367.163 | 2049.7084
| 2028-03-06 |  |  | 674.6442 | 263.1223 | 612.729 | 1044.729 | 1614.729 | 1821.729 | 1946.7084 | 2446.7084 | 2225.0658 | 2372.9088 | 2367.163 | 2049.7084
| 2028-03-07 |  |  | 691.3435 | 153.6986 | 612.729 | 1044.729 | 1614.729 | 1821.729 | 1946.7084 | 2446.7084 | 2225.0658 | 2372.9088 | 2367.163 | 2049.7084
| 2028-03-08 |  |  | 775.0338 | 60.1049 | 612.729 | 1044.729 | 1614.729 | 1821.729 | 1946.7084 | 2446.7084 | 2225.0658 | 2372.9088 | 2367.163 | 2049.7084
| 2028-03-09 |  |  | 747.2011 | 89.9689 | 612.729 | 1044.729 | 1614.729 | 1821.729 | 1946.7084 | 2446.7084 | 2225.0658 | 2372.9088 | 2367.163 | 2049.7084
| 2028-03-10 |  |  | 616.1127 | 137.5333 | 612.729 | 1044.729 | 1614.729 | 1821.729 | 1946.7084 | 2446.7084 | 2225.0658 | 2372.9088 | 2367.163 | 2049.7084
| 2028-03-11 |  |  | 540.2219 | 170.1347 | 612.729 | 1044.729 | 1614.729 | 1821.729 | 1946.7084 | 2446.7084 | 2225.0658 | 2372.9088 | 2367.163 | 2049.7084
| 2028-03-12 |  |  | 534.9668 | 178.3419 | 612.729 | 1044.729 | 1614.729 | 1821.729 | 1946.7084 | 2446.7084 | 2225.0658 | 2372.9088 | 2367.163 | 2049.7084
| 2028-03-13 |  |  | 652.4826 | 191.2664 | 612.729 | 1044.729 | 1614.729 | 1821.729 | 1946.7084 | 2446.7084 | 2225.0658 | 2372.9088 | 2367.163 | 2049.7084
| 2028-03-14 |  |  | 761.7645 | 179.7869 | 612.729 | 1044.729 | 1614.729 | 1821.729 | 1946.7084 | 2446.7084 | 2225.0658 | 2372.9088 | 2367.163 | 2049.7084
| 2028-03-15 |  |  | 808.5586 | 181.4109 | 612.729 | 1044.729 | 1614.729 | 1821.729 | 1946.7084 | 2446.7084 | 2225.0658 | 2372.9088 | 2367.163 | 2049.7084
| 2028-03-16 |  |  | 772.0651 | 80.2257 | 612.729 | 1044.729 | 1614.729 | 1821.729 | 1946.7084 | 2446.7084 | 2225.0658 | 2372.9088 | 2367.163 | 2049.7084
| 2028-03-17 |  |  | 709.292 | 46.4934 | 612.729 | 1044.729 | 1614.729 | 1821.729 | 1946.7084 | 2446.7084 | 2225.0658 | 2372.9088 | 2367.163 | 2049.7084
| 2028-03-18 |  |  | 560.3694 | 13.851 | 612.729 | 1044.729 | 1614.729 | 1821.729 | 1946.7084 | 2446.7084 | 2225.0658 | 2372.9088 | 2367.163 | 2049.7084
| 2028-03-19 |  |  | 553.5777 | 47.0652 | 612.729 | 1044.729 | 1614.729 | 1821.729 | 1946.7084 | 2446.7084 | 2225.0658 | 2372.9088 | 2367.163 | 2049.7084
| 2028-03-20 |  |  | 699.1023 | 93.4433 | 612.729 | 1044.729 | 1614.729 | 1821.729 | 1946.7084 | 2446.7084 | 2225.0658 | 2372.9088 | 2367.163 | 2049.7084
| 2028-03-21 |  |  | 729.0386 | 93.4149 | 612.729 | 1044.729 | 1614.729 | 1821.729 | 1946.7084 | 2446.7084 | 2225.0658 | 2372.9088 | 2367.163 | 2049.7084
| 2028-03-22 |  |  | 707.7423 | 150.2119 | 612.729 | 1044.729 | 1614.729 | 1821.729 | 1946.7084 | 2446.7084 | 2225.0658 | 2372.9088 | 2367.163 | 2049.7084
| 2028-03-23 |  |  | 707.7864 | 99.4468 | 612.729 | 1044.729 | 1614.729 | 1821.729 | 1946.7084 | 2446.7084 | 2225.0658 | 2372.9088 | 2367.163 | 2049.7084
| 2028-03-24 |  |  | 613.8177 | 55.5907 | 612.729 | 1044.729 | 1614.729 | 1821.729 | 1946.7084 | 2446.7084 | 2225.0658 | 2372.9088 | 2367.163 | 2049.7084
| 2028-03-25 |  |  | 533.0191 | 33.4445 | 612.729 | 1044.729 | 1614.729 | 1821.729 | 1946.7084 | 2446.7084 | 2225.0658 | 2372.9088 | 2367.163 | 2049.7084
| 2028-03-26 |  |  | 536.3369 | 23.0164 | 612.729 | 1044.729 | 1614.729 | 1821.729 | 1946.7084 | 2446.7084 | 2225.0658 | 2372.9088 | 2367.163 | 2049.7084
| 2028-03-27 |  |  | 732.125 | 4.3269 | 612.729 | 1044.729 | 1614.729 | 1821.729 | 1946.7084 | 2446.7084 | 2225.0658 | 2372.9088 | 2367.163 | 2049.7084
| 2028-03-28 |  |  | 746.5282 | 57.9943 | 612.729 | 1044.729 | 1614.729 | 1821.729 | 1946.7084 | 2446.7084 | 2225.0658 | 2372.9088 | 2367.163 | 2049.7084
| 2028-03-29 |  |  | 721.9688 | 136.9111 | 612.729 | 1044.729 | 1614.729 | 1821.729 | 1946.7084 | 2446.7084 | 2225.0658 | 2372.9088 | 2367.163 | 2049.7084
| 2028-03-30 |  |  | 683.7741 | 49.6074 | 612.729 | 1044.729 | 1614.729 | 1821.729 | 1946.7084 | 2446.7084 | 2225.0658 | 2372.9088 | 2367.163 | 2049.7084
| 2028-03-31 |  |  | 677.6543 | 1.6239 | 612.729 | 1044.729 | 1614.729 | 1821.729 | 1946.7084 | 2446.7084 | 2225.0658 | 2372.9088 | 2367.163 | 2049.7084
| 2028-04-01 |  |  | 680.0857 | 0 | 612.729 | 1044.729 | 1614.729 | 1821.729 | 1946.7084 | 2446.7084 | 2225.0658 | 2372.9088 | 2367.163 | 2049.7084
| 2028-04-02 |  |  | 642.6206 | 18.3644 | 612.729 | 1044.729 | 1614.729 | 1821.729 | 1946.7084 | 2446.7084 | 2225.0658 | 2372.9088 | 2367.163 | 2049.7084
| 2028-04-03 |  |  | 684.0983 | 58.1149 | 612.729 | 1044.729 | 1614.729 | 1821.729 | 1946.7084 | 2446.7084 | 2225.0658 | 2372.9088 | 2367.163 | 2049.7084
| 2028-04-04 |  |  | 623.9149 | 24.9001 | 612.729 | 1044.729 | 1614.729 | 1821.729 | 1946.7084 | 2446.7084 | 2225.0658 | 2372.9088 | 2367.163 | 2049.7084
| 2028-04-05 |  |  | 601.9868 | 101.2372 | 612.729 | 1044.729 | 1614.729 | 1821.729 | 1946.7084 | 2446.7084 | 2225.0658 | 2372.9088 | 2367.163 | 2049.7084
| 2028-04-06 |  |  | 592.0771 | 39.117 | 612.729 | 1044.729 | 1614.729 | 1821.729 | 1946.7084 | 2446.7084 | 2225.0658 | 2372.9088 | 2367.163 | 2049.7084
| 2028-04-07 |  |  | 534.4124 | 0 | 612.729 | 1044.729 | 1614.729 | 1821.729 | 1946.7084 | 2446.7084 | 2225.0658 | 2372.9088 | 2367.163 | 2049.7084
| 2028-04-08 |  |  | 497.7582 | 52.4432 | 612.729 | 1044.729 | 1614.729 | 1821.729 | 1946.7084 | 2446.7084 | 2225.0658 | 2372.9088 | 2367.163 | 2049.7084
| 2028-04-09 |  |  | 498.2576 | 52.1895 | 612.729 | 1044.729 | 1614.729 | 1821.729 | 1946.7084 | 2446.7084 | 2225.0658 | 2372.9088 | 2367.163 | 2049.7084
| 2028-04-10 |  |  | 571.1406 | 6.9253 | 612.729 | 1044.729 | 1614.729 | 1821.729 | 1946.7084 | 2446.7084 | 2225.0658 | 2372.9088 | 2367.163 | 2049.7084
| 2028-04-11 |  |  | 701.8536 | 29.5724 | 612.729 | 1044.729 | 1614.729 | 1821.729 | 1946.7084 | 2446.7084 | 2225.0658 | 2372.9088 | 2367.163 | 2049.7084
| 2028-04-12 |  |  | 794.5879 | 56.2147 | 612.729 | 1044.729 | 1614.729 | 1821.729 | 1946.7084 | 2446.7084 | 2225.0658 | 2372.9088 | 2367.163 | 2049.7084
| 2028-04-13 |  |  | 752.7054 | 82.8073 | 612.729 | 1044.729 | 1614.729 | 1821.729 | 1946.7084 | 2446.7084 | 2225.0658 | 2372.9088 | 2367.163 | 2049.7084
| 2028-04-14 |  |  | 509.3189 | 81.8704 | 612.729 | 1044.729 | 1614.729 | 1821.729 | 1946.7084 | 2446.7084 | 2225.0658 | 2372.9088 | 2367.163 | 2049.7084
| 2028-04-15 |  |  | 458.9964 | 72.4955 | 612.729 | 1044.729 | 1614.729 | 1821.729 | 1946.7084 | 2446.7084 | 2225.0658 | 2372.9088 | 2367.163 | 2049.7084
| 2028-04-16 |  |  | 431.2429 | 80.0411 | 612.729 | 1044.729 | 1614.729 | 1821.729 | 1946.7084 | 2446.7084 | 2225.0658 | 2372.9088 | 2367.163 | 2049.7084
| 2028-04-17 |  |  | 515.2427 | 92.3317 | 612.729 | 1044.729 | 1614.729 | 1821.729 | 1946.7084 | 2446.7084 | 2225.0658 | 2372.9088 | 2367.163 | 2049.7084
| 2028-04-18 |  |  | 566.8434 | 76.7901 | 612.729 | 1044.729 | 1614.729 | 1821.729 | 1946.7084 | 2446.7084 | 2225.0658 | 2372.9088 | 2367.163 | 2049.7084
| 2028-04-19 |  |  | 560.8063 | 88.2388 | 612.729 | 1044.729 | 1614.729 | 1821.729 | 1946.7084 | 2446.7084 | 2225.0658 | 2372.9088 | 2367.163 | 2049.7084
| 2028-04-20 |  |  | 577.8687 | 29.945 | 612.729 | 1044.729 | 1614.729 | 1821.729 | 1946.7084 | 2446.7084 | 2225.0658 | 2372.9088 | 2367.163 | 2049.7084
| 2028-04-21 |  |  | 741.1506 | 78.9876 | 612.729 | 1044.729 | 1614.729 | 1821.729 | 1946.7084 | 2446.7084 | 2225.0658 | 2372.9088 | 2367.163 | 2049.7084
| 2028-04-22 |  |  | 743.2406 | 85.4113 | 612.729 | 1044.729 | 1614.729 | 1821.729 | 1946.7084 | 2446.7084 | 2225.0658 | 2372.9088 | 2367.163 | 2049.7084
| 2028-04-23 |  |  | 673.6389 | 55.622 | 612.729 | 1044.729 | 1614.729 | 1821.729 | 1946.7084 | 2446.7084 | 2225.0658 | 2372.9088 | 2367.163 | 2049.7084
| 2028-04-24 |  |  | 805.8219 | 104.6966 | 612.729 | 1044.729 | 1614.729 | 1821.729 | 1946.7084 | 2446.7084 | 2225.0658 | 2372.9088 | 2367.163 | 2049.7084
| 2028-04-25 |  |  | 524.5799 | 97.8889 | 612.729 | 1044.729 | 1614.729 | 1821.729 | 1946.7084 | 2446.7084 | 2225.0658 | 2372.9088 | 2367.163 | 2049.7084
| 2028-04-26 |  |  | 535.0742 | 89.0564 | 612.729 | 1044.729 | 1614.729 | 1821.729 | 1946.7084 | 2446.7084 | 2225.0658 | 2372.9088 | 2367.163 | 2049.7084
| 2028-04-27 |  |  | 650.0398 | 97.2799 | 612.729 | 1044.729 | 1614.729 | 1821.729 | 1946.7084 | 2446.7084 | 2225.0658 | 2372.9088 | 2367.163 | 2049.7084
| 2028-04-28 |  |  | 741.1506 | 7.02 | 612.729 | 1044.729 | 1614.729 | 1821.729 | 1946.7084 | 2446.7084 | 2225.0658 | 2372.9088 | 2367.163 | 2049.7084
| 2028-04-29 |  |  | 743.2406 | 13.452 | 612.729 | 1044.729 | 1614.729 | 1821.729 | 1946.7084 | 2446.7084 | 2225.0658 | 2372.9088 | 2367.163 | 2049.7084
| 2028-04-30 |  |  | 673.6389 | 55.6359 | 612.729 | 1044.729 | 1614.729 | 1821.729 | 1946.7084 | 2446.7084 | 2225.0658 | 2372.9088 | 2367.163 | 2049.7084
| 2028-05-01 |  |  | 805.8219 | 80.9969 | 612.729 | 1044.729 | 1614.729 | 1821.729 | 1946.7084 | 2446.7084 | 2225.0658 | 2372.9088 | 2367.163 | 2049.7084
| 2028-05-02 |  |  | 687.0412 | 3.51 | 612.729 | 1044.729 | 1614.729 | 1821.729 | 1946.7084 | 2446.7084 | 2225.0658 | 2372.9088 | 2367.163 | 2049.7084
| 2028-05-03 |  |  | 600.0094 | 16.7343 | 612.729 | 1044.729 | 1614.729 | 1821.729 | 1946.7084 | 2446.7084 | 2225.0658 | 2372.9088 | 2367.163 | 2049.7084
| 2028-05-04 |  |  | 650.0398 | 38.6636 | 612.729 | 1044.729 | 1614.729 | 1821.729 | 1946.7084 | 2446.7084 | 2225.0658 | 2372.9088 | 2367.163 | 2049.7084
| 2028-05-05 |  |  | 671.7953 | 53.0983 | 612.729 | 1044.729 | 1614.729 | 1821.729 | 1946.7084 | 2446.7084 | 2225.0658 | 2372.9088 | 2367.163 | 2049.7084
| 2028-05-06 |  |  | 691.9754 | 49.4155 | 612.729 | 1044.729 | 1614.729 | 1821.729 | 1946.7084 | 2446.7084 | 2225.0658 | 2372.9088 | 2367.163 | 2049.7084
| 2028-05-07 |  |  | 708.0272 | 96.9931 | 612.729 | 1044.729 | 1614.729 | 1821.729 | 1946.7084 | 2446.7084 | 2225.0658 | 2372.9088 | 2367.163 | 2049.7084
| 2028-05-08 |  |  | 995.3218 | 236.7043 | 612.729 | 1044.729 | 1614.729 | 1821.729 | 1946.7084 | 2446.7084 | 2225.0658 | 2372.9088 | 2367.163 | 2049.7084
| 2028-05-09 |  |  | 936.5028 | 75.6646 | 612.729 | 1044.729 | 1614.729 | 1821.729 | 1946.7084 | 2446.7084 | 2225.0658 | 2372.9088 | 2367.163 | 2049.7084
| 2028-05-10 |  |  | 1105.9448 | 86.4589 | 612.729 | 1044.729 | 1614.729 | 1821.729 | 1946.7084 | 2446.7084 | 2225.0658 | 2372.9088 | 2367.163 | 2049.7084
| 2028-05-11 |  |  | 1126.1329 | 58.8228 | 612.729 | 1044.729 | 1614.729 | 1821.729 | 1946.7084 | 2446.7084 | 2225.0658 | 2372.9088 | 2367.163 | 2049.7084
| 2028-05-12 |  |  | 1209.0801 | 116.2991 | 612.729 | 1044.729 | 1614.729 | 1821.729 | 1946.7084 | 2446.7084 | 2225.0658 | 2372.9088 | 2367.163 | 2049.7084
| 2028-05-13 |  |  | 964.7228 | 47.0463 | 612.729 | 1044.729 | 1614.729 | 1821.729 | 1946.7084 | 2446.7084 | 2225.0658 | 2372.9088 | 2367.163 | 2049.7084
| 2028-05-14 |  |  | 819.6338 | 182.7429 | 612.729 | 1044.729 | 1614.729 | 1821.729 | 1946.7084 | 2446.7084 | 2225.0658 | 2372.9088 | 2367.163 | 2049.7084
| 2028-05-15 |  |  | 935.14 | 224.8779 | 612.729 | 1044.729 | 1614.729 | 1821.729 | 1946.7084 | 2446.7084 | 2225.0658 | 2372.9088 | 2367.163 | 2049.7084
| 2028-05-16 |  |  | 893.3352 | 311.5807 | 612.729 | 1044.729 | 1614.729 | 1821.729 | 1946.7084 | 2446.7084 | 2225.0658 | 2372.9088 | 2367.163 | 2049.7084
| 2028-05-17 |  |  | 1026.0323 | 367.9246 | 612.729 | 1044.729 | 1614.729 | 1821.729 | 1946.7084 | 2446.7084 | 2225.0658 | 2372.9088 | 2367.163 | 2049.7084
| 2028-05-18 |  |  | 1061.9964 | 290.9007 | 612.729 | 1044.729 | 1614.729 | 1821.729 | 1946.7084 | 2446.7084 | 2225.0658 | 2372.9088 | 2367.163 | 2049.7084
| 2028-05-19 |  |  | 1036.9109 | 153.3336 | 612.729 | 1044.729 | 1614.729 | 1821.729 | 1946.7084 | 2446.7084 | 2225.0658 | 2372.9088 | 2367.163 | 2049.7084
| 2028-05-20 |  |  | 756.6302 | 85.5563 | 612.729 | 1044.729 | 1614.729 | 1821.729 | 1946.7084 | 2446.7084 | 2225.0658 | 2372.9088 | 2367.163 | 2049.7084
| 2028-05-21 |  |  | 698.0781 | 42.5855 | 612.729 | 1044.729 | 1614.729 | 1821.729 | 1946.7084 | 2446.7084 | 2225.0658 | 2372.9088 | 2367.163 | 2049.7084
| 2028-05-22 |  |  | 869.7186 | 105.1615 | 612.729 | 1044.729 | 1614.729 | 1821.729 | 1946.7084 | 2446.7084 | 2225.0658 | 2372.9088 | 2367.163 | 2049.7084
| 2028-05-23 |  |  | 879.2216 | 264.6974 | 612.729 | 1044.729 | 1614.729 | 1821.729 | 1946.7084 | 2446.7084 | 2225.0658 | 2372.9088 | 2367.163 | 2049.7084
| 2028-05-24 |  |  | 863.1199 | 366.3181 | 612.729 | 1044.729 | 1614.729 | 1821.729 | 1946.7084 | 2446.7084 | 2225.0658 | 2372.9088 | 2367.163 | 2049.7084
| 2028-05-25 |  |  | 808.708 | 113.9503 | 612.729 | 1044.729 | 1614.729 | 1821.729 | 1946.7084 | 2446.7084 | 2225.0658 | 2372.9088 | 2367.163 | 2049.7084
| 2028-05-26 |  |  | 818.4067 | 115.4569 | 612.729 | 1044.729 | 1614.729 | 1821.729 | 1946.7084 | 2446.7084 | 2225.0658 | 2372.9088 | 2367.163 | 2049.7084
| 2028-05-27 |  |  | 684.7061 | 13.1017 | 612.729 | 1044.729 | 1614.729 | 1821.729 | 1946.7084 | 2446.7084 | 2225.0658 | 2372.9088 | 2367.163 | 2049.7084
| 2028-05-28 |  |  | 1008.455 | 61.0926 | 612.729 | 1044.729 | 1614.729 | 1821.729 | 1946.7084 | 2446.7084 | 2225.0658 | 2372.9088 | 2367.163 | 2049.7084
| 2028-05-29 |  |  | 1434.371 | 19.8097 | 612.729 | 1044.729 | 1614.729 | 1821.729 | 1946.7084 | 2446.7084 | 2225.0658 | 2372.9088 | 2367.163 | 2049.7084
| 2028-05-30 |  |  | 1365.8424 | 68.7939 | 612.729 | 1044.729 | 1614.729 | 1821.729 | 1946.7084 | 2446.7084 | 2225.0658 | 2372.9088 | 2367.163 | 2049.7084
| 2028-05-31 |  |  | 1477.3385 | 80.8069 | 612.729 | 1044.729 | 1614.729 | 1821.729 | 1946.7084 | 2446.7084 | 2225.0658 | 2372.9088 | 2367.163 | 2049.7084
| 2028-06-01 |  |  | 1458.8789 | 144.2325 | 612.729 | 1044.729 | 1614.729 | 1821.729 | 1946.7084 | 2446.7084 | 2225.0658 | 2372.9088 | 2367.163 | 2049.7084
| 2028-06-02 |  |  | 1243.5171 | 149.752 | 612.729 | 1044.729 | 1614.729 | 1821.729 | 1946.7084 | 2446.7084 | 2225.0658 | 2372.9088 | 2367.163 | 2049.7084
| 2028-06-03 |  |  | 1031.3807 | 255.9275 | 612.729 | 1044.729 | 1614.729 | 1821.729 | 1946.7084 | 2446.7084 | 2225.0658 | 2372.9088 | 2367.163 | 2049.7084
| 2028-06-04 |  |  | 1094.6553 | 102.4116 | 612.729 | 1044.729 | 1614.729 | 1821.729 | 1946.7084 | 2446.7084 | 2225.0658 | 2372.9088 | 2367.163 | 2049.7084
| 2028-06-05 |  |  | 1506.4011 | 98.8055 | 612.729 | 1044.729 | 1614.729 | 1821.729 | 1946.7084 | 2446.7084 | 2225.0658 | 2372.9088 | 2367.163 | 2049.7084
| 2028-06-06 |  |  | 1456.7076 | 158.4783 | 612.729 | 1044.729 | 1614.729 | 1821.729 | 1946.7084 | 2446.7084 | 2225.0658 | 2372.9088 | 2367.163 | 2049.7084
| 2028-06-07 |  |  | 1429.9766 | 258.175 | 612.729 | 1044.729 | 1614.729 | 1821.729 | 1946.7084 | 2446.7084 | 2225.0658 | 2372.9088 | 2367.163 | 2049.7084
| 2028-06-08 |  |  | 1293.0672 | 370.2787 | 612.729 | 1044.729 | 1614.729 | 1821.729 | 1946.7084 | 2446.7084 | 2225.0658 | 2372.9088 | 2367.163 | 2049.7084
| 2028-06-09 |  |  | 1154.3354 | 373.9559 | 612.729 | 1044.729 | 1614.729 | 1821.729 | 1946.7084 | 2446.7084 | 2225.0658 | 2372.9088 | 2367.163 | 2049.7084
| 2028-06-10 |  |  | 1065.0349 | 187.655 | 612.729 | 1044.729 | 1614.729 | 1821.729 | 1946.7084 | 2446.7084 | 2225.0658 | 2372.9088 | 2367.163 | 2049.7084
| 2028-06-11 |  |  | 937.5355 | 46.986 | 612.729 | 1044.729 | 1614.729 | 1821.729 | 1946.7084 | 2446.7084 | 2225.0658 | 2372.9088 | 2367.163 | 2049.7084
| 2028-06-12 |  |  | 925.3915 | 73.0263 | 612.729 | 1044.729 | 1614.729 | 1821.729 | 1946.7084 | 2446.7084 | 2225.0658 | 2372.9088 | 2367.163 | 2049.7084
| 2028-06-13 |  |  | 1024.3509 | 82.5547 | 612.729 | 1044.729 | 1614.729 | 1821.729 | 1946.7084 | 2446.7084 | 2225.0658 | 2372.9088 | 2367.163 | 2049.7084
| 2028-06-14 |  |  | 1064.3826 | 74.3943 | 612.729 | 1044.729 | 1614.729 | 1821.729 | 1946.7084 | 2446.7084 | 2225.0658 | 2372.9088 | 2367.163 | 2049.7084
| 2028-06-15 |  |  | 1085.2192 | 248.6796 | 612.729 | 1044.729 | 1614.729 | 1821.729 | 1946.7084 | 2446.7084 | 2225.0658 | 2372.9088 | 2367.163 | 2049.7084
| 2028-06-16 |  |  | 1103.4178 | 263.7871 | 612.729 | 1044.729 | 1614.729 | 1821.729 | 1946.7084 | 2446.7084 | 2225.0658 | 2372.9088 | 2367.163 | 2049.7084
| 2028-06-17 |  |  | 1065.1452 | 402.6213 | 612.729 | 1044.729 | 1614.729 | 1821.729 | 1946.7084 | 2446.7084 | 2225.0658 | 2372.9088 | 2367.163 | 2049.7084
| 2028-06-18 |  |  | 1070.1337 | 443.1534 | 612.729 | 1044.729 | 1614.729 | 1821.729 | 1946.7084 | 2446.7084 | 2225.0658 | 2372.9088 | 2367.163 | 2049.7084
| 2028-06-19 |  |  | 1186.5312 | 246.6283 | 612.729 | 1044.729 | 1614.729 | 1821.729 | 1946.7084 | 2446.7084 | 2225.0658 | 2372.9088 | 2367.163 | 2049.7084
| 2028-06-20 |  |  | 1415.7746 | 247.8567 | 612.729 | 1044.729 | 1614.729 | 1821.729 | 1946.7084 | 2446.7084 | 2225.0658 | 2372.9088 | 2367.163 | 2049.7084
| 2028-06-21 |  |  | 1528.6446 | 526.0057 | 612.729 | 1044.729 | 1614.729 | 1821.729 | 1946.7084 | 2446.7084 | 2225.0658 | 2372.9088 | 2367.163 | 2049.7084
| 2028-06-22 |  |  | 1642.7938 | 870.7554 | 612.729 | 1044.729 | 1614.729 | 1821.729 | 1946.7084 | 2446.7084 | 2225.0658 | 2372.9088 | 2367.163 | 2049.7084
| 2028-06-23 |  |  | 1574.6691 | 616.2189 | 612.729 | 1044.729 | 1614.729 | 1821.729 | 1946.7084 | 2446.7084 | 2225.0658 | 2372.9088 | 2367.163 | 2049.7084
| 2028-06-24 |  |  | 1400.222 | 386.7917 | 612.729 | 1044.729 | 1614.729 | 1821.729 | 1946.7084 | 2446.7084 | 2225.0658 | 2372.9088 | 2367.163 | 2049.7084
| 2028-06-25 |  |  | 1483.7913 | 335.4712 | 612.729 | 1044.729 | 1614.729 | 1821.729 | 1946.7084 | 2446.7084 | 2225.0658 | 2372.9088 | 2367.163 | 2049.7084
| 2028-06-26 |  |  | 1543.7418 | 385.7241 | 612.729 | 1044.729 | 1614.729 | 1821.729 | 1946.7084 | 2446.7084 | 2225.0658 | 2372.9088 | 2367.163 | 2049.7084
| 2028-06-27 |  |  | 1464.0336 | 364.1835 | 612.729 | 1044.729 | 1614.729 | 1821.729 | 1946.7084 | 2446.7084 | 2225.0658 | 2372.9088 | 2367.163 | 2049.7084
| 2028-06-28 |  |  | 1269.964 | 211.9018 | 612.729 | 1044.729 | 1614.729 | 1821.729 | 1946.7084 | 2446.7084 | 2225.0658 | 2372.9088 | 2367.163 | 2049.7084
| 2028-06-29 |  |  | 1154.6008 | 1.2329 | 612.729 | 1044.729 | 1614.729 | 1821.729 | 1946.7084 | 2446.7084 | 2225.0658 | 2372.9088 | 2367.163 | 2049.7084
| 2028-06-30 |  |  | 988.8324 | 0 | 612.729 | 1044.729 | 1614.729 | 1821.729 | 1946.7084 | 2446.7084 | 2225.0658 | 2372.9088 | 2367.163 | 2049.7084
| 2028-07-01 |  |  | 1069.4573 | 13.5556 | 612.729 | 1044.729 | 1614.729 | 1821.729 | 1946.7084 | 2446.7084 | 2225.0658 | 2372.9088 | 2367.163 | 2049.7084
| 2028-07-02 |  |  | 1462.8539 | 518.5784 | 612.729 | 1044.729 | 1614.729 | 1821.729 | 1946.7084 | 2446.7084 | 2225.0658 | 2372.9088 | 2367.163 | 2049.7084
| 2028-07-03 |  |  | 1368.6259 | 314.8485 | 612.729 | 1044.729 | 1614.729 | 1821.729 | 1946.7084 | 2446.7084 | 2225.0658 | 2372.9088 | 2367.163 | 2049.7084
| 2028-07-04 |  |  | 1303.4145 | 154.6967 | 612.729 | 1044.729 | 1614.729 | 1821.729 | 1946.7084 | 2446.7084 | 2225.0658 | 2372.9088 | 2367.163 | 2049.7084
| 2028-07-05 |  |  | 1300.881 | 155.2073 | 612.729 | 1044.729 | 1614.729 | 1821.729 | 1946.7084 | 2446.7084 | 2225.0658 | 2372.9088 | 2367.163 | 2049.7084
| 2028-07-06 |  |  | 1183.7312 | 59.3962 | 612.729 | 1044.729 | 1614.729 | 1821.729 | 1946.7084 | 2446.7084 | 2225.0658 | 2372.9088 | 2367.163 | 2049.7084
| 2028-07-07 |  |  | 999.8263 | 6.3731 | 612.729 | 1044.729 | 1614.729 | 1821.729 | 1946.7084 | 2446.7084 | 2225.0658 | 2372.9088 | 2367.163 | 2049.7084
| 2028-07-08 |  |  | 994.8106 | 9.2081 | 612.729 | 1044.729 | 1614.729 | 1821.729 | 1946.7084 | 2446.7084 | 2225.0658 | 2372.9088 | 2367.163 | 2049.7084
| 2028-07-09 |  |  | 1105.6496 | 16.0838 | 612.729 | 1044.729 | 1614.729 | 1821.729 | 1946.7084 | 2446.7084 | 2225.0658 | 2372.9088 | 2367.163 | 2049.7084
| 2028-07-10 |  |  | 1211.357 | 524.655 | 612.729 | 1044.729 | 1614.729 | 1821.729 | 1946.7084 | 2446.7084 | 2225.0658 | 2372.9088 | 2367.163 | 2049.7084
| 2028-07-11 |  |  | 1241.0937 | 955.438 | 612.729 | 1044.729 | 1614.729 | 1821.729 | 1946.7084 | 2446.7084 | 2225.0658 | 2372.9088 | 2367.163 | 2049.7084
| 2028-07-12 |  |  | 1298.7712 | 875.1607 | 612.729 | 1044.729 | 1614.729 | 1821.729 | 1946.7084 | 2446.7084 | 2225.0658 | 2372.9088 | 2367.163 | 2049.7084
| 2028-07-13 |  |  | 1273.353 | 1199.5083 | 612.729 | 1044.729 | 1614.729 | 1821.729 | 1946.7084 | 2446.7084 | 2225.0658 | 2372.9088 | 2367.163 | 2049.7084
| 2028-07-14 |  |  | 1471.3135 | 1038.238 | 612.729 | 1044.729 | 1614.729 | 1821.729 | 1946.7084 | 2446.7084 | 2225.0658 | 2372.9088 | 2367.163 | 2049.7084
| 2028-07-15 |  |  | 1446.3273 | 652.4884 | 612.729 | 1044.729 | 1614.729 | 1821.729 | 1946.7084 | 2446.7084 | 2225.0658 | 2372.9088 | 2367.163 | 2049.7084
| 2028-07-16 |  |  | 1313.002 | 436.7713 | 612.729 | 1044.729 | 1614.729 | 1821.729 | 1946.7084 | 2446.7084 | 2225.0658 | 2372.9088 | 2367.163 | 2049.7084
| 2028-07-17 |  |  | 1220.5897 | 422.2795 | 612.729 | 1044.729 | 1614.729 | 1821.729 | 1946.7084 | 2446.7084 | 2225.0658 | 2372.9088 | 2367.163 | 2049.7084
| 2028-07-18 |  |  | 1272.4406 | 46.972 | 612.729 | 1044.729 | 1614.729 | 1821.729 | 1946.7084 | 2446.7084 | 2225.0658 | 2372.9088 | 2367.163 | 2049.7084
| 2028-07-19 |  |  | 1240.8801 | 138.1058 | 612.729 | 1044.729 | 1614.729 | 1821.729 | 1946.7084 | 2446.7084 | 2225.0658 | 2372.9088 | 2367.163 | 2049.7084
| 2028-07-20 |  |  | 1166.1929 | 112.4073 | 612.729 | 1044.729 | 1614.729 | 1821.729 | 1946.7084 | 2446.7084 | 2225.0658 | 2372.9088 | 2367.163 | 2049.7084
| 2028-07-21 |  |  | 1026.543 | 62.7755 | 612.729 | 1044.729 | 1614.729 | 1821.729 | 1946.7084 | 2446.7084 | 2225.0658 | 2372.9088 | 2367.163 | 2049.7084
| 2028-07-22 |  |  | 1025.2624 | 293.9929 | 612.729 | 1044.729 | 1614.729 | 1821.729 | 1946.7084 | 2446.7084 | 2225.0658 | 2372.9088 | 2367.163 | 2049.7084
| 2028-07-23 |  |  | 1154.9478 | 230.5394 | 612.729 | 1044.729 | 1614.729 | 1821.729 | 1946.7084 | 2446.7084 | 2225.0658 | 2372.9088 | 2367.163 | 2049.7084
| 2028-07-24 |  |  | 1226.4463 | 206.4537 | 612.729 | 1044.729 | 1614.729 | 1821.729 | 1946.7084 | 2446.7084 | 2225.0658 | 2372.9088 | 2367.163 | 2049.7084
| 2028-07-25 |  |  | 1254.0324 | 60.1619 | 612.729 | 1044.729 | 1614.729 | 1821.729 | 1946.7084 | 2446.7084 | 2225.0658 | 2372.9088 | 2367.163 | 2049.7084
| 2028-07-26 |  |  | 1198.5427 | 357.3294 | 612.729 | 1044.729 | 1614.729 | 1821.729 | 1946.7084 | 2446.7084 | 2225.0658 | 2372.9088 | 2367.163 | 2049.7084
| 2028-07-27 |  |  | 1189.9022 | 559.363 | 612.729 | 1044.729 | 1614.729 | 1821.729 | 1946.7084 | 2446.7084 | 2225.0658 | 2372.9088 | 2367.163 | 2049.7084
| 2028-07-28 |  |  | 1072.4872 | 462.8018 | 612.729 | 1044.729 | 1614.729 | 1821.729 | 1946.7084 | 2446.7084 | 2225.0658 | 2372.9088 | 2367.163 | 2049.7084
| 2028-07-29 |  |  | 1083.5045 | 336.3778 | 612.729 | 1044.729 | 1614.729 | 1821.729 | 1946.7084 | 2446.7084 | 2225.0658 | 2372.9088 | 2367.163 | 2049.7084
| 2028-07-30 |  |  | 1177.1337 | 0 | 612.729 | 1044.729 | 1614.729 | 1821.729 | 1946.7084 | 2446.7084 | 2225.0658 | 2372.9088 | 2367.163 | 2049.7084
| 2028-07-31 |  |  | 1402.5813 | 23.832 | 612.729 | 1044.729 | 1614.729 | 1821.729 | 1946.7084 | 2446.7084 | 2225.0658 | 2372.9088 | 2367.163 | 2049.7084
| 2028-08-01 |  |  | 1430.0902 | 26.9192 | 612.729 | 1044.729 | 1614.729 | 1821.729 | 1946.7084 | 2446.7084 | 2225.0658 | 2372.9088 | 2367.163 | 2049.7084
| 2028-08-02 |  |  | 1279.0915 | 428.5427 | 612.729 | 1044.729 | 1614.729 | 1821.729 | 1946.7084 | 2446.7084 | 2225.0658 | 2372.9088 | 2367.163 | 2049.7084
| 2028-08-03 |  |  | 1213.7405 | 134.6223 | 612.729 | 1044.729 | 1614.729 | 1821.729 | 1946.7084 | 2446.7084 | 2225.0658 | 2372.9088 | 2367.163 | 2049.7084
| 2028-08-04 |  |  | 1130.5609 | 56.1482 | 612.729 | 1044.729 | 1614.729 | 1821.729 | 1946.7084 | 2446.7084 | 2225.0658 | 2372.9088 | 2367.163 | 2049.7084
| 2028-08-05 |  |  | 1120.5641 | 16.0053 | 612.729 | 1044.729 | 1614.729 | 1821.729 | 1946.7084 | 2446.7084 | 2225.0658 | 2372.9088 | 2367.163 | 2049.7084
| 2028-08-06 |  |  | 1186.7298 | 2.8136 | 612.729 | 1044.729 | 1614.729 | 1821.729 | 1946.7084 | 2446.7084 | 2225.0658 | 2372.9088 | 2367.163 | 2049.7084
| 2028-08-07 |  |  | 1337.6368 | 70.5265 | 612.729 | 1044.729 | 1614.729 | 1821.729 | 1946.7084 | 2446.7084 | 2225.0658 | 2372.9088 | 2367.163 | 2049.7084
| 2028-08-08 |  |  | 1240.1133 | 11.8391 | 612.729 | 1044.729 | 1614.729 | 1821.729 | 1946.7084 | 2446.7084 | 2225.0658 | 2372.9088 | 2367.163 | 2049.7084
| 2028-08-09 |  |  | 1433.8253 | 212.1596 | 612.729 | 1044.729 | 1614.729 | 1821.729 | 1946.7084 | 2446.7084 | 2225.0658 | 2372.9088 | 2367.163 | 2049.7084
| 2028-08-10 |  |  | 1652.3453 | 280.7527 | 612.729 | 1044.729 | 1614.729 | 1821.729 | 1946.7084 | 2446.7084 | 2225.0658 | 2372.9088 | 2367.163 | 2049.7084
| 2028-08-11 |  |  | 1562.7527 | 78.8328 | 612.729 | 1044.729 | 1614.729 | 1821.729 | 1946.7084 | 2446.7084 | 2225.0658 | 2372.9088 | 2367.163 | 2049.7084
| 2028-08-12 |  |  | 1420.5742 | 14.4451 | 612.729 | 1044.729 | 1614.729 | 1821.729 | 1946.7084 | 2446.7084 | 2225.0658 | 2372.9088 | 2367.163 | 2049.7084
| 2028-08-13 |  |  | 1443.5608 | 76.7168 | 612.729 | 1044.729 | 1614.729 | 1821.729 | 1946.7084 | 2446.7084 | 2225.0658 | 2372.9088 | 2367.163 | 2049.7084
| 2028-08-14 |  |  | 1409.6322 | 45.4644 | 612.729 | 1044.729 | 1614.729 | 1821.729 | 1946.7084 | 2446.7084 | 2225.0658 | 2372.9088 | 2367.163 | 2049.7084
| 2028-08-15 |  |  | 1429.5515 | 33.6078 | 612.729 | 1044.729 | 1614.729 | 1821.729 | 1946.7084 | 2446.7084 | 2225.0658 | 2372.9088 | 2367.163 | 2049.7084
| 2028-08-16 |  |  | 1245.5291 | 56.6445 | 612.729 | 1044.729 | 1614.729 | 1821.729 | 1946.7084 | 2446.7084 | 2225.0658 | 2372.9088 | 2367.163 | 2049.7084
| 2028-08-17 |  |  | 1217.9793 | 340.0453 | 612.729 | 1044.729 | 1614.729 | 1821.729 | 1946.7084 | 2446.7084 | 2225.0658 | 2372.9088 | 2367.163 | 2049.7084
| 2028-08-18 |  |  | 1011.9587 | 311.6615 | 612.729 | 1044.729 | 1614.729 | 1821.729 | 1946.7084 | 2446.7084 | 2225.0658 | 2372.9088 | 2367.163 | 2049.7084
| 2028-08-19 |  |  | 1088.3205 | 71.1774 | 612.729 | 1044.729 | 1614.729 | 1821.729 | 1946.7084 | 2446.7084 | 2225.0658 | 2372.9088 | 2367.163 | 2049.7084
| 2028-08-20 |  |  | 1550.5286 | 67.3895 | 612.729 | 1044.729 | 1614.729 | 1821.729 | 1946.7084 | 2446.7084 | 2225.0658 | 2372.9088 | 2367.163 | 2049.7084
| 2028-08-21 |  |  | 1235.9563 | 177.2521 | 612.729 | 1044.729 | 1614.729 | 1821.729 | 1946.7084 | 2446.7084 | 2225.0658 | 2372.9088 | 2367.163 | 2049.7084
| 2028-08-22 |  |  | 1104.8881 | 250.2502 | 612.729 | 1044.729 | 1614.729 | 1821.729 | 1946.7084 | 2446.7084 | 2225.0658 | 2372.9088 | 2367.163 | 2049.7084
| 2028-08-23 |  |  | 1221.1242 | 363.062 | 612.729 | 1044.729 | 1614.729 | 1821.729 | 1946.7084 | 2446.7084 | 2225.0658 | 2372.9088 | 2367.163 | 2049.7084
| 2028-08-24 |  |  | 1188.3443 | 465.2642 | 612.729 | 1044.729 | 1614.729 | 1821.729 | 1946.7084 | 2446.7084 | 2225.0658 | 2372.9088 | 2367.163 | 2049.7084
| 2028-08-25 |  |  | 995.6965 | 310.7199 | 612.729 | 1044.729 | 1614.729 | 1821.729 | 1946.7084 | 2446.7084 | 2225.0658 | 2372.9088 | 2367.163 | 2049.7084
| 2028-08-26 |  |  | 1098.5356 | 347.9301 | 612.729 | 1044.729 | 1614.729 | 1821.729 | 1946.7084 | 2446.7084 | 2225.0658 | 2372.9088 | 2367.163 | 2049.7084
| 2028-08-27 |  |  | 1218.7995 | 386.175 | 612.729 | 1044.729 | 1614.729 | 1821.729 | 1946.7084 | 2446.7084 | 2225.0658 | 2372.9088 | 2367.163 | 2049.7084
| 2028-08-28 |  |  | 1183.9833 | 498.6081 | 612.729 | 1044.729 | 1614.729 | 1821.729 | 1946.7084 | 2446.7084 | 2225.0658 | 2372.9088 | 2367.163 | 2049.7084
| 2028-08-29 |  |  | 1436.0244 | 755.7579 | 612.729 | 1044.729 | 1614.729 | 1821.729 | 1946.7084 | 2446.7084 | 2225.0658 | 2372.9088 | 2367.163 | 2049.7084
| 2028-08-30 |  |  | 1454.4206 | 535.1129 | 612.729 | 1044.729 | 1614.729 | 1821.729 | 1946.7084 | 2446.7084 | 2225.0658 | 2372.9088 | 2367.163 | 2049.7084
| 2028-08-31 |  |  | 1239.9452 | 213.6256 | 612.729 | 1044.729 | 1614.729 | 1821.729 | 1946.7084 | 2446.7084 | 2225.0658 | 2372.9088 | 2367.163 | 2049.7084
| 2028-09-01 |  |  | 1015.9236 | 91.7287 | 612.729 | 1044.729 | 1614.729 | 1821.729 | 1946.7084 | 2446.7084 | 2225.0658 | 2372.9088 | 2367.163 | 2049.7084
| 2028-09-02 |  |  | 920.3928 | 152.4733 | 612.729 | 1044.729 | 1614.729 | 1821.729 | 1946.7084 | 2446.7084 | 2225.0658 | 2372.9088 | 2367.163 | 2049.7084
| 2028-09-03 |  |  | 1050.75 | 376.2393 | 612.729 | 1044.729 | 1614.729 | 1821.729 | 1946.7084 | 2446.7084 | 2225.0658 | 2372.9088 | 2367.163 | 2049.7084
| 2028-09-04 |  |  | 850.8421 | 289.0638 | 612.729 | 1044.729 | 1614.729 | 1821.729 | 1946.7084 | 2446.7084 | 2225.0658 | 2372.9088 | 2367.163 | 2049.7084
| 2028-09-05 |  |  | 908.6745 | 139.57 | 612.729 | 1044.729 | 1614.729 | 1821.729 | 1946.7084 | 2446.7084 | 2225.0658 | 2372.9088 | 2367.163 | 2049.7084
| 2028-09-06 |  |  | 797.7285 | 14.1186 | 612.729 | 1044.729 | 1614.729 | 1821.729 | 1946.7084 | 2446.7084 | 2225.0658 | 2372.9088 | 2367.163 | 2049.7084
| 2028-09-07 |  |  | 1081.069 | 119.4186 | 612.729 | 1044.729 | 1614.729 | 1821.729 | 1946.7084 | 2446.7084 | 2225.0658 | 2372.9088 | 2367.163 | 2049.7084
| 2028-09-08 |  |  | 1182.3681 | 444.3961 | 612.729 | 1044.729 | 1614.729 | 1821.729 | 1946.7084 | 2446.7084 | 2225.0658 | 2372.9088 | 2367.163 | 2049.7084
| 2028-09-09 |  |  | 1210.0179 | 304.9156 | 612.729 | 1044.729 | 1614.729 | 1821.729 | 1946.7084 | 2446.7084 | 2225.0658 | 2372.9088 | 2367.163 | 2049.7084
| 2028-09-10 |  |  | 1392.6016 | 46.7729 | 612.729 | 1044.729 | 1614.729 | 1821.729 | 1946.7084 | 2446.7084 | 2225.0658 | 2372.9088 | 2367.163 | 2049.7084
| 2028-09-11 |  |  | 1267.3798 | 297.4507 | 612.729 | 1044.729 | 1614.729 | 1821.729 | 1946.7084 | 2446.7084 | 2225.0658 | 2372.9088 | 2367.163 | 2049.7084
| 2028-09-12 |  |  | 1067.2681 | 89.6925 | 612.729 | 1044.729 | 1614.729 | 1821.729 | 1946.7084 | 2446.7084 | 2225.0658 | 2372.9088 | 2367.163 | 2049.7084
| 2028-09-13 |  |  | 1008.7076 | 65.1035 | 612.729 | 1044.729 | 1614.729 | 1821.729 | 1946.7084 | 2446.7084 | 2225.0658 | 2372.9088 | 2367.163 | 2049.7084
| 2028-09-14 |  |  | 941.0703 | 167.9381 | 612.729 | 1044.729 | 1614.729 | 1821.729 | 1946.7084 | 2446.7084 | 2225.0658 | 2372.9088 | 2367.163 | 2049.7084
| 2028-09-15 |  |  | 657.6986 | 33.6566 | 612.729 | 1044.729 | 1614.729 | 1821.729 | 1946.7084 | 2446.7084 | 2225.0658 | 2372.9088 | 2367.163 | 2049.7084
| 2028-09-16 |  |  | 681.1546 | 0 | 612.729 | 1044.729 | 1614.729 | 1821.729 | 1946.7084 | 2446.7084 | 2225.0658 | 2372.9088 | 2367.163 | 2049.7084
| 2028-09-17 |  |  | 1124.3577 | 173.0256 | 612.729 | 1044.729 | 1614.729 | 1821.729 | 1946.7084 | 2446.7084 | 2225.0658 | 2372.9088 | 2367.163 | 2049.7084
| 2028-09-18 |  |  | 1282.7935 | 74.8587 | 612.729 | 1044.729 | 1614.729 | 1821.729 | 1946.7084 | 2446.7084 | 2225.0658 | 2372.9088 | 2367.163 | 2049.7084
| 2028-09-19 |  |  | 1068.7812 | 91.2419 | 612.729 | 1044.729 | 1614.729 | 1821.729 | 1946.7084 | 2446.7084 | 2225.0658 | 2372.9088 | 2367.163 | 2049.7084
| 2028-09-20 |  |  | 738.3481 | 122.8743 | 612.729 | 1044.729 | 1614.729 | 1821.729 | 1946.7084 | 2446.7084 | 2225.0658 | 2372.9088 | 2367.163 | 2049.7084
| 2028-09-21 |  |  | 595.837 | 277.3467 | 612.729 | 1044.729 | 1614.729 | 1821.729 | 1946.7084 | 2446.7084 | 2225.0658 | 2372.9088 | 2367.163 | 2049.7084
| 2028-09-22 |  |  | 627.2405 | 548.9771 | 612.729 | 1044.729 | 1614.729 | 1821.729 | 1946.7084 | 2446.7084 | 2225.0658 | 2372.9088 | 2367.163 | 2049.7084
| 2028-09-23 |  |  | 778.4581 | 457.2079 | 612.729 | 1044.729 | 1614.729 | 1821.729 | 1946.7084 | 2446.7084 | 2225.0658 | 2372.9088 | 2367.163 | 2049.7084
| 2028-09-24 |  |  | 1094.7108 | 211.6398 | 612.729 | 1044.729 | 1614.729 | 1821.729 | 1946.7084 | 2446.7084 | 2225.0658 | 2372.9088 | 2367.163 | 2049.7084
| 2028-09-25 |  |  | 1125.8743 | 98.3879 | 612.729 | 1044.729 | 1614.729 | 1821.729 | 1946.7084 | 2446.7084 | 2225.0658 | 2372.9088 | 2367.163 | 2049.7084
| 2028-09-26 |  |  | 1070.3158 | 237.5899 | 612.729 | 1044.729 | 1614.729 | 1821.729 | 1946.7084 | 2446.7084 | 2225.0658 | 2372.9088 | 2367.163 | 2049.7084
| 2028-09-27 |  |  | 738.2636 | 259.6842 | 612.729 | 1044.729 | 1614.729 | 1821.729 | 1946.7084 | 2446.7084 | 2225.0658 | 2372.9088 | 2367.163 | 2049.7084
| 2028-09-28 |  |  | 905.4112 | 108.2415 | 612.729 | 1044.729 | 1614.729 | 1821.729 | 1946.7084 | 2446.7084 | 2225.0658 | 2372.9088 | 2367.163 | 2049.7084
| 2028-09-29 |  |  | 852.9952 | 119.4702 | 612.729 | 1044.729 | 1614.729 | 1821.729 | 1946.7084 | 2446.7084 | 2225.0658 | 2372.9088 | 2367.163 | 2049.7084
| 2028-09-30 |  |  | 734.1943 | 76.9005 | 612.729 | 1044.729 | 1614.729 | 1821.729 | 1946.7084 | 2446.7084 | 2225.0658 | 2372.9088 | 2367.163 | 2049.7084
| 2028-10-01 |  |  | 1013.7848 | 52.4844 | 612.729 | 1044.729 | 1614.729 | 1821.729 | 1946.7084 | 2446.7084 | 2225.0658 | 2372.9088 | 2367.163 | 2049.7084
| 2028-10-02 |  |  | 738.0458 | 118.4511 | 612.729 | 1044.729 | 1614.729 | 1821.729 | 1946.7084 | 2446.7084 | 2225.0658 | 2372.9088 | 2367.163 | 2049.7084
| 2028-10-03 |  |  | 626.051 | 64.0535 | 612.729 | 1044.729 | 1614.729 | 1821.729 | 1946.7084 | 2446.7084 | 2225.0658 | 2372.9088 | 2367.163 | 2049.7084
| 2028-10-04 |  |  | 576.6973 | 91.58 | 612.729 | 1044.729 | 1614.729 | 1821.729 | 1946.7084 | 2446.7084 | 2225.0658 | 2372.9088 | 2367.163 | 2049.7084
| 2028-10-05 |  |  | 708.4866 | 100.989 | 612.729 | 1044.729 | 1614.729 | 1821.729 | 1946.7084 | 2446.7084 | 2225.0658 | 2372.9088 | 2367.163 | 2049.7084
| 2028-10-06 |  |  | 556.2738 | 78.6917 | 612.729 | 1044.729 | 1614.729 | 1821.729 | 1946.7084 | 2446.7084 | 2225.0658 | 2372.9088 | 2367.163 | 2049.7084
| 2028-10-07 |  |  | 497.3319 | 91.2538 | 612.729 | 1044.729 | 1614.729 | 1821.729 | 1946.7084 | 2446.7084 | 2225.0658 | 2372.9088 | 2367.163 | 2049.7084
| 2028-10-08 |  |  | 633.7564 | 62.2153 | 612.729 | 1044.729 | 1614.729 | 1821.729 | 1946.7084 | 2446.7084 | 2225.0658 | 2372.9088 | 2367.163 | 2049.7084
| 2028-10-09 |  |  | 1013.623 | 236.8227 | 612.729 | 1044.729 | 1614.729 | 1821.729 | 1946.7084 | 2446.7084 | 2225.0658 | 2372.9088 | 2367.163 | 2049.7084
| 2028-10-10 |  |  | 1022.2332 | 207.901 | 612.729 | 1044.729 | 1614.729 | 1821.729 | 1946.7084 | 2446.7084 | 2225.0658 | 2372.9088 | 2367.163 | 2049.7084
| 2028-10-11 |  |  | 944.1688 | 4.2802 | 612.729 | 1044.729 | 1614.729 | 1821.729 | 1946.7084 | 2446.7084 | 2225.0658 | 2372.9088 | 2367.163 | 2049.7084
| 2028-10-12 |  |  | 751.5536 | 73.4846 | 612.729 | 1044.729 | 1614.729 | 1821.729 | 1946.7084 | 2446.7084 | 2225.0658 | 2372.9088 | 2367.163 | 2049.7084
| 2028-10-13 |  |  | 648.4081 | 70.2157 | 612.729 | 1044.729 | 1614.729 | 1821.729 | 1946.7084 | 2446.7084 | 2225.0658 | 2372.9088 | 2367.163 | 2049.7084
| 2028-10-14 |  |  | 601.8279 | 0 | 612.729 | 1044.729 | 1614.729 | 1821.729 | 1946.7084 | 2446.7084 | 2225.0658 | 2372.9088 | 2367.163 | 2049.7084
| 2028-10-15 |  |  | 619.1233 | 0 | 612.729 | 1044.729 | 1614.729 | 1821.729 | 1946.7084 | 2446.7084 | 2225.0658 | 2372.9088 | 2367.163 | 2049.7084
| 2028-10-16 |  |  | 654.0032 | 0 | 612.729 | 1044.729 | 1614.729 | 1821.729 | 1946.7084 | 2446.7084 | 2225.0658 | 2372.9088 | 2367.163 | 2049.7084
| 2028-10-17 |  |  | 696.8971 | 70.0502 | 612.729 | 1044.729 | 1614.729 | 1821.729 | 1946.7084 | 2446.7084 | 2225.0658 | 2372.9088 | 2367.163 | 2049.7084
| 2028-10-18 |  |  | 960.3136 | 62.2947 | 612.729 | 1044.729 | 1614.729 | 1821.729 | 1946.7084 | 2446.7084 | 2225.0658 | 2372.9088 | 2367.163 | 2049.7084
| 2028-10-19 |  |  | 707.5638 | 229.5067 | 612.729 | 1044.729 | 1614.729 | 1821.729 | 1946.7084 | 2446.7084 | 2225.0658 | 2372.9088 | 2367.163 | 2049.7084
| 2028-10-20 |  |  | 813.3227 | 118.8609 | 612.729 | 1044.729 | 1614.729 | 1821.729 | 1946.7084 | 2446.7084 | 2225.0658 | 2372.9088 | 2367.163 | 2049.7084
| 2028-10-21 |  |  | 703.9128 | 85.5561 | 612.729 | 1044.729 | 1614.729 | 1821.729 | 1946.7084 | 2446.7084 | 2225.0658 | 2372.9088 | 2367.163 | 2049.7084
| 2028-10-22 |  |  | 682.325 | 183.5379 | 612.729 | 1044.729 | 1614.729 | 1821.729 | 1946.7084 | 2446.7084 | 2225.0658 | 2372.9088 | 2367.163 | 2049.7084
| 2028-10-23 |  |  | 634.7682 | 87.9833 | 612.729 | 1044.729 | 1614.729 | 1821.729 | 1946.7084 | 2446.7084 | 2225.0658 | 2372.9088 | 2367.163 | 2049.7084
| 2028-10-24 |  |  | 590.5054 | 112.9781 | 612.729 | 1044.729 | 1614.729 | 1821.729 | 1946.7084 | 2446.7084 | 2225.0658 | 2372.9088 | 2367.163 | 2049.7084
| 2028-10-25 |  |  | 529.3966 | 129.4275 | 612.729 | 1044.729 | 1614.729 | 1821.729 | 1946.7084 | 2446.7084 | 2225.0658 | 2372.9088 | 2367.163 | 2049.7084
| 2028-10-26 |  |  | 544.0138 | 61.3073 | 612.729 | 1044.729 | 1614.729 | 1821.729 | 1946.7084 | 2446.7084 | 2225.0658 | 2372.9088 | 2367.163 | 2049.7084
| 2028-10-27 |  |  | 633.3649 | 124.8296 | 612.729 | 1044.729 | 1614.729 | 1821.729 | 1946.7084 | 2446.7084 | 2225.0658 | 2372.9088 | 2367.163 | 2049.7084
| 2028-10-28 |  |  | 666.0416 | 69.677 | 612.729 | 1044.729 | 1614.729 | 1821.729 | 1946.7084 | 2446.7084 | 2225.0658 | 2372.9088 | 2367.163 | 2049.7084
| 2028-10-29 |  |  | 639.2763 | 109.6352 | 612.729 | 1044.729 | 1614.729 | 1821.729 | 1946.7084 | 2446.7084 | 2225.0658 | 2372.9088 | 2367.163 | 2049.7084
| 2028-10-30 |  |  | 577.8998 | 91.0675 | 612.729 | 1044.729 | 1614.729 | 1821.729 | 1946.7084 | 2446.7084 | 2225.0658 | 2372.9088 | 2367.163 | 2049.7084
| 2028-10-31 |  |  | 548.2949 | 162.3422 | 612.729 | 1044.729 | 1614.729 | 1821.729 | 1946.7084 | 2446.7084 | 2225.0658 | 2372.9088 | 2367.163 | 2049.7084
| 2028-11-01 |  |  | 705.5144 | 133.1576 | 612.729 | 1044.729 | 1614.729 | 1821.729 | 1946.7084 | 2446.7084 | 2225.0658 | 2372.9088 | 2367.163 | 2049.7084
| 2028-11-02 |  |  | 603.5762 | 117.3403 | 612.729 | 1044.729 | 1614.729 | 1821.729 | 1946.7084 | 2446.7084 | 2225.0658 | 2372.9088 | 2367.163 | 2049.7084
| 2028-11-03 |  |  | 555.9301 | 0 | 612.729 | 1044.729 | 1614.729 | 1821.729 | 1946.7084 | 2446.7084 | 2225.0658 | 2372.9088 | 2367.163 | 2049.7084
| 2028-11-04 |  |  | 609.6261 | 147.8126 | 612.729 | 1044.729 | 1614.729 | 1821.729 | 1946.7084 | 2446.7084 | 2225.0658 | 2372.9088 | 2367.163 | 2049.7084
| 2028-11-05 |  |  | 779.2664 | 252.1264 | 612.729 | 1044.729 | 1614.729 | 1821.729 | 1946.7084 | 2446.7084 | 2225.0658 | 2372.9088 | 2367.163 | 2049.7084
| 2028-11-06 |  |  | 787.3099 | 249.0892 | 612.729 | 1044.729 | 1614.729 | 1821.729 | 1946.7084 | 2446.7084 | 2225.0658 | 2372.9088 | 2367.163 | 2049.7084
| 2028-11-07 |  |  | 755.5157 | 190.8557 | 612.729 | 1044.729 | 1614.729 | 1821.729 | 1946.7084 | 2446.7084 | 2225.0658 | 2372.9088 | 2367.163 | 2049.7084
| 2028-11-08 |  |  | 776.7355 | 47.1206 | 612.729 | 1044.729 | 1614.729 | 1821.729 | 1946.7084 | 2446.7084 | 2225.0658 | 2372.9088 | 2367.163 | 2049.7084
| 2028-11-09 |  |  | 813.5124 | 155.1402 | 612.729 | 1044.729 | 1614.729 | 1821.729 | 1946.7084 | 2446.7084 | 2225.0658 | 2372.9088 | 2367.163 | 2049.7084
| 2028-11-10 |  |  | 780.2468 | 190.2281 | 612.729 | 1044.729 | 1614.729 | 1821.729 | 1946.7084 | 2446.7084 | 2225.0658 | 2372.9088 | 2367.163 | 2049.7084
| 2028-11-11 |  |  | 739.2612 | 145.6697 | 612.729 | 1044.729 | 1614.729 | 1821.729 | 1946.7084 | 2446.7084 | 2225.0658 | 2372.9088 | 2367.163 | 2049.7084
| 2028-11-12 |  |  | 708.9355 | 43.6618 | 612.729 | 1044.729 | 1614.729 | 1821.729 | 1946.7084 | 2446.7084 | 2225.0658 | 2372.9088 | 2367.163 | 2049.7084
| 2028-11-13 |  |  | 811.1251 | 32.6817 | 612.729 | 1044.729 | 1614.729 | 1821.729 | 1946.7084 | 2446.7084 | 2225.0658 | 2372.9088 | 2367.163 | 2049.7084
| 2028-11-14 |  |  | 870.4084 | 148.5247 | 612.729 | 1044.729 | 1614.729 | 1821.729 | 1946.7084 | 2446.7084 | 2225.0658 | 2372.9088 | 2367.163 | 2049.7084
| 2028-11-15 |  |  | 872.1308 | 306.3133 | 612.729 | 1044.729 | 1614.729 | 1821.729 | 1946.7084 | 2446.7084 | 2225.0658 | 2372.9088 | 2367.163 | 2049.7084
| 2028-11-16 |  |  | 770.8824 | 92.2647 | 612.729 | 1044.729 | 1614.729 | 1821.729 | 1946.7084 | 2446.7084 | 2225.0658 | 2372.9088 | 2367.163 | 2049.7084
| 2028-11-17 |  |  | 742.0165 | 65.6786 | 612.729 | 1044.729 | 1614.729 | 1821.729 | 1946.7084 | 2446.7084 | 2225.0658 | 2372.9088 | 2367.163 | 2049.7084
| 2028-11-18 |  |  | 759.8778 | 17.2187 | 612.729 | 1044.729 | 1614.729 | 1821.729 | 1946.7084 | 2446.7084 | 2225.0658 | 2372.9088 | 2367.163 | 2049.7084
| 2028-11-19 |  |  | 699.4274 | 6.7194 | 612.729 | 1044.729 | 1614.729 | 1821.729 | 1946.7084 | 2446.7084 | 2225.0658 | 2372.9088 | 2367.163 | 2049.7084
| 2028-11-20 |  |  | 695.9214 | 27.2414 | 612.729 | 1044.729 | 1614.729 | 1821.729 | 1946.7084 | 2446.7084 | 2225.0658 | 2372.9088 | 2367.163 | 2049.7084
| 2028-11-21 |  |  | 716.4522 | 124.5469 | 612.729 | 1044.729 | 1614.729 | 1821.729 | 1946.7084 | 2446.7084 | 2225.0658 | 2372.9088 | 2367.163 | 2049.7084
| 2028-11-22 |  |  | 701.2124 | 29.0578 | 612.729 | 1044.729 | 1614.729 | 1821.729 | 1946.7084 | 2446.7084 | 2225.0658 | 2372.9088 | 2367.163 | 2049.7084
| 2028-11-23 |  |  | 648.2043 | 0 | 612.729 | 1044.729 | 1614.729 | 1821.729 | 1946.7084 | 2446.7084 | 2225.0658 | 2372.9088 | 2367.163 | 2049.7084
| 2028-11-24 |  |  | 594.0872 | 0.0917 | 612.729 | 1044.729 | 1614.729 | 1821.729 | 1946.7084 | 2446.7084 | 2225.0658 | 2372.9088 | 2367.163 | 2049.7084
| 2028-11-25 |  |  | 609.1974 | 80.1622 | 612.729 | 1044.729 | 1614.729 | 1821.729 | 1946.7084 | 2446.7084 | 2225.0658 | 2372.9088 | 2367.163 | 2049.7084
| 2028-11-26 |  |  | 664.3478 | 25.3606 | 612.729 | 1044.729 | 1614.729 | 1821.729 | 1946.7084 | 2446.7084 | 2225.0658 | 2372.9088 | 2367.163 | 2049.7084
| 2028-11-27 |  |  | 796.2192 | 131.9566 | 612.729 | 1044.729 | 1614.729 | 1821.729 | 1946.7084 | 2446.7084 | 2225.0658 | 2372.9088 | 2367.163 | 2049.7084
| 2028-11-28 |  |  | 712.3532 | 142.7321 | 612.729 | 1044.729 | 1614.729 | 1821.729 | 1946.7084 | 2446.7084 | 2225.0658 | 2372.9088 | 2367.163 | 2049.7084
| 2028-11-29 |  |  | 679.0355 | 50.1264 | 612.729 | 1044.729 | 1614.729 | 1821.729 | 1946.7084 | 2446.7084 | 2225.0658 | 2372.9088 | 2367.163 | 2049.7084
| 2028-11-30 |  |  | 677.7605 | 134.9609 | 612.729 | 1044.729 | 1614.729 | 1821.729 | 1946.7084 | 2446.7084 | 2225.0658 | 2372.9088 | 2367.163 | 2049.7084
| 2028-12-01 |  |  | 631.2878 | 271.7603 | 612.729 | 1044.729 | 1614.729 | 1821.729 | 1946.7084 | 2446.7084 | 2225.0658 | 2372.9088 | 2367.163 | 2049.7084
| 2028-12-02 |  |  | 728.4271 | 84.9968 | 612.729 | 1044.729 | 1614.729 | 1821.729 | 1946.7084 | 2446.7084 | 2225.0658 | 2372.9088 | 2367.163 | 2049.7084
| 2028-12-03 |  |  | 905.1489 | 6.7077 | 612.729 | 1044.729 | 1614.729 | 1821.729 | 1946.7084 | 2446.7084 | 2225.0658 | 2372.9088 | 2367.163 | 2049.7084
| 2028-12-04 |  |  | 791.8507 | 75.8874 | 612.729 | 1044.729 | 1614.729 | 1821.729 | 1946.7084 | 2446.7084 | 2225.0658 | 2372.9088 | 2367.163 | 2049.7084
| 2028-12-05 |  |  | 761.5659 | 88.7797 | 612.729 | 1044.729 | 1614.729 | 1821.729 | 1946.7084 | 2446.7084 | 2225.0658 | 2372.9088 | 2367.163 | 2049.7084
| 2028-12-06 |  |  | 709.0148 | 90.9038 | 612.729 | 1044.729 | 1614.729 | 1821.729 | 1946.7084 | 2446.7084 | 2225.0658 | 2372.9088 | 2367.163 | 2049.7084
| 2028-12-07 |  |  | 714.5391 | 166.8916 | 612.729 | 1044.729 | 1614.729 | 1821.729 | 1946.7084 | 2446.7084 | 2225.0658 | 2372.9088 | 2367.163 | 2049.7084
| 2028-12-08 |  |  | 606.7116 | 264.8845 | 612.729 | 1044.729 | 1614.729 | 1821.729 | 1946.7084 | 2446.7084 | 2225.0658 | 2372.9088 | 2367.163 | 2049.7084
| 2028-12-09 |  |  | 567.0159 | 155.4473 | 612.729 | 1044.729 | 1614.729 | 1821.729 | 1946.7084 | 2446.7084 | 2225.0658 | 2372.9088 | 2367.163 | 2049.7084
| 2028-12-10 |  |  | 627.2041 | 141.1119 | 612.729 | 1044.729 | 1614.729 | 1821.729 | 1946.7084 | 2446.7084 | 2225.0658 | 2372.9088 | 2367.163 | 2049.7084
| 2028-12-11 |  |  | 704.1375 | 65.1986 | 612.729 | 1044.729 | 1614.729 | 1821.729 | 1946.7084 | 2446.7084 | 2225.0658 | 2372.9088 | 2367.163 | 2049.7084
| 2028-12-12 |  |  | 770.0695 | 109.7691 | 612.729 | 1044.729 | 1614.729 | 1821.729 | 1946.7084 | 2446.7084 | 2225.0658 | 2372.9088 | 2367.163 | 2049.7084
| 2028-12-13 |  |  | 781.3885 | 86.2143 | 612.729 | 1044.729 | 1614.729 | 1821.729 | 1946.7084 | 2446.7084 | 2225.0658 | 2372.9088 | 2367.163 | 2049.7084
| 2028-12-14 |  |  | 669.9193 | 24.2213 | 612.729 | 1044.729 | 1614.729 | 1821.729 | 1946.7084 | 2446.7084 | 2225.0658 | 2372.9088 | 2367.163 | 2049.7084
| 2028-12-15 |  |  | 597.1338 | 75.5505 | 612.729 | 1044.729 | 1614.729 | 1821.729 | 1946.7084 | 2446.7084 | 2225.0658 | 2372.9088 | 2367.163 | 2049.7084
| 2028-12-16 |  |  | 586.8293 | 171.7104 | 612.729 | 1044.729 | 1614.729 | 1821.729 | 1946.7084 | 2446.7084 | 2225.0658 | 2372.9088 | 2367.163 | 2049.7084
| 2028-12-17 |  |  | 664.3575 | 198.6609 | 612.729 | 1044.729 | 1614.729 | 1821.729 | 1946.7084 | 2446.7084 | 2225.0658 | 2372.9088 | 2367.163 | 2049.7084
| 2028-12-18 |  |  | 632.5536 | 175.1021 | 612.729 | 1044.729 | 1614.729 | 1821.729 | 1946.7084 | 2446.7084 | 2225.0658 | 2372.9088 | 2367.163 | 2049.7084
| 2028-12-19 |  |  | 581.9842 | 87.6268 | 612.729 | 1044.729 | 1614.729 | 1821.729 | 1946.7084 | 2446.7084 | 2225.0658 | 2372.9088 | 2367.163 | 2049.7084
| 2028-12-20 |  |  | 584.1796 | 137.4915 | 612.729 | 1044.729 | 1614.729 | 1821.729 | 1946.7084 | 2446.7084 | 2225.0658 | 2372.9088 | 2367.163 | 2049.7084
| 2028-12-21 |  |  | 535.6741 | 120.9359 | 612.729 | 1044.729 | 1614.729 | 1821.729 | 1946.7084 | 2446.7084 | 2225.0658 | 2372.9088 | 2367.163 | 2049.7084
| 2028-12-22 |  |  | 517.2904 | 10.9647 | 612.729 | 1044.729 | 1614.729 | 1821.729 | 1946.7084 | 2446.7084 | 2225.0658 | 2372.9088 | 2367.163 | 2049.7084
| 2028-12-23 |  |  | 529.1767 | 72.5697 | 612.729 | 1044.729 | 1614.729 | 1821.729 | 1946.7084 | 2446.7084 | 2225.0658 | 2372.9088 | 2367.163 | 2049.7084
| 2028-12-24 |  |  | 553.5959 | 46.4076 | 612.729 | 1044.729 | 1614.729 | 1821.729 | 1946.7084 | 2446.7084 | 2225.0658 | 2372.9088 | 2367.163 | 2049.7084
| 2028-12-25 |  |  | 426.575 | 67.8436 | 612.729 | 1044.729 | 1614.729 | 1821.729 | 1946.7084 | 2446.7084 | 2225.0658 | 2372.9088 | 2367.163 | 2049.7084
| 2028-12-26 |  |  | 462.7442 | 110.9765 | 612.729 | 1044.729 | 1614.729 | 1821.729 | 1946.7084 | 2446.7084 | 2225.0658 | 2372.9088 | 2367.163 | 2049.7084
| 2028-12-27 |  |  | 584.1796 | 208.6686 | 612.729 | 1044.729 | 1614.729 | 1821.729 | 1946.7084 | 2446.7084 | 2225.0658 | 2372.9088 | 2367.163 | 2049.7084
| 2028-12-28 |  |  | 481.6345 | 308.9072 | 612.729 | 1044.729 | 1614.729 | 1821.729 | 1946.7084 | 2446.7084 | 2225.0658 | 2372.9088 | 2367.163 | 2049.7084
| 2028-12-29 |  |  | 444.8498 | 257.6609 | 612.729 | 1044.729 | 1614.729 | 1821.729 | 1946.7084 | 2446.7084 | 2225.0658 | 2372.9088 | 2367.163 | 2049.7084
| 2028-12-30 |  |  | 450.8305 | 291.8365 | 612.729 | 1044.729 | 1614.729 | 1821.729 | 1946.7084 | 2446.7084 | 2225.0658 | 2372.9088 | 2367.163 | 2049.7084
| 2028-12-31 |  |  | 485.3662 | 230.7352 | 612.729 | 1044.729 | 1614.729 | 1821.729 | 1946.7084 | 2446.7084 | 2225.0658 | 2372.9088 | 2367.163 | 2049.7084
| 2029-01-01 |  |  | 440.4663 | 149.0263 | 392.8472 | 824.8472 | 1394.8472 | 1601.8472 | 1709.9176 | 2209.9176 | 1944.3473 | 2109.048 | 2317.7305 | 1812.9176
| 2029-01-02 |  |  | 569.787 | 72.7609 | 392.8472 | 824.8472 | 1394.8472 | 1601.8472 | 1709.9176 | 2209.9176 | 1944.3473 | 2109.048 | 2317.7305 | 1812.9176
| 2029-01-03 |  |  | 525.616 | 126.2401 | 392.8472 | 824.8472 | 1394.8472 | 1601.8472 | 1709.9176 | 2209.9176 | 1944.3473 | 2109.048 | 2317.7305 | 1812.9176
| 2029-01-04 |  |  | 515.0342 | 344.973 | 392.8472 | 824.8472 | 1394.8472 | 1601.8472 | 1709.9176 | 2209.9176 | 1944.3473 | 2109.048 | 2317.7305 | 1812.9176
| 2029-01-05 |  |  | 505.3451 | 121.8938 | 392.8472 | 824.8472 | 1394.8472 | 1601.8472 | 1709.9176 | 2209.9176 | 1944.3473 | 2109.048 | 2317.7305 | 1812.9176
| 2029-01-06 |  |  | 493.7178 | 113.4168 | 392.8472 | 824.8472 | 1394.8472 | 1601.8472 | 1709.9176 | 2209.9176 | 1944.3473 | 2109.048 | 2317.7305 | 1812.9176
| 2029-01-07 |  |  | 494.1947 | 136.6184 | 392.8472 | 824.8472 | 1394.8472 | 1601.8472 | 1709.9176 | 2209.9176 | 1944.3473 | 2109.048 | 2317.7305 | 1812.9176
| 2029-01-08 |  |  | 552.311 | 117.1283 | 392.8472 | 824.8472 | 1394.8472 | 1601.8472 | 1709.9176 | 2209.9176 | 1944.3473 | 2109.048 | 2317.7305 | 1812.9176
| 2029-01-09 |  |  | 569.787 | 169.6976 | 392.8472 | 824.8472 | 1394.8472 | 1601.8472 | 1709.9176 | 2209.9176 | 1944.3473 | 2109.048 | 2317.7305 | 1812.9176
| 2029-01-10 |  |  | 576.4818 | 122.083 | 392.8472 | 824.8472 | 1394.8472 | 1601.8472 | 1709.9176 | 2209.9176 | 1944.3473 | 2109.048 | 2317.7305 | 1812.9176
| 2029-01-11 |  |  | 577.5228 | 53.6081 | 392.8472 | 824.8472 | 1394.8472 | 1601.8472 | 1709.9176 | 2209.9176 | 1944.3473 | 2109.048 | 2317.7305 | 1812.9176
| 2029-01-12 |  |  | 538.9379 | 105.3898 | 392.8472 | 824.8472 | 1394.8472 | 1601.8472 | 1709.9176 | 2209.9176 | 1944.3473 | 2109.048 | 2317.7305 | 1812.9176
| 2029-01-13 |  |  | 485.0596 | 91.2321 | 392.8472 | 824.8472 | 1394.8472 | 1601.8472 | 1709.9176 | 2209.9176 | 1944.3473 | 2109.048 | 2317.7305 | 1812.9176
| 2029-01-14 |  |  | 490.3025 | 23.1817 | 392.8472 | 824.8472 | 1394.8472 | 1601.8472 | 1709.9176 | 2209.9176 | 1944.3473 | 2109.048 | 2317.7305 | 1812.9176
| 2029-01-15 |  |  | 547.5792 | 280.8411 | 392.8472 | 824.8472 | 1394.8472 | 1601.8472 | 1709.9176 | 2209.9176 | 1944.3473 | 2109.048 | 2317.7305 | 1812.9176
| 2029-01-16 |  |  | 546.9979 | 592.2737 | 392.8472 | 824.8472 | 1394.8472 | 1601.8472 | 1709.9176 | 2209.9176 | 1944.3473 | 2109.048 | 2317.7305 | 1812.9176
| 2029-01-17 |  |  | 555.5634 | 644.741 | 392.8472 | 824.8472 | 1394.8472 | 1601.8472 | 1709.9176 | 2209.9176 | 1944.3473 | 2109.048 | 2317.7305 | 1812.9176
| 2029-01-18 |  |  | 565.9505 | 413.8193 | 392.8472 | 824.8472 | 1394.8472 | 1601.8472 | 1709.9176 | 2209.9176 | 1944.3473 | 2109.048 | 2317.7305 | 1812.9176
| 2029-01-19 |  |  | 546.2585 | 361.1478 | 392.8472 | 824.8472 | 1394.8472 | 1601.8472 | 1709.9176 | 2209.9176 | 1944.3473 | 2109.048 | 2317.7305 | 1812.9176
| 2029-01-20 |  |  | 489.649 | 132.7839 | 392.8472 | 824.8472 | 1394.8472 | 1601.8472 | 1709.9176 | 2209.9176 | 1944.3473 | 2109.048 | 2317.7305 | 1812.9176
| 2029-01-21 |  |  | 497.4132 | 67.1425 | 392.8472 | 824.8472 | 1394.8472 | 1601.8472 | 1709.9176 | 2209.9176 | 1944.3473 | 2109.048 | 2317.7305 | 1812.9176
| 2029-01-22 |  |  | 563.6474 | 136.6881 | 392.8472 | 824.8472 | 1394.8472 | 1601.8472 | 1709.9176 | 2209.9176 | 1944.3473 | 2109.048 | 2317.7305 | 1812.9176
| 2029-01-23 |  |  | 558.2501 | 343.1856 | 392.8472 | 824.8472 | 1394.8472 | 1601.8472 | 1709.9176 | 2209.9176 | 1944.3473 | 2109.048 | 2317.7305 | 1812.9176
| 2029-01-24 |  |  | 566.6143 | 112.0084 | 392.8472 | 824.8472 | 1394.8472 | 1601.8472 | 1709.9176 | 2209.9176 | 1944.3473 | 2109.048 | 2317.7305 | 1812.9176
| 2029-01-25 |  |  | 550.458 | 303.7545 | 392.8472 | 824.8472 | 1394.8472 | 1601.8472 | 1709.9176 | 2209.9176 | 1944.3473 | 2109.048 | 2317.7305 | 1812.9176
| 2029-01-26 |  |  | 494.6749 | 110.3706 | 392.8472 | 824.8472 | 1394.8472 | 1601.8472 | 1709.9176 | 2209.9176 | 1944.3473 | 2109.048 | 2317.7305 | 1812.9176
| 2029-01-27 |  |  | 475.943 | 111.7617 | 392.8472 | 824.8472 | 1394.8472 | 1601.8472 | 1709.9176 | 2209.9176 | 1944.3473 | 2109.048 | 2317.7305 | 1812.9176
| 2029-01-28 |  |  | 457.9828 | 76.9031 | 392.8472 | 824.8472 | 1394.8472 | 1601.8472 | 1709.9176 | 2209.9176 | 1944.3473 | 2109.048 | 2317.7305 | 1812.9176
| 2029-01-29 |  |  | 589.5045 | 51.6902 | 392.8472 | 824.8472 | 1394.8472 | 1601.8472 | 1709.9176 | 2209.9176 | 1944.3473 | 2109.048 | 2317.7305 | 1812.9176
| 2029-01-30 |  |  | 560.4198 | 203.7059 | 392.8472 | 824.8472 | 1394.8472 | 1601.8472 | 1709.9176 | 2209.9176 | 1944.3473 | 2109.048 | 2317.7305 | 1812.9176
| 2029-01-31 |  |  | 568.6663 | 187.5152 | 392.8472 | 824.8472 | 1394.8472 | 1601.8472 | 1709.9176 | 2209.9176 | 1944.3473 | 2109.048 | 2317.7305 | 1812.9176
| 2029-02-01 |  |  | 680.528 | 134.0892 | 392.8472 | 824.8472 | 1394.8472 | 1601.8472 | 1709.9176 | 2209.9176 | 1944.3473 | 2109.048 | 2317.7305 | 1812.9176
| 2029-02-02 |  |  | 585.7941 | 13.1527 | 392.8472 | 824.8472 | 1394.8472 | 1601.8472 | 1709.9176 | 2209.9176 | 1944.3473 | 2109.048 | 2317.7305 | 1812.9176
| 2029-02-03 |  |  | 502.7247 | 230.0124 | 392.8472 | 824.8472 | 1394.8472 | 1601.8472 | 1709.9176 | 2209.9176 | 1944.3473 | 2109.048 | 2317.7305 | 1812.9176
| 2029-02-04 |  |  | 509.6371 | 141.2358 | 392.8472 | 824.8472 | 1394.8472 | 1601.8472 | 1709.9176 | 2209.9176 | 1944.3473 | 2109.048 | 2317.7305 | 1812.9176
| 2029-02-05 |  |  | 589.5045 | 132.5338 | 392.8472 | 824.8472 | 1394.8472 | 1601.8472 | 1709.9176 | 2209.9176 | 1944.3473 | 2109.048 | 2317.7305 | 1812.9176
| 2029-02-06 |  |  | 579.4019 | 68.5308 | 392.8472 | 824.8472 | 1394.8472 | 1601.8472 | 1709.9176 | 2209.9176 | 1944.3473 | 2109.048 | 2317.7305 | 1812.9176
| 2029-02-07 |  |  | 579.7873 | 200.1031 | 392.8472 | 824.8472 | 1394.8472 | 1601.8472 | 1709.9176 | 2209.9176 | 1944.3473 | 2109.048 | 2317.7305 | 1812.9176
| 2029-02-08 |  |  | 590.6863 | 393.0742 | 392.8472 | 824.8472 | 1394.8472 | 1601.8472 | 1709.9176 | 2209.9176 | 1944.3473 | 2109.048 | 2317.7305 | 1812.9176
| 2029-02-09 |  |  | 572.4726 | 190.4632 | 392.8472 | 824.8472 | 1394.8472 | 1601.8472 | 1709.9176 | 2209.9176 | 1944.3473 | 2109.048 | 2317.7305 | 1812.9176
| 2029-02-10 |  |  | 546.5322 | 53.641 | 392.8472 | 824.8472 | 1394.8472 | 1601.8472 | 1709.9176 | 2209.9176 | 1944.3473 | 2109.048 | 2317.7305 | 1812.9176
| 2029-02-11 |  |  | 549.9692 | 203.8466 | 392.8472 | 824.8472 | 1394.8472 | 1601.8472 | 1709.9176 | 2209.9176 | 1944.3473 | 2109.048 | 2317.7305 | 1812.9176
| 2029-02-12 |  |  | 678.9599 | 260.7132 | 392.8472 | 824.8472 | 1394.8472 | 1601.8472 | 1709.9176 | 2209.9176 | 1944.3473 | 2109.048 | 2317.7305 | 1812.9176
| 2029-02-13 |  |  | 677.4716 | 61.714 | 392.8472 | 824.8472 | 1394.8472 | 1601.8472 | 1709.9176 | 2209.9176 | 1944.3473 | 2109.048 | 2317.7305 | 1812.9176
| 2029-02-14 |  |  | 775.0802 | 37.0736 | 392.8472 | 824.8472 | 1394.8472 | 1601.8472 | 1709.9176 | 2209.9176 | 1944.3473 | 2109.048 | 2317.7305 | 1812.9176
| 2029-02-15 |  |  | 741.8441 | 66.6697 | 392.8472 | 824.8472 | 1394.8472 | 1601.8472 | 1709.9176 | 2209.9176 | 1944.3473 | 2109.048 | 2317.7305 | 1812.9176
| 2029-02-16 |  |  | 602.4733 | 39.383 | 392.8472 | 824.8472 | 1394.8472 | 1601.8472 | 1709.9176 | 2209.9176 | 1944.3473 | 2109.048 | 2317.7305 | 1812.9176
| 2029-02-17 |  |  | 524.3699 | 145.8026 | 392.8472 | 824.8472 | 1394.8472 | 1601.8472 | 1709.9176 | 2209.9176 | 1944.3473 | 2109.048 | 2317.7305 | 1812.9176
| 2029-02-18 |  |  | 519.7974 | 325.8419 | 392.8472 | 824.8472 | 1394.8472 | 1601.8472 | 1709.9176 | 2209.9176 | 1944.3473 | 2109.048 | 2317.7305 | 1812.9176
| 2029-02-19 |  |  | 601.48 | 219.0861 | 392.8472 | 824.8472 | 1394.8472 | 1601.8472 | 1709.9176 | 2209.9176 | 1944.3473 | 2109.048 | 2317.7305 | 1812.9176
| 2029-02-20 |  |  | 654.6419 | 141.7127 | 392.8472 | 824.8472 | 1394.8472 | 1601.8472 | 1709.9176 | 2209.9176 | 1944.3473 | 2109.048 | 2317.7305 | 1812.9176
| 2029-02-21 |  |  | 707.8183 | 70.3984 | 392.8472 | 824.8472 | 1394.8472 | 1601.8472 | 1709.9176 | 2209.9176 | 1944.3473 | 2109.048 | 2317.7305 | 1812.9176
| 2029-02-22 |  |  | 736.0044 | 35.3032 | 392.8472 | 824.8472 | 1394.8472 | 1601.8472 | 1709.9176 | 2209.9176 | 1944.3473 | 2109.048 | 2317.7305 | 1812.9176
| 2029-02-23 |  |  | 590.2835 | 56.8242 | 392.8472 | 824.8472 | 1394.8472 | 1601.8472 | 1709.9176 | 2209.9176 | 1944.3473 | 2109.048 | 2317.7305 | 1812.9176
| 2029-02-24 |  |  | 520.4686 | 5.7094 | 392.8472 | 824.8472 | 1394.8472 | 1601.8472 | 1709.9176 | 2209.9176 | 1944.3473 | 2109.048 | 2317.7305 | 1812.9176
| 2029-02-25 |  |  | 531.2336 | 14.4513 | 392.8472 | 824.8472 | 1394.8472 | 1601.8472 | 1709.9176 | 2209.9176 | 1944.3473 | 2109.048 | 2317.7305 | 1812.9176
| 2029-02-26 |  |  | 672.7816 | 197.3956 | 392.8472 | 824.8472 | 1394.8472 | 1601.8472 | 1709.9176 | 2209.9176 | 1944.3473 | 2109.048 | 2317.7305 | 1812.9176
| 2029-02-27 |  |  | 678.0764 | 107.8694 | 392.8472 | 824.8472 | 1394.8472 | 1601.8472 | 1709.9176 | 2209.9176 | 1944.3473 | 2109.048 | 2317.7305 | 1812.9176
| 2029-02-28 |  |  | 670.5439 | 60.543 | 392.8472 | 824.8472 | 1394.8472 | 1601.8472 | 1709.9176 | 2209.9176 | 1944.3473 | 2109.048 | 2317.7305 | 1812.9176
| 2029-03-01 |  |  | 654.7512 | 317.8598 | 392.8472 | 824.8472 | 1394.8472 | 1601.8472 | 1709.9176 | 2209.9176 | 1944.3473 | 2109.048 | 2317.7305 | 1812.9176
| 2029-03-02 |  |  | 553.8585 | 260.3019 | 392.8472 | 824.8472 | 1394.8472 | 1601.8472 | 1709.9176 | 2209.9176 | 1944.3473 | 2109.048 | 2317.7305 | 1812.9176
| 2029-03-03 |  |  | 486.9508 | 174.3091 | 392.8472 | 824.8472 | 1394.8472 | 1601.8472 | 1709.9176 | 2209.9176 | 1944.3473 | 2109.048 | 2317.7305 | 1812.9176
| 2029-03-04 |  |  | 500.9099 | 187.0156 | 392.8472 | 824.8472 | 1394.8472 | 1601.8472 | 1709.9176 | 2209.9176 | 1944.3473 | 2109.048 | 2317.7305 | 1812.9176
| 2029-03-05 |  |  | 651.5004 | 351.4568 | 392.8472 | 824.8472 | 1394.8472 | 1601.8472 | 1709.9176 | 2209.9176 | 1944.3473 | 2109.048 | 2317.7305 | 1812.9176
| 2029-03-06 |  |  | 670.8487 | 257.7523 | 392.8472 | 824.8472 | 1394.8472 | 1601.8472 | 1709.9176 | 2209.9176 | 1944.3473 | 2109.048 | 2317.7305 | 1812.9176
| 2029-03-07 |  |  | 751.0261 | 35.1059 | 392.8472 | 824.8472 | 1394.8472 | 1601.8472 | 1709.9176 | 2209.9176 | 1944.3473 | 2109.048 | 2317.7305 | 1812.9176
| 2029-03-08 |  |  | 721.6312 | 76.129 | 392.8472 | 824.8472 | 1394.8472 | 1601.8472 | 1709.9176 | 2209.9176 | 1944.3473 | 2109.048 | 2317.7305 | 1812.9176
| 2029-03-09 |  |  | 596.5515 | 195.6738 | 392.8472 | 824.8472 | 1394.8472 | 1601.8472 | 1709.9176 | 2209.9176 | 1944.3473 | 2109.048 | 2317.7305 | 1812.9176
| 2029-03-10 |  |  | 523.9354 | 197.8977 | 392.8472 | 824.8472 | 1394.8472 | 1601.8472 | 1709.9176 | 2209.9176 | 1944.3473 | 2109.048 | 2317.7305 | 1812.9176
| 2029-03-11 |  |  | 516.3148 | 154.2712 | 392.8472 | 824.8472 | 1394.8472 | 1601.8472 | 1709.9176 | 2209.9176 | 1944.3473 | 2109.048 | 2317.7305 | 1812.9176
| 2029-03-12 |  |  | 630.3545 | 150.9519 | 392.8472 | 824.8472 | 1394.8472 | 1601.8472 | 1709.9176 | 2209.9176 | 1944.3473 | 2109.048 | 2317.7305 | 1812.9176
| 2029-03-13 |  |  | 737.5518 | 128.0909 | 392.8472 | 824.8472 | 1394.8472 | 1601.8472 | 1709.9176 | 2209.9176 | 1944.3473 | 2109.048 | 2317.7305 | 1812.9176
| 2029-03-14 |  |  | 784.6304 | 243.2184 | 392.8472 | 824.8472 | 1394.8472 | 1601.8472 | 1709.9176 | 2209.9176 | 1944.3473 | 2109.048 | 2317.7305 | 1812.9176
| 2029-03-15 |  |  | 748.6543 | 173.4677 | 392.8472 | 824.8472 | 1394.8472 | 1601.8472 | 1709.9176 | 2209.9176 | 1944.3473 | 2109.048 | 2317.7305 | 1812.9176
| 2029-03-16 |  |  | 685.4963 | 97.8397 | 392.8472 | 824.8472 | 1394.8472 | 1601.8472 | 1709.9176 | 2209.9176 | 1944.3473 | 2109.048 | 2317.7305 | 1812.9176
| 2029-03-17 |  |  | 540.5134 | 16.3672 | 392.8472 | 824.8472 | 1394.8472 | 1601.8472 | 1709.9176 | 2209.9176 | 1944.3473 | 2109.048 | 2317.7305 | 1812.9176
| 2029-03-18 |  |  | 537.211 | 120.8388 | 392.8472 | 824.8472 | 1394.8472 | 1601.8472 | 1709.9176 | 2209.9176 | 1944.3473 | 2109.048 | 2317.7305 | 1812.9176
| 2029-03-19 |  |  | 675.8208 | 199.6991 | 392.8472 | 824.8472 | 1394.8472 | 1601.8472 | 1709.9176 | 2209.9176 | 1944.3473 | 2109.048 | 2317.7305 | 1812.9176
| 2029-03-20 |  |  | 704.6942 | 321.9676 | 392.8472 | 824.8472 | 1394.8472 | 1601.8472 | 1709.9176 | 2209.9176 | 1944.3473 | 2109.048 | 2317.7305 | 1812.9176
| 2029-03-21 |  |  | 687.9289 | 414.6863 | 392.8472 | 824.8472 | 1394.8472 | 1601.8472 | 1709.9176 | 2209.9176 | 1944.3473 | 2109.048 | 2317.7305 | 1812.9176
| 2029-03-22 |  |  | 684.1857 | 129.5713 | 392.8472 | 824.8472 | 1394.8472 | 1601.8472 | 1709.9176 | 2209.9176 | 1944.3473 | 2109.048 | 2317.7305 | 1812.9176
| 2029-03-23 |  |  | 595.9048 | 219.3038 | 392.8472 | 824.8472 | 1394.8472 | 1601.8472 | 1709.9176 | 2209.9176 | 1944.3473 | 2109.048 | 2317.7305 | 1812.9176
| 2029-03-24 |  |  | 514.2253 | 194.7285 | 392.8472 | 824.8472 | 1394.8472 | 1601.8472 | 1709.9176 | 2209.9176 | 1944.3473 | 2109.048 | 2317.7305 | 1812.9176
| 2029-03-25 |  |  | 517.3509 | 211.6772 | 392.8472 | 824.8472 | 1394.8472 | 1601.8472 | 1709.9176 | 2209.9176 | 1944.3473 | 2109.048 | 2317.7305 | 1812.9176
| 2029-03-26 |  |  | 708.1771 | 65.0045 | 392.8472 | 824.8472 | 1394.8472 | 1601.8472 | 1709.9176 | 2209.9176 | 1944.3473 | 2109.048 | 2317.7305 | 1812.9176
| 2029-03-27 |  |  | 719.478 | 162.7247 | 392.8472 | 824.8472 | 1394.8472 | 1601.8472 | 1709.9176 | 2209.9176 | 1944.3473 | 2109.048 | 2317.7305 | 1812.9176
| 2029-03-28 |  |  | 696.1004 | 148.5397 | 392.8472 | 824.8472 | 1394.8472 | 1601.8472 | 1709.9176 | 2209.9176 | 1944.3473 | 2109.048 | 2317.7305 | 1812.9176
| 2029-03-29 |  |  | 662.9763 | 142.9047 | 392.8472 | 824.8472 | 1394.8472 | 1601.8472 | 1709.9176 | 2209.9176 | 1944.3473 | 2109.048 | 2317.7305 | 1812.9176
| 2029-03-30 |  |  | 603.4215 | 81.0878 | 392.8472 | 824.8472 | 1394.8472 | 1601.8472 | 1709.9176 | 2209.9176 | 1944.3473 | 2109.048 | 2317.7305 | 1812.9176
| 2029-03-31 |  |  | 538.0472 | 13.2433 | 392.8472 | 824.8472 | 1394.8472 | 1601.8472 | 1709.9176 | 2209.9176 | 1944.3473 | 2109.048 | 2317.7305 | 1812.9176
| 2029-04-01 |  |  | 437.1519 | 73.9482 | 392.8472 | 824.8472 | 1394.8472 | 1601.8472 | 1709.9176 | 2209.9176 | 1944.3473 | 2109.048 | 2317.7305 | 1812.9176
| 2029-04-02 |  |  | 522.3463 | 163.6694 | 392.8472 | 824.8472 | 1394.8472 | 1601.8472 | 1709.9176 | 2209.9176 | 1944.3473 | 2109.048 | 2317.7305 | 1812.9176
| 2029-04-03 |  |  | 630.3897 | 93.8392 | 392.8472 | 824.8472 | 1394.8472 | 1601.8472 | 1709.9176 | 2209.9176 | 1944.3473 | 2109.048 | 2317.7305 | 1812.9176
| 2029-04-04 |  |  | 609.0022 | 108.714 | 392.8472 | 824.8472 | 1394.8472 | 1601.8472 | 1709.9176 | 2209.9176 | 1944.3473 | 2109.048 | 2317.7305 | 1812.9176
| 2029-04-05 |  |  | 598.5361 | 131.742 | 392.8472 | 824.8472 | 1394.8472 | 1601.8472 | 1709.9176 | 2209.9176 | 1944.3473 | 2109.048 | 2317.7305 | 1812.9176
| 2029-04-06 |  |  | 540.3005 | 69.9076 | 392.8472 | 824.8472 | 1394.8472 | 1601.8472 | 1709.9176 | 2209.9176 | 1944.3473 | 2109.048 | 2317.7305 | 1812.9176
| 2029-04-07 |  |  | 504.4014 | 223.463 | 392.8472 | 824.8472 | 1394.8472 | 1601.8472 | 1709.9176 | 2209.9176 | 1944.3473 | 2109.048 | 2317.7305 | 1812.9176
| 2029-04-08 |  |  | 504.3678 | 275.8129 | 392.8472 | 824.8472 | 1394.8472 | 1601.8472 | 1709.9176 | 2209.9176 | 1944.3473 | 2109.048 | 2317.7305 | 1812.9176
| 2029-04-09 |  |  | 577.8911 | 117.4026 | 392.8472 | 824.8472 | 1394.8472 | 1601.8472 | 1709.9176 | 2209.9176 | 1944.3473 | 2109.048 | 2317.7305 | 1812.9176
| 2029-04-10 |  |  | 710.1793 | 135.7811 | 392.8472 | 824.8472 | 1394.8472 | 1601.8472 | 1709.9176 | 2209.9176 | 1944.3473 | 2109.048 | 2317.7305 | 1812.9176
| 2029-04-11 |  |  | 780.366 | 308.5726 | 392.8472 | 824.8472 | 1394.8472 | 1601.8472 | 1709.9176 | 2209.9176 | 1944.3473 | 2109.048 | 2317.7305 | 1812.9176
| 2029-04-12 |  |  | 737.6499 | 234.9282 | 392.8472 | 824.8472 | 1394.8472 | 1601.8472 | 1709.9176 | 2209.9176 | 1944.3473 | 2109.048 | 2317.7305 | 1812.9176
| 2029-04-13 |  |  | 654.9101 | 386.3398 | 392.8472 | 824.8472 | 1394.8472 | 1601.8472 | 1709.9176 | 2209.9176 | 1944.3473 | 2109.048 | 2317.7305 | 1812.9176
| 2029-04-14 |  |  | 574.1628 | 455.178 | 392.8472 | 824.8472 | 1394.8472 | 1601.8472 | 1709.9176 | 2209.9176 | 1944.3473 | 2109.048 | 2317.7305 | 1812.9176
| 2029-04-15 |  |  | 526.5031 | 180.7344 | 392.8472 | 824.8472 | 1394.8472 | 1601.8472 | 1709.9176 | 2209.9176 | 1944.3473 | 2109.048 | 2317.7305 | 1812.9176
| 2029-04-16 |  |  | 592.0565 | 138.5181 | 392.8472 | 824.8472 | 1394.8472 | 1601.8472 | 1709.9176 | 2209.9176 | 1944.3473 | 2109.048 | 2317.7305 | 1812.9176
| 2029-04-17 |  |  | 573.2673 | 60.9584 | 392.8472 | 824.8472 | 1394.8472 | 1601.8472 | 1709.9176 | 2209.9176 | 1944.3473 | 2109.048 | 2317.7305 | 1812.9176
| 2029-04-18 |  |  | 567.3209 | 51.407 | 392.8472 | 824.8472 | 1394.8472 | 1601.8472 | 1709.9176 | 2209.9176 | 1944.3473 | 2109.048 | 2317.7305 | 1812.9176
| 2029-04-19 |  |  | 585.8275 | 94.7843 | 392.8472 | 824.8472 | 1394.8472 | 1601.8472 | 1709.9176 | 2209.9176 | 1944.3473 | 2109.048 | 2317.7305 | 1812.9176
| 2029-04-20 |  |  | 730.416 | 94.7896 | 392.8472 | 824.8472 | 1394.8472 | 1601.8472 | 1709.9176 | 2209.9176 | 1944.3473 | 2109.048 | 2317.7305 | 1812.9176
| 2029-04-21 |  |  | 733 | 83.2986 | 392.8472 | 824.8472 | 1394.8472 | 1601.8472 | 1709.9176 | 2209.9176 | 1944.3473 | 2109.048 | 2317.7305 | 1812.9176
| 2029-04-22 |  |  | 680.7325 | 203.927 | 392.8472 | 824.8472 | 1394.8472 | 1601.8472 | 1709.9176 | 2209.9176 | 1944.3473 | 2109.048 | 2317.7305 | 1812.9176
| 2029-04-23 |  |  | 790.5073 | 293.2902 | 392.8472 | 824.8472 | 1394.8472 | 1601.8472 | 1709.9176 | 2209.9176 | 1944.3473 | 2109.048 | 2317.7305 | 1812.9176
| 2029-04-24 |  |  | 559.4499 | 249.6542 | 392.8472 | 824.8472 | 1394.8472 | 1601.8472 | 1709.9176 | 2209.9176 | 1944.3473 | 2109.048 | 2317.7305 | 1812.9176
| 2029-04-25 |  |  | 531.4137 | 199.6592 | 392.8472 | 824.8472 | 1394.8472 | 1601.8472 | 1709.9176 | 2209.9176 | 1944.3473 | 2109.048 | 2317.7305 | 1812.9176
| 2029-04-26 |  |  | 654.17 | 110.9307 | 392.8472 | 824.8472 | 1394.8472 | 1601.8472 | 1709.9176 | 2209.9176 | 1944.3473 | 2109.048 | 2317.7305 | 1812.9176
| 2029-04-27 |  |  | 730.416 | 94.4578 | 392.8472 | 824.8472 | 1394.8472 | 1601.8472 | 1709.9176 | 2209.9176 | 1944.3473 | 2109.048 | 2317.7305 | 1812.9176
| 2029-04-28 |  |  | 733 | 104.5189 | 392.8472 | 824.8472 | 1394.8472 | 1601.8472 | 1709.9176 | 2209.9176 | 1944.3473 | 2109.048 | 2317.7305 | 1812.9176
| 2029-04-29 |  |  | 680.7325 | 165.3465 | 392.8472 | 824.8472 | 1394.8472 | 1601.8472 | 1709.9176 | 2209.9176 | 1944.3473 | 2109.048 | 2317.7305 | 1812.9176
| 2029-04-30 |  |  | 790.5073 | 312.5911 | 392.8472 | 824.8472 | 1394.8472 | 1601.8472 | 1709.9176 | 2209.9176 | 1944.3473 | 2109.048 | 2317.7305 | 1812.9176
| 2029-05-01 |  |  | 693.3157 | 29.8065 | 392.8472 | 824.8472 | 1394.8472 | 1601.8472 | 1709.9176 | 2209.9176 | 1944.3473 | 2109.048 | 2317.7305 | 1812.9176
| 2029-05-02 |  |  | 605.6661 | 27.5202 | 392.8472 | 824.8472 | 1394.8472 | 1601.8472 | 1709.9176 | 2209.9176 | 1944.3473 | 2109.048 | 2317.7305 | 1812.9176
| 2029-05-03 |  |  | 654.17 | 106.6991 | 392.8472 | 824.8472 | 1394.8472 | 1601.8472 | 1709.9176 | 2209.9176 | 1944.3473 | 2109.048 | 2317.7305 | 1812.9176
| 2029-05-04 |  |  | 677.411 | 86.9606 | 392.8472 | 824.8472 | 1394.8472 | 1601.8472 | 1709.9176 | 2209.9176 | 1944.3473 | 2109.048 | 2317.7305 | 1812.9176
| 2029-05-05 |  |  | 697.9708 | 95.4796 | 392.8472 | 824.8472 | 1394.8472 | 1601.8472 | 1709.9176 | 2209.9176 | 1944.3473 | 2109.048 | 2317.7305 | 1812.9176
| 2029-05-06 |  |  | 714.2308 | 226.2763 | 392.8472 | 824.8472 | 1394.8472 | 1601.8472 | 1709.9176 | 2209.9176 | 1944.3473 | 2109.048 | 2317.7305 | 1812.9176
| 2029-05-07 |  |  | 965.2851 | 488.8759 | 392.8472 | 824.8472 | 1394.8472 | 1601.8472 | 1709.9176 | 2209.9176 | 1944.3473 | 2109.048 | 2317.7305 | 1812.9176
| 2029-05-08 |  |  | 914.1717 | 208.7189 | 392.8472 | 824.8472 | 1394.8472 | 1601.8472 | 1709.9176 | 2209.9176 | 1944.3473 | 2109.048 | 2317.7305 | 1812.9176
| 2029-05-09 |  |  | 1055.2682 | 175.1954 | 392.8472 | 824.8472 | 1394.8472 | 1601.8472 | 1709.9176 | 2209.9176 | 1944.3473 | 2109.048 | 2317.7305 | 1812.9176
| 2029-05-10 |  |  | 1074.6546 | 127.1311 | 392.8472 | 824.8472 | 1394.8472 | 1601.8472 | 1709.9176 | 2209.9176 | 1944.3473 | 2109.048 | 2317.7305 | 1812.9176
| 2029-05-11 |  |  | 1154.1426 | 42.615 | 392.8472 | 824.8472 | 1394.8472 | 1601.8472 | 1709.9176 | 2209.9176 | 1944.3473 | 2109.048 | 2317.7305 | 1812.9176
| 2029-05-12 |  |  | 937.4478 | 109.9422 | 392.8472 | 824.8472 | 1394.8472 | 1601.8472 | 1709.9176 | 2209.9176 | 1944.3473 | 2109.048 | 2317.7305 | 1812.9176
| 2029-05-13 |  |  | 803.5897 | 314.5611 | 392.8472 | 824.8472 | 1394.8472 | 1601.8472 | 1709.9176 | 2209.9176 | 1944.3473 | 2109.048 | 2317.7305 | 1812.9176
| 2029-05-14 |  |  | 913.4657 | 250.8724 | 392.8472 | 824.8472 | 1394.8472 | 1601.8472 | 1709.9176 | 2209.9176 | 1944.3473 | 2109.048 | 2317.7305 | 1812.9176
| 2029-05-15 |  |  | 872.0469 | 410.5215 | 392.8472 | 824.8472 | 1394.8472 | 1601.8472 | 1709.9176 | 2209.9176 | 1944.3473 | 2109.048 | 2317.7305 | 1812.9176
| 2029-05-16 |  |  | 995.482 | 571.7992 | 392.8472 | 824.8472 | 1394.8472 | 1601.8472 | 1709.9176 | 2209.9176 | 1944.3473 | 2109.048 | 2317.7305 | 1812.9176
| 2029-05-17 |  |  | 1013.2303 | 565.6753 | 392.8472 | 824.8472 | 1394.8472 | 1601.8472 | 1709.9176 | 2209.9176 | 1944.3473 | 2109.048 | 2317.7305 | 1812.9176
| 2029-05-18 |  |  | 988.6459 | 584.6892 | 392.8472 | 824.8472 | 1394.8472 | 1601.8472 | 1709.9176 | 2209.9176 | 1944.3473 | 2109.048 | 2317.7305 | 1812.9176
| 2029-05-19 |  |  | 764.3693 | 453.3694 | 392.8472 | 824.8472 | 1394.8472 | 1601.8472 | 1709.9176 | 2209.9176 | 1944.3473 | 2109.048 | 2317.7305 | 1812.9176
| 2029-05-20 |  |  | 703.9903 | 124.4873 | 392.8472 | 824.8472 | 1394.8472 | 1601.8472 | 1709.9176 | 2209.9176 | 1944.3473 | 2109.048 | 2317.7305 | 1812.9176
| 2029-05-21 |  |  | 851.2309 | 288.9852 | 392.8472 | 824.8472 | 1394.8472 | 1601.8472 | 1709.9176 | 2209.9176 | 1944.3473 | 2109.048 | 2317.7305 | 1812.9176
| 2029-05-22 |  |  | 859.086 | 371.6092 | 392.8472 | 824.8472 | 1394.8472 | 1601.8472 | 1709.9176 | 2209.9176 | 1944.3473 | 2109.048 | 2317.7305 | 1812.9176
| 2029-05-23 |  |  | 843.3153 | 615.1667 | 392.8472 | 824.8472 | 1394.8472 | 1601.8472 | 1709.9176 | 2209.9176 | 1944.3473 | 2109.048 | 2317.7305 | 1812.9176
| 2029-05-24 |  |  | 789.0718 | 326.968 | 392.8472 | 824.8472 | 1394.8472 | 1601.8472 | 1709.9176 | 2209.9176 | 1944.3473 | 2109.048 | 2317.7305 | 1812.9176
| 2029-05-25 |  |  | 798.0404 | 294.0251 | 392.8472 | 824.8472 | 1394.8472 | 1601.8472 | 1709.9176 | 2209.9176 | 1944.3473 | 2109.048 | 2317.7305 | 1812.9176
| 2029-05-26 |  |  | 692.5538 | 136.9103 | 392.8472 | 824.8472 | 1394.8472 | 1601.8472 | 1709.9176 | 2209.9176 | 1944.3473 | 2109.048 | 2317.7305 | 1812.9176
| 2029-05-27 |  |  | 984.4797 | 95.9546 | 392.8472 | 824.8472 | 1394.8472 | 1601.8472 | 1709.9176 | 2209.9176 | 1944.3473 | 2109.048 | 2317.7305 | 1812.9176
| 2029-05-28 |  |  | 1363.5855 | 87.03 | 392.8472 | 824.8472 | 1394.8472 | 1601.8472 | 1709.9176 | 2209.9176 | 1944.3473 | 2109.048 | 2317.7305 | 1812.9176
| 2029-05-29 |  |  | 1302.3509 | 71.3363 | 392.8472 | 824.8472 | 1394.8472 | 1601.8472 | 1709.9176 | 2209.9176 | 1944.3473 | 2109.048 | 2317.7305 | 1812.9176
| 2029-05-30 |  |  | 1411.1457 | 171.9451 | 392.8472 | 824.8472 | 1394.8472 | 1601.8472 | 1709.9176 | 2209.9176 | 1944.3473 | 2109.048 | 2317.7305 | 1812.9176
| 2029-05-31 |  |  | 1385.1529 | 267.8178 | 392.8472 | 824.8472 | 1394.8472 | 1601.8472 | 1709.9176 | 2209.9176 | 1944.3473 | 2109.048 | 2317.7305 | 1812.9176
| 2029-06-01 |  |  | 1210.0232 | 335.9843 | 392.8472 | 824.8472 | 1394.8472 | 1601.8472 | 1709.9176 | 2209.9176 | 1944.3473 | 2109.048 | 2317.7305 | 1812.9176
| 2029-06-02 |  |  | 1006.2299 | 431.5667 | 392.8472 | 824.8472 | 1394.8472 | 1601.8472 | 1709.9176 | 2209.9176 | 1944.3473 | 2109.048 | 2317.7305 | 1812.9176
| 2029-06-03 |  |  | 1067.7388 | 485.1855 | 392.8472 | 824.8472 | 1394.8472 | 1601.8472 | 1709.9176 | 2209.9176 | 1944.3473 | 2109.048 | 2317.7305 | 1812.9176
| 2029-06-04 |  |  | 1459.1907 | 139.3492 | 392.8472 | 824.8472 | 1394.8472 | 1601.8472 | 1709.9176 | 2209.9176 | 1944.3473 | 2109.048 | 2317.7305 | 1812.9176
| 2029-06-05 |  |  | 1415.2689 | 300.9942 | 392.8472 | 824.8472 | 1394.8472 | 1601.8472 | 1709.9176 | 2209.9176 | 1944.3473 | 2109.048 | 2317.7305 | 1812.9176
| 2029-06-06 |  |  | 1389.6683 | 575.1214 | 392.8472 | 824.8472 | 1394.8472 | 1601.8472 | 1709.9176 | 2209.9176 | 1944.3473 | 2109.048 | 2317.7305 | 1812.9176
| 2029-06-07 |  |  | 1257.0266 | 695.0074 | 392.8472 | 824.8472 | 1394.8472 | 1601.8472 | 1709.9176 | 2209.9176 | 1944.3473 | 2109.048 | 2317.7305 | 1812.9176
| 2029-06-08 |  |  | 1126.429 | 745.2574 | 392.8472 | 824.8472 | 1394.8472 | 1601.8472 | 1709.9176 | 2209.9176 | 1944.3473 | 2109.048 | 2317.7305 | 1812.9176
| 2029-06-09 |  |  | 1039.1692 | 418.54 | 392.8472 | 824.8472 | 1394.8472 | 1601.8472 | 1709.9176 | 2209.9176 | 1944.3473 | 2109.048 | 2317.7305 | 1812.9176
| 2029-06-10 |  |  | 915.178 | 184.7698 | 392.8472 | 824.8472 | 1394.8472 | 1601.8472 | 1709.9176 | 2209.9176 | 1944.3473 | 2109.048 | 2317.7305 | 1812.9176
| 2029-06-11 |  |  | 903.5257 | 156.2904 | 392.8472 | 824.8472 | 1394.8472 | 1601.8472 | 1709.9176 | 2209.9176 | 1944.3473 | 2109.048 | 2317.7305 | 1812.9176
| 2029-06-12 |  |  | 999.7202 | 270.3754 | 392.8472 | 824.8472 | 1394.8472 | 1601.8472 | 1709.9176 | 2209.9176 | 1944.3473 | 2109.048 | 2317.7305 | 1812.9176
| 2029-06-13 |  |  | 1038.726 | 210.5147 | 392.8472 | 824.8472 | 1394.8472 | 1601.8472 | 1709.9176 | 2209.9176 | 1944.3473 | 2109.048 | 2317.7305 | 1812.9176
| 2029-06-14 |  |  | 1058.7746 | 254.6022 | 392.8472 | 824.8472 | 1394.8472 | 1601.8472 | 1709.9176 | 2209.9176 | 1944.3473 | 2109.048 | 2317.7305 | 1812.9176
| 2029-06-15 |  |  | 1076.5674 | 481.5092 | 392.8472 | 824.8472 | 1394.8472 | 1601.8472 | 1709.9176 | 2209.9176 | 1944.3473 | 2109.048 | 2317.7305 | 1812.9176
| 2029-06-16 |  |  | 1038.5879 | 637.4841 | 392.8472 | 824.8472 | 1394.8472 | 1601.8472 | 1709.9176 | 2209.9176 | 1944.3473 | 2109.048 | 2317.7305 | 1812.9176
| 2029-06-17 |  |  | 1043.9178 | 686.8264 | 392.8472 | 824.8472 | 1394.8472 | 1601.8472 | 1709.9176 | 2209.9176 | 1944.3473 | 2109.048 | 2317.7305 | 1812.9176
| 2029-06-18 |  |  | 1157.4519 | 512.3893 | 392.8472 | 824.8472 | 1394.8472 | 1601.8472 | 1709.9176 | 2209.9176 | 1944.3473 | 2109.048 | 2317.7305 | 1812.9176
| 2029-06-19 |  |  | 1374.2641 | 442.8844 | 392.8472 | 824.8472 | 1394.8472 | 1601.8472 | 1709.9176 | 2209.9176 | 1944.3473 | 2109.048 | 2317.7305 | 1812.9176
| 2029-06-20 |  |  | 1481.765 | 678.5967 | 392.8472 | 824.8472 | 1394.8472 | 1601.8472 | 1709.9176 | 2209.9176 | 1944.3473 | 2109.048 | 2317.7305 | 1812.9176
| 2029-06-21 |  |  | 1589.524 | 1021.3402 | 392.8472 | 824.8472 | 1394.8472 | 1601.8472 | 1709.9176 | 2209.9176 | 1944.3473 | 2109.048 | 2317.7305 | 1812.9176
| 2029-06-22 |  |  | 1522.4472 | 764.31 | 392.8472 | 824.8472 | 1394.8472 | 1601.8472 | 1709.9176 | 2209.9176 | 1944.3473 | 2109.048 | 2317.7305 | 1812.9176
| 2029-06-23 |  |  | 1358.8409 | 633.4106 | 392.8472 | 824.8472 | 1394.8472 | 1601.8472 | 1709.9176 | 2209.9176 | 1944.3473 | 2109.048 | 2317.7305 | 1812.9176
| 2029-06-24 |  |  | 1438.5323 | 443.7995 | 392.8472 | 824.8472 | 1394.8472 | 1601.8472 | 1709.9176 | 2209.9176 | 1944.3473 | 2109.048 | 2317.7305 | 1812.9176
| 2029-06-25 |  |  | 1497.7111 | 433.7132 | 392.8472 | 824.8472 | 1394.8472 | 1601.8472 | 1709.9176 | 2209.9176 | 1944.3473 | 2109.048 | 2317.7305 | 1812.9176
| 2029-06-26 |  |  | 1420.572 | 511.6118 | 392.8472 | 824.8472 | 1394.8472 | 1601.8472 | 1709.9176 | 2209.9176 | 1944.3473 | 2109.048 | 2317.7305 | 1812.9176
| 2029-06-27 |  |  | 1237.9764 | 270.9215 | 392.8472 | 824.8472 | 1394.8472 | 1601.8472 | 1709.9176 | 2209.9176 | 1944.3473 | 2109.048 | 2317.7305 | 1812.9176
| 2029-06-28 |  |  | 1126.1848 | 79.5041 | 392.8472 | 824.8472 | 1394.8472 | 1601.8472 | 1709.9176 | 2209.9176 | 1944.3473 | 2109.048 | 2317.7305 | 1812.9176
| 2029-06-29 |  |  | 965.4078 | 128.3737 | 392.8472 | 824.8472 | 1394.8472 | 1601.8472 | 1709.9176 | 2209.9176 | 1944.3473 | 2109.048 | 2317.7305 | 1812.9176
| 2029-06-30 |  |  | 1043.0275 | 3.0595 | 392.8472 | 824.8472 | 1394.8472 | 1601.8472 | 1709.9176 | 2209.9176 | 1944.3473 | 2109.048 | 2317.7305 | 1812.9176
| 2029-07-01 |  |  | 1420.6277 | 408.7972 | 392.8472 | 824.8472 | 1394.8472 | 1601.8472 | 1709.9176 | 2209.9176 | 1944.3473 | 2109.048 | 2317.7305 | 1812.9176
| 2029-07-02 |  |  | 1329.4986 | 194.1833 | 392.8472 | 824.8472 | 1394.8472 | 1601.8472 | 1709.9176 | 2209.9176 | 1944.3473 | 2109.048 | 2317.7305 | 1812.9176
| 2029-07-03 |  |  | 1267.2427 | 73.8674 | 392.8472 | 824.8472 | 1394.8472 | 1601.8472 | 1709.9176 | 2209.9176 | 1944.3473 | 2109.048 | 2317.7305 | 1812.9176
| 2029-07-04 |  |  | 1267.2606 | 61.2048 | 392.8472 | 824.8472 | 1394.8472 | 1601.8472 | 1709.9176 | 2209.9176 | 1944.3473 | 2109.048 | 2317.7305 | 1812.9176
| 2029-07-05 |  |  | 1153.9429 | 26.4599 | 392.8472 | 824.8472 | 1394.8472 | 1601.8472 | 1709.9176 | 2209.9176 | 1944.3473 | 2109.048 | 2317.7305 | 1812.9176
| 2029-07-06 |  |  | 975.2469 | 14.4685 | 392.8472 | 824.8472 | 1394.8472 | 1601.8472 | 1709.9176 | 2209.9176 | 1944.3473 | 2109.048 | 2317.7305 | 1812.9176
| 2029-07-07 |  |  | 970.5503 | 17.1531 | 392.8472 | 824.8472 | 1394.8472 | 1601.8472 | 1709.9176 | 2209.9176 | 1944.3473 | 2109.048 | 2317.7305 | 1812.9176
| 2029-07-08 |  |  | 1078.7564 | 7.5435 | 392.8472 | 824.8472 | 1394.8472 | 1601.8472 | 1709.9176 | 2209.9176 | 1944.3473 | 2109.048 | 2317.7305 | 1812.9176
| 2029-07-09 |  |  | 1181.2782 | 226.0842 | 392.8472 | 824.8472 | 1394.8472 | 1601.8472 | 1709.9176 | 2209.9176 | 1944.3473 | 2109.048 | 2317.7305 | 1812.9176
| 2029-07-10 |  |  | 1210.0617 | 514.9797 | 392.8472 | 824.8472 | 1394.8472 | 1601.8472 | 1709.9176 | 2209.9176 | 1944.3473 | 2109.048 | 2317.7305 | 1812.9176
| 2029-07-11 |  |  | 1265.9596 | 539.9568 | 392.8472 | 824.8472 | 1394.8472 | 1601.8472 | 1709.9176 | 2209.9176 | 1944.3473 | 2109.048 | 2317.7305 | 1812.9176
| 2029-07-12 |  |  | 1241.3438 | 715.7315 | 392.8472 | 824.8472 | 1394.8472 | 1601.8472 | 1709.9176 | 2209.9176 | 1944.3473 | 2109.048 | 2317.7305 | 1812.9176
| 2029-07-13 |  |  | 1426.6476 | 425.6957 | 392.8472 | 824.8472 | 1394.8472 | 1601.8472 | 1709.9176 | 2209.9176 | 1944.3473 | 2109.048 | 2317.7305 | 1812.9176
| 2029-07-14 |  |  | 1402.7169 | 296.2776 | 392.8472 | 824.8472 | 1394.8472 | 1601.8472 | 1709.9176 | 2209.9176 | 1944.3473 | 2109.048 | 2317.7305 | 1812.9176
| 2029-07-15 |  |  | 1284.3444 | 163.0984 | 392.8472 | 824.8472 | 1394.8472 | 1601.8472 | 1709.9176 | 2209.9176 | 1944.3473 | 2109.048 | 2317.7305 | 1812.9176
| 2029-07-16 |  |  | 1190.0564 | 130.4784 | 392.8472 | 824.8472 | 1394.8472 | 1601.8472 | 1709.9176 | 2209.9176 | 1944.3473 | 2109.048 | 2317.7305 | 1812.9176
| 2029-07-17 |  |  | 1240.2095 | 14.9845 | 392.8472 | 824.8472 | 1394.8472 | 1601.8472 | 1709.9176 | 2209.9176 | 1944.3473 | 2109.048 | 2317.7305 | 1812.9176
| 2029-07-18 |  |  | 1209.8625 | 26.4707 | 392.8472 | 824.8472 | 1394.8472 | 1601.8472 | 1709.9176 | 2209.9176 | 1944.3473 | 2109.048 | 2317.7305 | 1812.9176
| 2029-07-19 |  |  | 1137.1699 | 52.6294 | 392.8472 | 824.8472 | 1394.8472 | 1601.8472 | 1709.9176 | 2209.9176 | 1944.3473 | 2109.048 | 2317.7305 | 1812.9176
| 2029-07-20 |  |  | 1001.1152 | 34.7008 | 392.8472 | 824.8472 | 1394.8472 | 1601.8472 | 1709.9176 | 2209.9176 | 1944.3473 | 2109.048 | 2317.7305 | 1812.9176
| 2029-07-21 |  |  | 999.8792 | 170.4859 | 392.8472 | 824.8472 | 1394.8472 | 1601.8472 | 1709.9176 | 2209.9176 | 1944.3473 | 2109.048 | 2317.7305 | 1812.9176
| 2029-07-22 |  |  | 1126.2386 | 167.4877 | 392.8472 | 824.8472 | 1394.8472 | 1601.8472 | 1709.9176 | 2209.9176 | 1944.3473 | 2109.048 | 2317.7305 | 1812.9176
| 2029-07-23 |  |  | 1195.6584 | 146.1091 | 392.8472 | 824.8472 | 1394.8472 | 1601.8472 | 1709.9176 | 2209.9176 | 1944.3473 | 2109.048 | 2317.7305 | 1812.9176
| 2029-07-24 |  |  | 1222.6969 | 50.7806 | 392.8472 | 824.8472 | 1394.8472 | 1601.8472 | 1709.9176 | 2209.9176 | 1944.3473 | 2109.048 | 2317.7305 | 1812.9176
| 2029-07-25 |  |  | 1169.0792 | 235.5613 | 392.8472 | 824.8472 | 1394.8472 | 1601.8472 | 1709.9176 | 2209.9176 | 1944.3473 | 2109.048 | 2317.7305 | 1812.9176
| 2029-07-26 |  |  | 1160.4953 | 393.3029 | 392.8472 | 824.8472 | 1394.8472 | 1601.8472 | 1709.9176 | 2209.9176 | 1944.3473 | 2109.048 | 2317.7305 | 1812.9176
| 2029-07-27 |  |  | 1046.0208 | 270.6535 | 392.8472 | 824.8472 | 1394.8472 | 1601.8472 | 1709.9176 | 2209.9176 | 1944.3473 | 2109.048 | 2317.7305 | 1812.9176
| 2029-07-28 |  |  | 1056.7392 | 228.6367 | 392.8472 | 824.8472 | 1394.8472 | 1601.8472 | 1709.9176 | 2209.9176 | 1944.3473 | 2109.048 | 2317.7305 | 1812.9176
| 2029-07-29 |  |  | 1169.732 | 0 | 392.8472 | 824.8472 | 1394.8472 | 1601.8472 | 1709.9176 | 2209.9176 | 1944.3473 | 2109.048 | 2317.7305 | 1812.9176
| 2029-07-30 |  |  | 1364.1582 | 82.0685 | 392.8472 | 824.8472 | 1394.8472 | 1601.8472 | 1709.9176 | 2209.9176 | 1944.3473 | 2109.048 | 2317.7305 | 1812.9176
| 2029-07-31 |  |  | 1385.0571 | 5.203 | 392.8472 | 824.8472 | 1394.8472 | 1601.8472 | 1709.9176 | 2209.9176 | 1944.3473 | 2109.048 | 2317.7305 | 1812.9176
| 2029-08-01 |  |  | 1246.6324 | 226.8322 | 392.8472 | 824.8472 | 1394.8472 | 1601.8472 | 1709.9176 | 2209.9176 | 1944.3473 | 2109.048 | 2317.7305 | 1812.9176
| 2029-08-02 |  |  | 1183.8356 | 107.2958 | 392.8472 | 824.8472 | 1394.8472 | 1601.8472 | 1709.9176 | 2209.9176 | 1944.3473 | 2109.048 | 2317.7305 | 1812.9176
| 2029-08-03 |  |  | 1102.6155 | 0 | 392.8472 | 824.8472 | 1394.8472 | 1601.8472 | 1709.9176 | 2209.9176 | 1944.3473 | 2109.048 | 2317.7305 | 1812.9176
| 2029-08-04 |  |  | 1092.9192 | 0 | 392.8472 | 824.8472 | 1394.8472 | 1601.8472 | 1709.9176 | 2209.9176 | 1944.3473 | 2109.048 | 2317.7305 | 1812.9176
| 2029-08-05 |  |  | 1157.3089 | 3.7167 | 392.8472 | 824.8472 | 1394.8472 | 1601.8472 | 1709.9176 | 2209.9176 | 1944.3473 | 2109.048 | 2317.7305 | 1812.9176
| 2029-08-06 |  |  | 1303.2204 | 8.1354 | 392.8472 | 824.8472 | 1394.8472 | 1601.8472 | 1709.9176 | 2209.9176 | 1944.3473 | 2109.048 | 2317.7305 | 1812.9176
| 2029-08-07 |  |  | 1209.3019 | 27.2234 | 392.8472 | 824.8472 | 1394.8472 | 1601.8472 | 1709.9176 | 2209.9176 | 1944.3473 | 2109.048 | 2317.7305 | 1812.9176
| 2029-08-08 |  |  | 1390.5518 | 83.6761 | 392.8472 | 824.8472 | 1394.8472 | 1601.8472 | 1709.9176 | 2209.9176 | 1944.3473 | 2109.048 | 2317.7305 | 1812.9176
| 2029-08-09 |  |  | 1600.5524 | 209.202 | 392.8472 | 824.8472 | 1394.8472 | 1601.8472 | 1709.9176 | 2209.9176 | 1944.3473 | 2109.048 | 2317.7305 | 1812.9176
| 2029-08-10 |  |  | 1514.2782 | 107.1445 | 392.8472 | 824.8472 | 1394.8472 | 1601.8472 | 1709.9176 | 2209.9176 | 1944.3473 | 2109.048 | 2317.7305 | 1812.9176
| 2029-08-11 |  |  | 1377.3364 | 72.1593 | 392.8472 | 824.8472 | 1394.8472 | 1601.8472 | 1709.9176 | 2209.9176 | 1944.3473 | 2109.048 | 2317.7305 | 1812.9176
| 2029-08-12 |  |  | 1401.8488 | 72.4647 | 392.8472 | 824.8472 | 1394.8472 | 1601.8472 | 1709.9176 | 2209.9176 | 1944.3473 | 2109.048 | 2317.7305 | 1812.9176
| 2029-08-13 |  |  | 1368.9743 | 90.253 | 392.8472 | 824.8472 | 1394.8472 | 1601.8472 | 1709.9176 | 2209.9176 | 1944.3473 | 2109.048 | 2317.7305 | 1812.9176
| 2029-08-14 |  |  | 1388.3106 | 25.8957 | 392.8472 | 824.8472 | 1394.8472 | 1601.8472 | 1709.9176 | 2209.9176 | 1944.3473 | 2109.048 | 2317.7305 | 1812.9176
| 2029-08-15 |  |  | 1259.9457 | 2.1688 | 392.8472 | 824.8472 | 1394.8472 | 1601.8472 | 1709.9176 | 2209.9176 | 1944.3473 | 2109.048 | 2317.7305 | 1812.9176
| 2029-08-16 |  |  | 1187.9544 | 108.7156 | 392.8472 | 824.8472 | 1394.8472 | 1601.8472 | 1709.9176 | 2209.9176 | 1944.3473 | 2109.048 | 2317.7305 | 1812.9176
| 2029-08-17 |  |  | 987.0865 | 87.125 | 392.8472 | 824.8472 | 1394.8472 | 1601.8472 | 1709.9176 | 2209.9176 | 1944.3473 | 2109.048 | 2317.7305 | 1812.9176
| 2029-08-18 |  |  | 1061.353 | 6.6531 | 392.8472 | 824.8472 | 1394.8472 | 1601.8472 | 1709.9176 | 2209.9176 | 1944.3473 | 2109.048 | 2317.7305 | 1812.9176
| 2029-08-19 |  |  | 1509.2556 | 70.8122 | 392.8472 | 824.8472 | 1394.8472 | 1601.8472 | 1709.9176 | 2209.9176 | 1944.3473 | 2109.048 | 2317.7305 | 1812.9176
| 2029-08-20 |  |  | 1205.1787 | 43.2445 | 392.8472 | 824.8472 | 1394.8472 | 1601.8472 | 1709.9176 | 2209.9176 | 1944.3473 | 2109.048 | 2317.7305 | 1812.9176
| 2029-08-21 |  |  | 1077.7994 | 83.9883 | 392.8472 | 824.8472 | 1394.8472 | 1601.8472 | 1709.9176 | 2209.9176 | 1944.3473 | 2109.048 | 2317.7305 | 1812.9176
| 2029-08-22 |  |  | 1190.6835 | 188.1921 | 392.8472 | 824.8472 | 1394.8472 | 1601.8472 | 1709.9176 | 2209.9176 | 1944.3473 | 2109.048 | 2317.7305 | 1812.9176
| 2029-08-23 |  |  | 1158.7931 | 249.1593 | 392.8472 | 824.8472 | 1394.8472 | 1601.8472 | 1709.9176 | 2209.9176 | 1944.3473 | 2109.048 | 2317.7305 | 1812.9176
| 2029-08-24 |  |  | 970.9442 | 93.5578 | 392.8472 | 824.8472 | 1394.8472 | 1601.8472 | 1709.9176 | 2209.9176 | 1944.3473 | 2109.048 | 2317.7305 | 1812.9176
| 2029-08-25 |  |  | 1070.7311 | 157.0279 | 392.8472 | 824.8472 | 1394.8472 | 1601.8472 | 1709.9176 | 2209.9176 | 1944.3473 | 2109.048 | 2317.7305 | 1812.9176
| 2029-08-26 |  |  | 1188.4941 | 113.9109 | 392.8472 | 824.8472 | 1394.8472 | 1601.8472 | 1709.9176 | 2209.9176 | 1944.3473 | 2109.048 | 2317.7305 | 1812.9176
| 2029-08-27 |  |  | 1154.6651 | 236.8532 | 392.8472 | 824.8472 | 1394.8472 | 1601.8472 | 1709.9176 | 2209.9176 | 1944.3473 | 2109.048 | 2317.7305 | 1812.9176
| 2029-08-28 |  |  | 1393.0927 | 314.4375 | 392.8472 | 824.8472 | 1394.8472 | 1601.8472 | 1709.9176 | 2209.9176 | 1944.3473 | 2109.048 | 2317.7305 | 1812.9176
| 2029-08-29 |  |  | 1409.3412 | 228.8237 | 392.8472 | 824.8472 | 1394.8472 | 1601.8472 | 1709.9176 | 2209.9176 | 1944.3473 | 2109.048 | 2317.7305 | 1812.9176
| 2029-08-30 |  |  | 1208.6358 | 100.8702 | 392.8472 | 824.8472 | 1394.8472 | 1601.8472 | 1709.9176 | 2209.9176 | 1944.3473 | 2109.048 | 2317.7305 | 1812.9176
| 2029-08-31 |  |  | 960.2224 | 71.3325 | 392.8472 | 824.8472 | 1394.8472 | 1601.8472 | 1709.9176 | 2209.9176 | 1944.3473 | 2109.048 | 2317.7305 | 1812.9176
| 2029-09-01 |  |  | 898.7626 | 27.9798 | 392.8472 | 824.8472 | 1394.8472 | 1601.8472 | 1709.9176 | 2209.9176 | 1944.3473 | 2109.048 | 2317.7305 | 1812.9176
| 2029-09-02 |  |  | 1002.1886 | 104.1739 | 392.8472 | 824.8472 | 1394.8472 | 1601.8472 | 1709.9176 | 2209.9176 | 1944.3473 | 2109.048 | 2317.7305 | 1812.9176
| 2029-09-03 |  |  | 832.1602 | 188.3515 | 392.8472 | 824.8472 | 1394.8472 | 1601.8472 | 1709.9176 | 2209.9176 | 1944.3473 | 2109.048 | 2317.7305 | 1812.9176
| 2029-09-04 |  |  | 889.342 | 40.9715 | 392.8472 | 824.8472 | 1394.8472 | 1601.8472 | 1709.9176 | 2209.9176 | 1944.3473 | 2109.048 | 2317.7305 | 1812.9176
| 2029-09-05 |  |  | 804.478 | 0.73672 | 392.8472 | 824.8472 | 1394.8472 | 1601.8472 | 1709.9176 | 2209.9176 | 1944.3473 | 2109.048 | 2317.7305 | 1812.9176
| 2029-09-06 |  |  | 1051.4496 | 62.3405 | 392.8472 | 824.8472 | 1394.8472 | 1601.8472 | 1709.9176 | 2209.9176 | 1944.3473 | 2109.048 | 2317.7305 | 1812.9176
| 2029-09-07 |  |  | 1147.891 | 119.0642 | 392.8472 | 824.8472 | 1394.8472 | 1601.8472 | 1709.9176 | 2209.9176 | 1944.3473 | 2109.048 | 2317.7305 | 1812.9176
| 2029-09-08 |  |  | 1174.5519 | 115.9198 | 392.8472 | 824.8472 | 1394.8472 | 1601.8472 | 1709.9176 | 2209.9176 | 1944.3473 | 2109.048 | 2317.7305 | 1812.9176
| 2029-09-09 |  |  | 1329.3711 | 9.5508 | 392.8472 | 824.8472 | 1394.8472 | 1601.8472 | 1709.9176 | 2209.9176 | 1944.3473 | 2109.048 | 2317.7305 | 1812.9176
| 2029-09-10 |  |  | 1208.7125 | 73.1644 | 392.8472 | 824.8472 | 1394.8472 | 1601.8472 | 1709.9176 | 2209.9176 | 1944.3473 | 2109.048 | 2317.7305 | 1812.9176
| 2029-09-11 |  |  | 1014.051 | 21.6682 | 392.8472 | 824.8472 | 1394.8472 | 1601.8472 | 1709.9176 | 2209.9176 | 1944.3473 | 2109.048 | 2317.7305 | 1812.9176
| 2029-09-12 |  |  | 960.699 | 25.3973 | 392.8472 | 824.8472 | 1394.8472 | 1601.8472 | 1709.9176 | 2209.9176 | 1944.3473 | 2109.048 | 2317.7305 | 1812.9176
| 2029-09-13 |  |  | 916.2444 | 76.2196 | 392.8472 | 824.8472 | 1394.8472 | 1601.8472 | 1709.9176 | 2209.9176 | 1944.3473 | 2109.048 | 2317.7305 | 1812.9176
| 2029-09-14 |  |  | 664.7385 | 109.0028 | 392.8472 | 824.8472 | 1394.8472 | 1601.8472 | 1709.9176 | 2209.9176 | 1944.3473 | 2109.048 | 2317.7305 | 1812.9176
| 2029-09-15 |  |  | 688.3592 | 0.39094 | 392.8472 | 824.8472 | 1394.8472 | 1601.8472 | 1709.9176 | 2209.9176 | 1944.3473 | 2109.048 | 2317.7305 | 1812.9176
| 2029-09-16 |  |  | 1096.139 | 157.0954 | 392.8472 | 824.8472 | 1394.8472 | 1601.8472 | 1709.9176 | 2209.9176 | 1944.3473 | 2109.048 | 2317.7305 | 1812.9176
| 2029-09-17 |  |  | 1222.7113 | 110.5149 | 392.8472 | 824.8472 | 1394.8472 | 1601.8472 | 1709.9176 | 2209.9176 | 1944.3473 | 2109.048 | 2317.7305 | 1812.9176
| 2029-09-18 |  |  | 1017.0867 | 18.2759 | 392.8472 | 824.8472 | 1394.8472 | 1601.8472 | 1709.9176 | 2209.9176 | 1944.3473 | 2109.048 | 2317.7305 | 1812.9176
| 2029-09-19 |  |  | 722.0567 | 75.3932 | 392.8472 | 824.8472 | 1394.8472 | 1601.8472 | 1709.9176 | 2209.9176 | 1944.3473 | 2109.048 | 2317.7305 | 1812.9176
| 2029-09-20 |  |  | 601.8456 | 134.7395 | 392.8472 | 824.8472 | 1394.8472 | 1601.8472 | 1709.9176 | 2209.9176 | 1944.3473 | 2109.048 | 2317.7305 | 1812.9176
| 2029-09-21 |  |  | 634.8164 | 291.8032 | 392.8472 | 824.8472 | 1394.8472 | 1601.8472 | 1709.9176 | 2209.9176 | 1944.3473 | 2109.048 | 2317.7305 | 1812.9176
| 2029-09-22 |  |  | 785.252 | 187.1043 | 392.8472 | 824.8472 | 1394.8472 | 1601.8472 | 1709.9176 | 2209.9176 | 1944.3473 | 2109.048 | 2317.7305 | 1812.9176
| 2029-09-23 |  |  | 1064.5605 | 42.8621 | 392.8472 | 824.8472 | 1394.8472 | 1601.8472 | 1709.9176 | 2209.9176 | 1944.3473 | 2109.048 | 2317.7305 | 1812.9176
| 2029-09-24 |  |  | 1074.1327 | 30.3801 | 392.8472 | 824.8472 | 1394.8472 | 1601.8472 | 1709.9176 | 2209.9176 | 1944.3473 | 2109.048 | 2317.7305 | 1812.9176
| 2029-09-25 |  |  | 1020.7826 | 93.533 | 392.8472 | 824.8472 | 1394.8472 | 1601.8472 | 1709.9176 | 2209.9176 | 1944.3473 | 2109.048 | 2317.7305 | 1812.9176
| 2029-09-26 |  |  | 742.9956 | 100.8755 | 392.8472 | 824.8472 | 1394.8472 | 1601.8472 | 1709.9176 | 2209.9176 | 1944.3473 | 2109.048 | 2317.7305 | 1812.9176
| 2029-09-27 |  |  | 883.923 | 39.6963 | 392.8472 | 824.8472 | 1394.8472 | 1601.8472 | 1709.9176 | 2209.9176 | 1944.3473 | 2109.048 | 2317.7305 | 1812.9176
| 2029-09-28 |  |  | 832.9148 | 78.2721 | 392.8472 | 824.8472 | 1394.8472 | 1601.8472 | 1709.9176 | 2209.9176 | 1944.3473 | 2109.048 | 2317.7305 | 1812.9176
| 2029-09-29 |  |  | 742.3969 | 42.9383 | 392.8472 | 824.8472 | 1394.8472 | 1601.8472 | 1709.9176 | 2209.9176 | 1944.3473 | 2109.048 | 2317.7305 | 1812.9176
| 2029-09-30 |  |  | 986.0206 | 79.37 | 392.8472 | 824.8472 | 1394.8472 | 1601.8472 | 1709.9176 | 2209.9176 | 1944.3473 | 2109.048 | 2317.7305 | 1812.9176
| 2029-10-01 |  |  | 745.7582 | 38.5197 | 392.8472 | 824.8472 | 1394.8472 | 1601.8472 | 1709.9176 | 2209.9176 | 1944.3473 | 2109.048 | 2317.7305 | 1812.9176
| 2029-10-02 |  |  | 632.099 | 81.2428 | 392.8472 | 824.8472 | 1394.8472 | 1601.8472 | 1709.9176 | 2209.9176 | 1944.3473 | 2109.048 | 2317.7305 | 1812.9176
| 2029-10-03 |  |  | 582.4749 | 69.8549 | 392.8472 | 824.8472 | 1394.8472 | 1601.8472 | 1709.9176 | 2209.9176 | 1944.3473 | 2109.048 | 2317.7305 | 1812.9176
| 2029-10-04 |  |  | 716.1278 | 112.0543 | 392.8472 | 824.8472 | 1394.8472 | 1601.8472 | 1709.9176 | 2209.9176 | 1944.3473 | 2109.048 | 2317.7305 | 1812.9176
| 2029-10-05 |  |  | 563.174 | 104.2247 | 392.8472 | 824.8472 | 1394.8472 | 1601.8472 | 1709.9176 | 2209.9176 | 1944.3473 | 2109.048 | 2317.7305 | 1812.9176
| 2029-10-06 |  |  | 503.7744 | 58.3229 | 392.8472 | 824.8472 | 1394.8472 | 1601.8472 | 1709.9176 | 2209.9176 | 1944.3473 | 2109.048 | 2317.7305 | 1812.9176
| 2029-10-07 |  |  | 640.8194 | 49.0739 | 392.8472 | 824.8472 | 1394.8472 | 1601.8472 | 1709.9176 | 2209.9176 | 1944.3473 | 2109.048 | 2317.7305 | 1812.9176
| 2029-10-08 |  |  | 988.8996 | 128.2749 | 392.8472 | 824.8472 | 1394.8472 | 1601.8472 | 1709.9176 | 2209.9176 | 1944.3473 | 2109.048 | 2317.7305 | 1812.9176
| 2029-10-09 |  |  | 972.5373 | 134.989 | 392.8472 | 824.8472 | 1394.8472 | 1601.8472 | 1709.9176 | 2209.9176 | 1944.3473 | 2109.048 | 2317.7305 | 1812.9176
| 2029-10-10 |  |  | 921.4539 | 0 | 392.8472 | 824.8472 | 1394.8472 | 1601.8472 | 1709.9176 | 2209.9176 | 1944.3473 | 2109.048 | 2317.7305 | 1812.9176
| 2029-10-11 |  |  | 760.2595 | 74.2696 | 392.8472 | 824.8472 | 1394.8472 | 1601.8472 | 1709.9176 | 2209.9176 | 1944.3473 | 2109.048 | 2317.7305 | 1812.9176
| 2029-10-12 |  |  | 655.7376 | 71.1689 | 392.8472 | 824.8472 | 1394.8472 | 1601.8472 | 1709.9176 | 2209.9176 | 1944.3473 | 2109.048 | 2317.7305 | 1812.9176
| 2029-10-13 |  |  | 608.8287 | 0 | 392.8472 | 824.8472 | 1394.8472 | 1601.8472 | 1709.9176 | 2209.9176 | 1944.3473 | 2109.048 | 2317.7305 | 1812.9176
| 2029-10-14 |  |  | 625.8247 | 0 | 392.8472 | 824.8472 | 1394.8472 | 1601.8472 | 1709.9176 | 2209.9176 | 1944.3473 | 2109.048 | 2317.7305 | 1812.9176
| 2029-10-15 |  |  | 659.7803 | 0 | 392.8472 | 824.8472 | 1394.8472 | 1601.8472 | 1709.9176 | 2209.9176 | 1944.3473 | 2109.048 | 2317.7305 | 1812.9176
| 2029-10-16 |  |  | 702.6308 | 67.7231 | 392.8472 | 824.8472 | 1394.8472 | 1601.8472 | 1709.9176 | 2209.9176 | 1944.3473 | 2109.048 | 2317.7305 | 1812.9176
| 2029-10-17 |  |  | 936.4415 | 133.0708 | 392.8472 | 824.8472 | 1394.8472 | 1601.8472 | 1709.9176 | 2209.9176 | 1944.3473 | 2109.048 | 2317.7305 | 1812.9176
| 2029-10-18 |  |  | 713.8753 | 102.1453 | 392.8472 | 824.8472 | 1394.8472 | 1601.8472 | 1709.9176 | 2209.9176 | 1944.3473 | 2109.048 | 2317.7305 | 1812.9176
| 2029-10-19 |  |  | 810.9293 | 90.504 | 392.8472 | 824.8472 | 1394.8472 | 1601.8472 | 1709.9176 | 2209.9176 | 1944.3473 | 2109.048 | 2317.7305 | 1812.9176
| 2029-10-20 |  |  | 710.4978 | 21.87 | 392.8472 | 824.8472 | 1394.8472 | 1601.8472 | 1709.9176 | 2209.9176 | 1944.3473 | 2109.048 | 2317.7305 | 1812.9176
| 2029-10-21 |  |  | 687.8124 | 63.4216 | 392.8472 | 824.8472 | 1394.8472 | 1601.8472 | 1709.9176 | 2209.9176 | 1944.3473 | 2109.048 | 2317.7305 | 1812.9176
| 2029-10-22 |  |  | 639.6244 | 93.8332 | 392.8472 | 824.8472 | 1394.8472 | 1601.8472 | 1709.9176 | 2209.9176 | 1944.3473 | 2109.048 | 2317.7305 | 1812.9176
| 2029-10-23 |  |  | 595.3117 | 26.7959 | 392.8472 | 824.8472 | 1394.8472 | 1601.8472 | 1709.9176 | 2209.9176 | 1944.3473 | 2109.048 | 2317.7305 | 1812.9176
| 2029-10-24 |  |  | 534.6416 | 80.533 | 392.8472 | 824.8472 | 1394.8472 | 1601.8472 | 1709.9176 | 2209.9176 | 1944.3473 | 2109.048 | 2317.7305 | 1812.9176
| 2029-10-25 |  |  | 549.485 | 79.5853 | 392.8472 | 824.8472 | 1394.8472 | 1601.8472 | 1709.9176 | 2209.9176 | 1944.3473 | 2109.048 | 2317.7305 | 1812.9176
| 2029-10-26 |  |  | 640.1384 | 42.5095 | 392.8472 | 824.8472 | 1394.8472 | 1601.8472 | 1709.9176 | 2209.9176 | 1944.3473 | 2109.048 | 2317.7305 | 1812.9176
| 2029-10-27 |  |  | 672.3683 | 24.0338 | 392.8472 | 824.8472 | 1394.8472 | 1601.8472 | 1709.9176 | 2209.9176 | 1944.3473 | 2109.048 | 2317.7305 | 1812.9176
| 2029-10-28 |  |  | 644.8921 | 69.2824 | 392.8472 | 824.8472 | 1394.8472 | 1601.8472 | 1709.9176 | 2209.9176 | 1944.3473 | 2109.048 | 2317.7305 | 1812.9176
| 2029-10-29 |  |  | 583.4039 | 88.0061 | 392.8472 | 824.8472 | 1394.8472 | 1601.8472 | 1709.9176 | 2209.9176 | 1944.3473 | 2109.048 | 2317.7305 | 1812.9176
| 2029-10-30 |  |  | 554.1734 | 52.7567 | 392.8472 | 824.8472 | 1394.8472 | 1601.8472 | 1709.9176 | 2209.9176 | 1944.3473 | 2109.048 | 2317.7305 | 1812.9176
| 2029-10-31 |  |  | 536.1826 | 62.0072 | 392.8472 | 824.8472 | 1394.8472 | 1601.8472 | 1709.9176 | 2209.9176 | 1944.3473 | 2109.048 | 2317.7305 | 1812.9176
| 2029-11-01 |  |  | 582.0577 | 30.3285 | 392.8472 | 824.8472 | 1394.8472 | 1601.8472 | 1709.9176 | 2209.9176 | 1944.3473 | 2109.048 | 2317.7305 | 1812.9176
| 2029-11-02 |  |  | 531.3413 | 0 | 392.8472 | 824.8472 | 1394.8472 | 1601.8472 | 1709.9176 | 2209.9176 | 1944.3473 | 2109.048 | 2317.7305 | 1812.9176
| 2029-11-03 |  |  | 585.4304 | 88.283 | 392.8472 | 824.8472 | 1394.8472 | 1601.8472 | 1709.9176 | 2209.9176 | 1944.3473 | 2109.048 | 2317.7305 | 1812.9176
| 2029-11-04 |  |  | 761.3586 | 90.0241 | 392.8472 | 824.8472 | 1394.8472 | 1601.8472 | 1709.9176 | 2209.9176 | 1944.3473 | 2109.048 | 2317.7305 | 1812.9176
| 2029-11-05 |  |  | 759.8128 | 85.061 | 392.8472 | 824.8472 | 1394.8472 | 1601.8472 | 1709.9176 | 2209.9176 | 1944.3473 | 2109.048 | 2317.7305 | 1812.9176
| 2029-11-06 |  |  | 725.2058 | 19.8429 | 392.8472 | 824.8472 | 1394.8472 | 1601.8472 | 1709.9176 | 2209.9176 | 1944.3473 | 2109.048 | 2317.7305 | 1812.9176
| 2029-11-07 |  |  | 761.6336 | 14.887 | 392.8472 | 824.8472 | 1394.8472 | 1601.8472 | 1709.9176 | 2209.9176 | 1944.3473 | 2109.048 | 2317.7305 | 1812.9176
| 2029-11-08 |  |  | 795.5235 | 46.4624 | 392.8472 | 824.8472 | 1394.8472 | 1601.8472 | 1709.9176 | 2209.9176 | 1944.3473 | 2109.048 | 2317.7305 | 1812.9176
| 2029-11-09 |  |  | 763.129 | 60.752 | 392.8472 | 824.8472 | 1394.8472 | 1601.8472 | 1709.9176 | 2209.9176 | 1944.3473 | 2109.048 | 2317.7305 | 1812.9176
| 2029-11-10 |  |  | 721.3827 | 55.1769 | 392.8472 | 824.8472 | 1394.8472 | 1601.8472 | 1709.9176 | 2209.9176 | 1944.3473 | 2109.048 | 2317.7305 | 1812.9176
| 2029-11-11 |  |  | 683.282 | 35.4374 | 392.8472 | 824.8472 | 1394.8472 | 1601.8472 | 1709.9176 | 2209.9176 | 1944.3473 | 2109.048 | 2317.7305 | 1812.9176
| 2029-11-12 |  |  | 791.1156 | 18.5934 | 392.8472 | 824.8472 | 1394.8472 | 1601.8472 | 1709.9176 | 2209.9176 | 1944.3473 | 2109.048 | 2317.7305 | 1812.9176
| 2029-11-13 |  |  | 853.6118 | 67.0859 | 392.8472 | 824.8472 | 1394.8472 | 1601.8472 | 1709.9176 | 2209.9176 | 1944.3473 | 2109.048 | 2317.7305 | 1812.9176
| 2029-11-14 |  |  | 841.4596 | 129.2173 | 392.8472 | 824.8472 | 1394.8472 | 1601.8472 | 1709.9176 | 2209.9176 | 1944.3473 | 2109.048 | 2317.7305 | 1812.9176
| 2029-11-15 |  |  | 753.5214 | 59.3211 | 392.8472 | 824.8472 | 1394.8472 | 1601.8472 | 1709.9176 | 2209.9176 | 1944.3473 | 2109.048 | 2317.7305 | 1812.9176
| 2029-11-16 |  |  | 711.9886 | 85.4991 | 392.8472 | 824.8472 | 1394.8472 | 1601.8472 | 1709.9176 | 2209.9176 | 1944.3473 | 2109.048 | 2317.7305 | 1812.9176
| 2029-11-17 |  |  | 732.3733 | 67.8677 | 392.8472 | 824.8472 | 1394.8472 | 1601.8472 | 1709.9176 | 2209.9176 | 1944.3473 | 2109.048 | 2317.7305 | 1812.9176
| 2029-11-18 |  |  | 673.8396 | 67.7999 | 392.8472 | 824.8472 | 1394.8472 | 1601.8472 | 1709.9176 | 2209.9176 | 1944.3473 | 2109.048 | 2317.7305 | 1812.9176
| 2029-11-19 |  |  | 671.9312 | 1.5525 | 392.8472 | 824.8472 | 1394.8472 | 1601.8472 | 1709.9176 | 2209.9176 | 1944.3473 | 2109.048 | 2317.7305 | 1812.9176
| 2029-11-20 |  |  | 693.5199 | 4.1818 | 392.8472 | 824.8472 | 1394.8472 | 1601.8472 | 1709.9176 | 2209.9176 | 1944.3473 | 2109.048 | 2317.7305 | 1812.9176
| 2029-11-21 |  |  | 679.0665 | 8.6964 | 392.8472 | 824.8472 | 1394.8472 | 1601.8472 | 1709.9176 | 2209.9176 | 1944.3473 | 2109.048 | 2317.7305 | 1812.9176
| 2029-11-22 |  |  | 624.3979 | 0 | 392.8472 | 824.8472 | 1394.8472 | 1601.8472 | 1709.9176 | 2209.9176 | 1944.3473 | 2109.048 | 2317.7305 | 1812.9176
| 2029-11-23 |  |  | 573.8116 | 0.018119 | 392.8472 | 824.8472 | 1394.8472 | 1601.8472 | 1709.9176 | 2209.9176 | 1944.3473 | 2109.048 | 2317.7305 | 1812.9176
| 2029-11-24 |  |  | 585.003 | 19.638 | 392.8472 | 824.8472 | 1394.8472 | 1601.8472 | 1709.9176 | 2209.9176 | 1944.3473 | 2109.048 | 2317.7305 | 1812.9176
| 2029-11-25 |  |  | 641.9111 | 38.0149 | 392.8472 | 824.8472 | 1394.8472 | 1601.8472 | 1709.9176 | 2209.9176 | 1944.3473 | 2109.048 | 2317.7305 | 1812.9176
| 2029-11-26 |  |  | 767.3675 | 80.0247 | 392.8472 | 824.8472 | 1394.8472 | 1601.8472 | 1709.9176 | 2209.9176 | 1944.3473 | 2109.048 | 2317.7305 | 1812.9176
| 2029-11-27 |  |  | 683.6342 | 80.143 | 392.8472 | 824.8472 | 1394.8472 | 1601.8472 | 1709.9176 | 2209.9176 | 1944.3473 | 2109.048 | 2317.7305 | 1812.9176
| 2029-11-28 |  |  | 654.1709 | 8.0825 | 392.8472 | 824.8472 | 1394.8472 | 1601.8472 | 1709.9176 | 2209.9176 | 1944.3473 | 2109.048 | 2317.7305 | 1812.9176
| 2029-11-29 |  |  | 652.8444 | 69.2792 | 392.8472 | 824.8472 | 1394.8472 | 1601.8472 | 1709.9176 | 2209.9176 | 1944.3473 | 2109.048 | 2317.7305 | 1812.9176
| 2029-11-30 |  |  | 604.5178 | 117.9372 | 392.8472 | 824.8472 | 1394.8472 | 1601.8472 | 1709.9176 | 2209.9176 | 1944.3473 | 2109.048 | 2317.7305 | 1812.9176
| 2029-12-01 |  |  | 711.0707 | 38.7419 | 392.8472 | 824.8472 | 1394.8472 | 1601.8472 | 1709.9176 | 2209.9176 | 1944.3473 | 2109.048 | 2317.7305 | 1812.9176
| 2029-12-02 |  |  | 884.8614 | 0 | 392.8472 | 824.8472 | 1394.8472 | 1601.8472 | 1709.9176 | 2209.9176 | 1944.3473 | 2109.048 | 2317.7305 | 1812.9176
| 2029-12-03 |  |  | 776.2708 | 2.2636 | 392.8472 | 824.8472 | 1394.8472 | 1601.8472 | 1709.9176 | 2209.9176 | 1944.3473 | 2109.048 | 2317.7305 | 1812.9176
| 2029-12-04 |  |  | 733.3156 | 26.9958 | 392.8472 | 824.8472 | 1394.8472 | 1601.8472 | 1709.9176 | 2209.9176 | 1944.3473 | 2109.048 | 2317.7305 | 1812.9176
| 2029-12-05 |  |  | 681.5159 | 26.5099 | 392.8472 | 824.8472 | 1394.8472 | 1601.8472 | 1709.9176 | 2209.9176 | 1944.3473 | 2109.048 | 2317.7305 | 1812.9176
| 2029-12-06 |  |  | 687.9147 | 26.0995 | 392.8472 | 824.8472 | 1394.8472 | 1601.8472 | 1709.9176 | 2209.9176 | 1944.3473 | 2109.048 | 2317.7305 | 1812.9176
| 2029-12-07 |  |  | 583.8091 | 25.3742 | 392.8472 | 824.8472 | 1394.8472 | 1601.8472 | 1709.9176 | 2209.9176 | 1944.3473 | 2109.048 | 2317.7305 | 1812.9176
| 2029-12-08 |  |  | 544.9832 | 44.5093 | 392.8472 | 824.8472 | 1394.8472 | 1601.8472 | 1709.9176 | 2209.9176 | 1944.3473 | 2109.048 | 2317.7305 | 1812.9176
| 2029-12-09 |  |  | 604.2982 | 105.9304 | 392.8472 | 824.8472 | 1394.8472 | 1601.8472 | 1709.9176 | 2209.9176 | 1944.3473 | 2109.048 | 2317.7305 | 1812.9176
| 2029-12-10 |  |  | 678.7308 | 21.3813 | 392.8472 | 824.8472 | 1394.8472 | 1601.8472 | 1709.9176 | 2209.9176 | 1944.3473 | 2109.048 | 2317.7305 | 1812.9176
| 2029-12-11 |  |  | 745.3245 | 79.3223 | 392.8472 | 824.8472 | 1394.8472 | 1601.8472 | 1709.9176 | 2209.9176 | 1944.3473 | 2109.048 | 2317.7305 | 1812.9176
| 2029-12-12 |  |  | 755.5064 | 22.0112 | 392.8472 | 824.8472 | 1394.8472 | 1601.8472 | 1709.9176 | 2209.9176 | 1944.3473 | 2109.048 | 2317.7305 | 1812.9176
| 2029-12-13 |  |  | 646.7929 | 2.8295 | 392.8472 | 824.8472 | 1394.8472 | 1601.8472 | 1709.9176 | 2209.9176 | 1944.3473 | 2109.048 | 2317.7305 | 1812.9176
| 2029-12-14 |  |  | 574.584 | 70.3981 | 392.8472 | 824.8472 | 1394.8472 | 1601.8472 | 1709.9176 | 2209.9176 | 1944.3473 | 2109.048 | 2317.7305 | 1812.9176
| 2029-12-15 |  |  | 564.5053 | 25.2461 | 392.8472 | 824.8472 | 1394.8472 | 1601.8472 | 1709.9176 | 2209.9176 | 1944.3473 | 2109.048 | 2317.7305 | 1812.9176
| 2029-12-16 |  |  | 637.7374 | 33.8616 | 392.8472 | 824.8472 | 1394.8472 | 1601.8472 | 1709.9176 | 2209.9176 | 1944.3473 | 2109.048 | 2317.7305 | 1812.9176
| 2029-12-17 |  |  | 607.1776 | 83.1316 | 392.8472 | 824.8472 | 1394.8472 | 1601.8472 | 1709.9176 | 2209.9176 | 1944.3473 | 2109.048 | 2317.7305 | 1812.9176
| 2029-12-18 |  |  | 560.6126 | 30.4247 | 392.8472 | 824.8472 | 1394.8472 | 1601.8472 | 1709.9176 | 2209.9176 | 1944.3473 | 2109.048 | 2317.7305 | 1812.9176
| 2029-12-19 |  |  | 563.6079 | 43.4409 | 392.8472 | 824.8472 | 1394.8472 | 1601.8472 | 1709.9176 | 2209.9176 | 1944.3473 | 2109.048 | 2317.7305 | 1812.9176
| 2029-12-20 |  |  | 519.2867 | 15.1498 | 392.8472 | 824.8472 | 1394.8472 | 1601.8472 | 1709.9176 | 2209.9176 | 1944.3473 | 2109.048 | 2317.7305 | 1812.9176
| 2029-12-21 |  |  | 496.5801 | 2.8295 | 392.8472 | 824.8472 | 1394.8472 | 1601.8472 | 1709.9176 | 2209.9176 | 1944.3473 | 2109.048 | 2317.7305 | 1812.9176
| 2029-12-22 |  |  | 509.8867 | 17.08 | 392.8472 | 824.8472 | 1394.8472 | 1601.8472 | 1709.9176 | 2209.9176 | 1944.3473 | 2109.048 | 2317.7305 | 1812.9176
| 2029-12-23 |  |  | 533.8413 | 14.275 | 392.8472 | 824.8472 | 1394.8472 | 1601.8472 | 1709.9176 | 2209.9176 | 1944.3473 | 2109.048 | 2317.7305 | 1812.9176
| 2029-12-24 |  |  | 481.9726 | 11.1199 | 392.8472 | 824.8472 | 1394.8472 | 1601.8472 | 1709.9176 | 2209.9176 | 1944.3473 | 2109.048 | 2317.7305 | 1812.9176
| 2029-12-25 |  |  | 411.7622 | 9.9815 | 392.8472 | 824.8472 | 1394.8472 | 1601.8472 | 1709.9176 | 2209.9176 | 1944.3473 | 2109.048 | 2317.7305 | 1812.9176
| 2029-12-26 |  |  | 446.7368 | 11.2526 | 392.8472 | 824.8472 | 1394.8472 | 1601.8472 | 1709.9176 | 2209.9176 | 1944.3473 | 2109.048 | 2317.7305 | 1812.9176
| 2029-12-27 |  |  | 465.344 | 25.0416 | 392.8472 | 824.8472 | 1394.8472 | 1601.8472 | 1709.9176 | 2209.9176 | 1944.3473 | 2109.048 | 2317.7305 | 1812.9176
| 2029-12-28 |  |  | 430.0075 | 33.4285 | 392.8472 | 824.8472 | 1394.8472 | 1601.8472 | 1709.9176 | 2209.9176 | 1944.3473 | 2109.048 | 2317.7305 | 1812.9176
| 2029-12-29 |  |  | 436.0454 | 35.7997 | 392.8472 | 824.8472 | 1394.8472 | 1601.8472 | 1709.9176 | 2209.9176 | 1944.3473 | 2109.048 | 2317.7305 | 1812.9176
| 2029-12-30 |  |  | 467.3893 | 29.233 | 392.8472 | 824.8472 | 1394.8472 | 1601.8472 | 1709.9176 | 2209.9176 | 1944.3473 | 2109.048 | 2317.7305 | 1812.9176
| 2029-12-31 |  |  | 479.4689 | 47.0792 | 392.8472 | 824.8472 | 1394.8472 | 1601.8472 | 1709.9176 | 2209.9176 | 1944.3473 | 2109.048 | 2317.7305 | 1812.9176
| 2030-01-01 |  |  | 431.2991 | 33.8692 | 335.1116 | 767.1116 | 1337.1116 | 1544.1116 | 1626.6481 | 2126.6481 | 1853.7134 | 1998.8096 | 2273.6394 | 1729.6481
| 2030-01-02 |  |  | 510.9477 | 34.9955 | 335.1116 | 767.1116 | 1337.1116 | 1544.1116 | 1626.6481 | 2126.6481 | 1853.7134 | 1998.8096 | 2273.6394 | 1729.6481
| 2030-01-03 |  |  | 500.7463 | 73.806 | 335.1116 | 767.1116 | 1337.1116 | 1544.1116 | 1626.6481 | 2126.6481 | 1853.7134 | 1998.8096 | 2273.6394 | 1729.6481
| 2030-01-04 |  |  | 490.1558 | 19.412 | 335.1116 | 767.1116 | 1337.1116 | 1544.1116 | 1626.6481 | 2126.6481 | 1853.7134 | 1998.8096 | 2273.6394 | 1729.6481
| 2030-01-05 |  |  | 478.9489 | 10.4583 | 335.1116 | 767.1116 | 1337.1116 | 1544.1116 | 1626.6481 | 2126.6481 | 1853.7134 | 1998.8096 | 2273.6394 | 1729.6481
| 2030-01-06 |  |  | 480.6161 | 9.4557 | 335.1116 | 767.1116 | 1337.1116 | 1544.1116 | 1626.6481 | 2126.6481 | 1853.7134 | 1998.8096 | 2273.6394 | 1729.6481
| 2030-01-07 |  |  | 536.7773 | 9.7054 | 335.1116 | 767.1116 | 1337.1116 | 1544.1116 | 1626.6481 | 2126.6481 | 1853.7134 | 1998.8096 | 2273.6394 | 1729.6481
| 2030-01-08 |  |  | 553.6853 | 19.1555 | 335.1116 | 767.1116 | 1337.1116 | 1544.1116 | 1626.6481 | 2126.6481 | 1853.7134 | 1998.8096 | 2273.6394 | 1729.6481
| 2030-01-09 |  |  | 558.722 | 21.2083 | 335.1116 | 767.1116 | 1337.1116 | 1544.1116 | 1626.6481 | 2126.6481 | 1853.7134 | 1998.8096 | 2273.6394 | 1729.6481
| 2030-01-10 |  |  | 561.2241 | 39.0747 | 335.1116 | 767.1116 | 1337.1116 | 1544.1116 | 1626.6481 | 2126.6481 | 1853.7134 | 1998.8096 | 2273.6394 | 1729.6481
| 2030-01-11 |  |  | 523.7939 | 96.6666 | 335.1116 | 767.1116 | 1337.1116 | 1544.1116 | 1626.6481 | 2126.6481 | 1853.7134 | 1998.8096 | 2273.6394 | 1729.6481
| 2030-01-12 |  |  | 472.9061 | 29.1963 | 335.1116 | 767.1116 | 1337.1116 | 1544.1116 | 1626.6481 | 2126.6481 | 1853.7134 | 1998.8096 | 2273.6394 | 1729.6481
| 2030-01-13 |  |  | 479.7534 | 0 | 335.1116 | 767.1116 | 1337.1116 | 1544.1116 | 1626.6481 | 2126.6481 | 1853.7134 | 1998.8096 | 2273.6394 | 1729.6481
| 2030-01-14 |  |  | 532.0284 | 127.0995 | 335.1116 | 767.1116 | 1337.1116 | 1544.1116 | 1626.6481 | 2126.6481 | 1853.7134 | 1998.8096 | 2273.6394 | 1729.6481
| 2030-01-15 |  |  | 531.5904 | 298.0477 | 335.1116 | 767.1116 | 1337.1116 | 1544.1116 | 1626.6481 | 2126.6481 | 1853.7134 | 1998.8096 | 2273.6394 | 1729.6481
| 2030-01-16 |  |  | 538.0977 | 251.2569 | 335.1116 | 767.1116 | 1337.1116 | 1544.1116 | 1626.6481 | 2126.6481 | 1853.7134 | 1998.8096 | 2273.6394 | 1729.6481
| 2030-01-17 |  |  | 548.2134 | 136.8133 | 335.1116 | 767.1116 | 1337.1116 | 1544.1116 | 1626.6481 | 2126.6481 | 1853.7134 | 1998.8096 | 2273.6394 | 1729.6481
| 2030-01-18 |  |  | 533.947 | 145.7976 | 335.1116 | 767.1116 | 1337.1116 | 1544.1116 | 1626.6481 | 2126.6481 | 1853.7134 | 1998.8096 | 2273.6394 | 1729.6481
| 2030-01-19 |  |  | 477.1901 | 26.7151 | 335.1116 | 767.1116 | 1337.1116 | 1544.1116 | 1626.6481 | 2126.6481 | 1853.7134 | 1998.8096 | 2273.6394 | 1729.6481
| 2030-01-20 |  |  | 484.3978 | 34.3179 | 335.1116 | 767.1116 | 1337.1116 | 1544.1116 | 1626.6481 | 2126.6481 | 1853.7134 | 1998.8096 | 2273.6394 | 1729.6481
| 2030-01-21 |  |  | 547.6219 | 129.8696 | 335.1116 | 767.1116 | 1337.1116 | 1544.1116 | 1626.6481 | 2126.6481 | 1853.7134 | 1998.8096 | 2273.6394 | 1729.6481
| 2030-01-22 |  |  | 543.4476 | 158.5234 | 335.1116 | 767.1116 | 1337.1116 | 1544.1116 | 1626.6481 | 2126.6481 | 1853.7134 | 1998.8096 | 2273.6394 | 1729.6481
| 2030-01-23 |  |  | 550.0825 | 99.92 | 335.1116 | 767.1116 | 1337.1116 | 1544.1116 | 1626.6481 | 2126.6481 | 1853.7134 | 1998.8096 | 2273.6394 | 1729.6481
| 2030-01-24 |  |  | 537.5309 | 97.0945 | 335.1116 | 767.1116 | 1337.1116 | 1544.1116 | 1626.6481 | 2126.6481 | 1853.7134 | 1998.8096 | 2273.6394 | 1729.6481
| 2030-01-25 |  |  | 503.2644 | 94.9068 | 335.1116 | 767.1116 | 1337.1116 | 1544.1116 | 1626.6481 | 2126.6481 | 1853.7134 | 1998.8096 | 2273.6394 | 1729.6481
| 2030-01-26 |  |  | 463.5319 | 34.2922 | 335.1116 | 767.1116 | 1337.1116 | 1544.1116 | 1626.6481 | 2126.6481 | 1853.7134 | 1998.8096 | 2273.6394 | 1729.6481
| 2030-01-27 |  |  | 446.0268 | 34.4784 | 335.1116 | 767.1116 | 1337.1116 | 1544.1116 | 1626.6481 | 2126.6481 | 1853.7134 | 1998.8096 | 2273.6394 | 1729.6481
| 2030-01-28 |  |  | 481.7555 | 48.7673 | 335.1116 | 767.1116 | 1337.1116 | 1544.1116 | 1626.6481 | 2126.6481 | 1853.7134 | 1998.8096 | 2273.6394 | 1729.6481
| 2030-01-29 |  |  | 543.1779 | 67.0998 | 335.1116 | 767.1116 | 1337.1116 | 1544.1116 | 1626.6481 | 2126.6481 | 1853.7134 | 1998.8096 | 2273.6394 | 1729.6481
| 2030-01-30 |  |  | 552.663 | 58.3292 | 335.1116 | 767.1116 | 1337.1116 | 1544.1116 | 1626.6481 | 2126.6481 | 1853.7134 | 1998.8096 | 2273.6394 | 1729.6481
| 2030-01-31 |  |  | 660.8978 | 7.8284 | 335.1116 | 767.1116 | 1337.1116 | 1544.1116 | 1626.6481 | 2126.6481 | 1853.7134 | 1998.8096 | 2273.6394 | 1729.6481
| 2030-02-01 |  |  | 569.453 | 0.72736 | 335.1116 | 767.1116 | 1337.1116 | 1544.1116 | 1626.6481 | 2126.6481 | 1853.7134 | 1998.8096 | 2273.6394 | 1729.6481
| 2030-02-02 |  |  | 490.1581 | 22.0326 | 335.1116 | 767.1116 | 1337.1116 | 1544.1116 | 1626.6481 | 2126.6481 | 1853.7134 | 1998.8096 | 2273.6394 | 1729.6481
| 2030-02-03 |  |  | 494.0794 | 9.904 | 335.1116 | 767.1116 | 1337.1116 | 1544.1116 | 1626.6481 | 2126.6481 | 1853.7134 | 1998.8096 | 2273.6394 | 1729.6481
| 2030-02-04 |  |  | 573.8197 | 62.6921 | 335.1116 | 767.1116 | 1337.1116 | 1544.1116 | 1626.6481 | 2126.6481 | 1853.7134 | 1998.8096 | 2273.6394 | 1729.6481
| 2030-02-05 |  |  | 565.6693 | 4.1618 | 335.1116 | 767.1116 | 1337.1116 | 1544.1116 | 1626.6481 | 2126.6481 | 1853.7134 | 1998.8096 | 2273.6394 | 1729.6481
| 2030-02-06 |  |  | 564.6993 | 14.9724 | 335.1116 | 767.1116 | 1337.1116 | 1544.1116 | 1626.6481 | 2126.6481 | 1853.7134 | 1998.8096 | 2273.6394 | 1729.6481
| 2030-02-07 |  |  | 574.2237 | 31.7136 | 335.1116 | 767.1116 | 1337.1116 | 1544.1116 | 1626.6481 | 2126.6481 | 1853.7134 | 1998.8096 | 2273.6394 | 1729.6481
| 2030-02-08 |  |  | 555.1662 | 35.8507 | 335.1116 | 767.1116 | 1337.1116 | 1544.1116 | 1626.6481 | 2126.6481 | 1853.7134 | 1998.8096 | 2273.6394 | 1729.6481
| 2030-02-09 |  |  | 534.0602 | 2.5981 | 335.1116 | 767.1116 | 1337.1116 | 1544.1116 | 1626.6481 | 2126.6481 | 1853.7134 | 1998.8096 | 2273.6394 | 1729.6481
| 2030-02-10 |  |  | 537.5925 | 29.2948 | 335.1116 | 767.1116 | 1337.1116 | 1544.1116 | 1626.6481 | 2126.6481 | 1853.7134 | 1998.8096 | 2273.6394 | 1729.6481
| 2030-02-11 |  |  | 660.8396 | 53.7486 | 335.1116 | 767.1116 | 1337.1116 | 1544.1116 | 1626.6481 | 2126.6481 | 1853.7134 | 1998.8096 | 2273.6394 | 1729.6481
| 2030-02-12 |  |  | 660.7016 | 0 | 335.1116 | 767.1116 | 1337.1116 | 1544.1116 | 1626.6481 | 2126.6481 | 1853.7134 | 1998.8096 | 2273.6394 | 1729.6481
| 2030-02-13 |  |  | 754.6346 | 18.7237 | 335.1116 | 767.1116 | 1337.1116 | 1544.1116 | 1626.6481 | 2126.6481 | 1853.7134 | 1998.8096 | 2273.6394 | 1729.6481
| 2030-02-14 |  |  | 724.4904 | 78.8841 | 335.1116 | 767.1116 | 1337.1116 | 1544.1116 | 1626.6481 | 2126.6481 | 1853.7134 | 1998.8096 | 2273.6394 | 1729.6481
| 2030-02-15 |  |  | 586.9322 | 11.5197 | 335.1116 | 767.1116 | 1337.1116 | 1544.1116 | 1626.6481 | 2126.6481 | 1853.7134 | 1998.8096 | 2273.6394 | 1729.6481
| 2030-02-16 |  |  | 510.9819 | 22.3826 | 335.1116 | 767.1116 | 1337.1116 | 1544.1116 | 1626.6481 | 2126.6481 | 1853.7134 | 1998.8096 | 2273.6394 | 1729.6481
| 2030-02-17 |  |  | 506.544 | 59.2716 | 335.1116 | 767.1116 | 1337.1116 | 1544.1116 | 1626.6481 | 2126.6481 | 1853.7134 | 1998.8096 | 2273.6394 | 1729.6481
| 2030-02-18 |  |  | 587.4625 | 43.0932 | 335.1116 | 767.1116 | 1337.1116 | 1544.1116 | 1626.6481 | 2126.6481 | 1853.7134 | 1998.8096 | 2273.6394 | 1729.6481
| 2030-02-19 |  |  | 635.896 | 39.9876 | 335.1116 | 767.1116 | 1337.1116 | 1544.1116 | 1626.6481 | 2126.6481 | 1853.7134 | 1998.8096 | 2273.6394 | 1729.6481
| 2030-02-20 |  |  | 687.2764 | 44.7589 | 335.1116 | 767.1116 | 1337.1116 | 1544.1116 | 1626.6481 | 2126.6481 | 1853.7134 | 1998.8096 | 2273.6394 | 1729.6481
| 2030-02-21 |  |  | 716.7257 | 15.9558 | 335.1116 | 767.1116 | 1337.1116 | 1544.1116 | 1626.6481 | 2126.6481 | 1853.7134 | 1998.8096 | 2273.6394 | 1729.6481
| 2030-02-22 |  |  | 574.5751 | 0.63964 | 335.1116 | 767.1116 | 1337.1116 | 1544.1116 | 1626.6481 | 2126.6481 | 1853.7134 | 1998.8096 | 2273.6394 | 1729.6481
| 2030-02-23 |  |  | 506.5876 | 0 | 335.1116 | 767.1116 | 1337.1116 | 1544.1116 | 1626.6481 | 2126.6481 | 1853.7134 | 1998.8096 | 2273.6394 | 1729.6481
| 2030-02-24 |  |  | 519.3224 | 5.4954 | 335.1116 | 767.1116 | 1337.1116 | 1544.1116 | 1626.6481 | 2126.6481 | 1853.7134 | 1998.8096 | 2273.6394 | 1729.6481
| 2030-02-25 |  |  | 654.2659 | 31.9301 | 335.1116 | 767.1116 | 1337.1116 | 1544.1116 | 1626.6481 | 2126.6481 | 1853.7134 | 1998.8096 | 2273.6394 | 1729.6481
| 2030-02-26 |  |  | 660.6963 | 38.329 | 335.1116 | 767.1116 | 1337.1116 | 1544.1116 | 1626.6481 | 2126.6481 | 1853.7134 | 1998.8096 | 2273.6394 | 1729.6481
| 2030-02-27 |  |  | 651.854 | 62.3447 | 335.1116 | 767.1116 | 1337.1116 | 1544.1116 | 1626.6481 | 2126.6481 | 1853.7134 | 1998.8096 | 2273.6394 | 1729.6481
| 2030-02-28 |  |  | 638.478 | 59.0526 | 335.1116 | 767.1116 | 1337.1116 | 1544.1116 | 1626.6481 | 2126.6481 | 1853.7134 | 1998.8096 | 2273.6394 | 1729.6481
| 2030-03-01 |  |  | 541.5442 | 34.7049 | 335.1116 | 767.1116 | 1337.1116 | 1544.1116 | 1626.6481 | 2126.6481 | 1853.7134 | 1998.8096 | 2273.6394 | 1729.6481
| 2030-03-02 |  |  | 474.4332 | 36.4916 | 335.1116 | 767.1116 | 1337.1116 | 1544.1116 | 1626.6481 | 2126.6481 | 1853.7134 | 1998.8096 | 2273.6394 | 1729.6481
| 2030-03-03 |  |  | 489.8741 | 39.7716 | 335.1116 | 767.1116 | 1337.1116 | 1544.1116 | 1626.6481 | 2126.6481 | 1853.7134 | 1998.8096 | 2273.6394 | 1729.6481
| 2030-03-04 |  |  | 633.8678 | 111.6801 | 335.1116 | 767.1116 | 1337.1116 | 1544.1116 | 1626.6481 | 2126.6481 | 1853.7134 | 1998.8096 | 2273.6394 | 1729.6481
| 2030-03-05 |  |  | 652.4206 | 87.498 | 335.1116 | 767.1116 | 1337.1116 | 1544.1116 | 1626.6481 | 2126.6481 | 1853.7134 | 1998.8096 | 2273.6394 | 1729.6481
| 2030-03-06 |  |  | 732.7878 | 12.4347 | 335.1116 | 767.1116 | 1337.1116 | 1544.1116 | 1626.6481 | 2126.6481 | 1853.7134 | 1998.8096 | 2273.6394 | 1729.6481
| 2030-03-07 |  |  | 701.5697 | 16.8802 | 335.1116 | 767.1116 | 1337.1116 | 1544.1116 | 1626.6481 | 2126.6481 | 1853.7134 | 1998.8096 | 2273.6394 | 1729.6481
| 2030-03-08 |  |  | 578.2183 | 56.7066 | 335.1116 | 767.1116 | 1337.1116 | 1544.1116 | 1626.6481 | 2126.6481 | 1853.7134 | 1998.8096 | 2273.6394 | 1729.6481
| 2030-03-09 |  |  | 507.8325 | 72.6561 | 335.1116 | 767.1116 | 1337.1116 | 1544.1116 | 1626.6481 | 2126.6481 | 1853.7134 | 1998.8096 | 2273.6394 | 1729.6481
| 2030-03-10 |  |  | 504.8848 | 62.1806 | 335.1116 | 767.1116 | 1337.1116 | 1544.1116 | 1626.6481 | 2126.6481 | 1853.7134 | 1998.8096 | 2273.6394 | 1729.6481
| 2030-03-11 |  |  | 613.5357 | 35.8383 | 335.1116 | 767.1116 | 1337.1116 | 1544.1116 | 1626.6481 | 2126.6481 | 1853.7134 | 1998.8096 | 2273.6394 | 1729.6481
| 2030-03-12 |  |  | 716.9422 | 31.2079 | 335.1116 | 767.1116 | 1337.1116 | 1544.1116 | 1626.6481 | 2126.6481 | 1853.7134 | 1998.8096 | 2273.6394 | 1729.6481
| 2030-03-13 |  |  | 761.2226 | 60.7696 | 335.1116 | 767.1116 | 1337.1116 | 1544.1116 | 1626.6481 | 2126.6481 | 1853.7134 | 1998.8096 | 2273.6394 | 1729.6481
| 2030-03-14 |  |  | 727.8531 | 93.1943 | 335.1116 | 767.1116 | 1337.1116 | 1544.1116 | 1626.6481 | 2126.6481 | 1853.7134 | 1998.8096 | 2273.6394 | 1729.6481
| 2030-03-15 |  |  | 603.8628 | 39.1616 | 335.1116 | 767.1116 | 1337.1116 | 1544.1116 | 1626.6481 | 2126.6481 | 1853.7134 | 1998.8096 | 2273.6394 | 1729.6481
| 2030-03-16 |  |  | 526.5251 | 8.6104 | 335.1116 | 767.1116 | 1337.1116 | 1544.1116 | 1626.6481 | 2126.6481 | 1853.7134 | 1998.8096 | 2273.6394 | 1729.6481
| 2030-03-17 |  |  | 520.7159 | 40.8784 | 335.1116 | 767.1116 | 1337.1116 | 1544.1116 | 1626.6481 | 2126.6481 | 1853.7134 | 1998.8096 | 2273.6394 | 1729.6481
| 2030-03-18 |  |  | 657.6263 | 92.4073 | 335.1116 | 767.1116 | 1337.1116 | 1544.1116 | 1626.6481 | 2126.6481 | 1853.7134 | 1998.8096 | 2273.6394 | 1729.6481
| 2030-03-19 |  |  | 685.7363 | 232.8206 | 335.1116 | 767.1116 | 1337.1116 | 1544.1116 | 1626.6481 | 2126.6481 | 1853.7134 | 1998.8096 | 2273.6394 | 1729.6481
| 2030-03-20 |  |  | 668.4392 | 231.4443 | 335.1116 | 767.1116 | 1337.1116 | 1544.1116 | 1626.6481 | 2126.6481 | 1853.7134 | 1998.8096 | 2273.6394 | 1729.6481
| 2030-03-21 |  |  | 665.9585 | 72.11 | 335.1116 | 767.1116 | 1337.1116 | 1544.1116 | 1626.6481 | 2126.6481 | 1853.7134 | 1998.8096 | 2273.6394 | 1729.6481
| 2030-03-22 |  |  | 577.7235 | 71.276 | 335.1116 | 767.1116 | 1337.1116 | 1544.1116 | 1626.6481 | 2126.6481 | 1853.7134 | 1998.8096 | 2273.6394 | 1729.6481
| 2030-03-23 |  |  | 498.2703 | 49.5932 | 335.1116 | 767.1116 | 1337.1116 | 1544.1116 | 1626.6481 | 2126.6481 | 1853.7134 | 1998.8096 | 2273.6394 | 1729.6481
| 2030-03-24 |  |  | 503.9945 | 43.6584 | 335.1116 | 767.1116 | 1337.1116 | 1544.1116 | 1626.6481 | 2126.6481 | 1853.7134 | 1998.8096 | 2273.6394 | 1729.6481
| 2030-03-25 |  |  | 686.6007 | 67.8498 | 335.1116 | 767.1116 | 1337.1116 | 1544.1116 | 1626.6481 | 2126.6481 | 1853.7134 | 1998.8096 | 2273.6394 | 1729.6481
| 2030-03-26 |  |  | 700.2906 | 36.4504 | 335.1116 | 767.1116 | 1337.1116 | 1544.1116 | 1626.6481 | 2126.6481 | 1853.7134 | 1998.8096 | 2273.6394 | 1729.6481
| 2030-03-27 |  |  | 677.2823 | 48.7897 | 335.1116 | 767.1116 | 1337.1116 | 1544.1116 | 1626.6481 | 2126.6481 | 1853.7134 | 1998.8096 | 2273.6394 | 1729.6481
| 2030-03-28 |  |  | 642.5553 | 32.5899 | 335.1116 | 767.1116 | 1337.1116 | 1544.1116 | 1626.6481 | 2126.6481 | 1853.7134 | 1998.8096 | 2273.6394 | 1729.6481
| 2030-03-29 |  |  | 635.5192 | 5.5754 | 335.1116 | 767.1116 | 1337.1116 | 1544.1116 | 1626.6481 | 2126.6481 | 1853.7134 | 1998.8096 | 2273.6394 | 1729.6481
| 2030-03-30 |  |  | 741.3579 | 0 | 335.1116 | 767.1116 | 1337.1116 | 1544.1116 | 1626.6481 | 2126.6481 | 1853.7134 | 1998.8096 | 2273.6394 | 1729.6481
| 2030-03-31 |  |  | 812.0794 | 22.3777 | 335.1116 | 767.1116 | 1337.1116 | 1544.1116 | 1626.6481 | 2126.6481 | 1853.7134 | 1998.8096 | 2273.6394 | 1729.6481
| 2030-04-01 |  |  | 673.7643 | 58.9917 | 335.1116 | 767.1116 | 1337.1116 | 1544.1116 | 1626.6481 | 2126.6481 | 1853.7134 | 1998.8096 | 2273.6394 | 1729.6481
| 2030-04-02 |  |  | 614.6703 | 26.9232 | 335.1116 | 767.1116 | 1337.1116 | 1544.1116 | 1626.6481 | 2126.6481 | 1853.7134 | 1998.8096 | 2273.6394 | 1729.6481
| 2030-04-03 |  |  | 594.0853 | 55.8935 | 335.1116 | 767.1116 | 1337.1116 | 1544.1116 | 1626.6481 | 2126.6481 | 1853.7134 | 1998.8096 | 2273.6394 | 1729.6481
| 2030-04-04 |  |  | 583.8732 | 54.1844 | 335.1116 | 767.1116 | 1337.1116 | 1544.1116 | 1626.6481 | 2126.6481 | 1853.7134 | 1998.8096 | 2273.6394 | 1729.6481
| 2030-04-05 |  |  | 527.3797 | 0 | 335.1116 | 767.1116 | 1337.1116 | 1544.1116 | 1626.6481 | 2126.6481 | 1853.7134 | 1998.8096 | 2273.6394 | 1729.6481
| 2030-04-06 |  |  | 492.3485 | 32.8569 | 335.1116 | 767.1116 | 1337.1116 | 1544.1116 | 1626.6481 | 2126.6481 | 1853.7134 | 1998.8096 | 2273.6394 | 1729.6481
| 2030-04-07 |  |  | 492.1277 | 86.1905 | 335.1116 | 767.1116 | 1337.1116 | 1544.1116 | 1626.6481 | 2126.6481 | 1853.7134 | 1998.8096 | 2273.6394 | 1729.6481
| 2030-04-08 |  |  | 563.7775 | 64.6743 | 335.1116 | 767.1116 | 1337.1116 | 1544.1116 | 1626.6481 | 2126.6481 | 1853.7134 | 1998.8096 | 2273.6394 | 1729.6481
| 2030-04-09 |  |  | 691.9836 | 23.5803 | 335.1116 | 767.1116 | 1337.1116 | 1544.1116 | 1626.6481 | 2126.6481 | 1853.7134 | 1998.8096 | 2273.6394 | 1729.6481
| 2030-04-10 |  |  | 759.2369 | 64.7938 | 335.1116 | 767.1116 | 1337.1116 | 1544.1116 | 1626.6481 | 2126.6481 | 1853.7134 | 1998.8096 | 2273.6394 | 1729.6481
| 2030-04-11 |  |  | 717.88 | 39.9103 | 335.1116 | 767.1116 | 1337.1116 | 1544.1116 | 1626.6481 | 2126.6481 | 1853.7134 | 1998.8096 | 2273.6394 | 1729.6481
| 2030-04-12 |  |  | 638.3756 | 47.9821 | 335.1116 | 767.1116 | 1337.1116 | 1544.1116 | 1626.6481 | 2126.6481 | 1853.7134 | 1998.8096 | 2273.6394 | 1729.6481
| 2030-04-13 |  |  | 559.7833 | 120.943 | 335.1116 | 767.1116 | 1337.1116 | 1544.1116 | 1626.6481 | 2126.6481 | 1853.7134 | 1998.8096 | 2273.6394 | 1729.6481
| 2030-04-14 |  |  | 513.6009 | 24.1352 | 335.1116 | 767.1116 | 1337.1116 | 1544.1116 | 1626.6481 | 2126.6481 | 1853.7134 | 1998.8096 | 2273.6394 | 1729.6481
| 2030-04-15 |  |  | 577.7267 | 72.4645 | 335.1116 | 767.1116 | 1337.1116 | 1544.1116 | 1626.6481 | 2126.6481 | 1853.7134 | 1998.8096 | 2273.6394 | 1729.6481
| 2030-04-16 |  |  | 559.6627 | 2.6325 | 335.1116 | 767.1116 | 1337.1116 | 1544.1116 | 1626.6481 | 2126.6481 | 1853.7134 | 1998.8096 | 2273.6394 | 1729.6481
| 2030-04-17 |  |  | 553.8219 | 29.82 | 335.1116 | 767.1116 | 1337.1116 | 1544.1116 | 1626.6481 | 2126.6481 | 1853.7134 | 1998.8096 | 2273.6394 | 1729.6481
| 2030-04-18 |  |  | 571.5304 | 46.962 | 335.1116 | 767.1116 | 1337.1116 | 1544.1116 | 1626.6481 | 2126.6481 | 1853.7134 | 1998.8096 | 2273.6394 | 1729.6481
| 2030-04-19 |  |  | 503.3984 | 92.6005 | 335.1116 | 767.1116 | 1337.1116 | 1544.1116 | 1626.6481 | 2126.6481 | 1853.7134 | 1998.8096 | 2273.6394 | 1729.6481
| 2030-04-20 |  |  | 453.9347 | 5.1697 | 335.1116 | 767.1116 | 1337.1116 | 1544.1116 | 1626.6481 | 2126.6481 | 1853.7134 | 1998.8096 | 2273.6394 | 1729.6481
| 2030-04-21 |  |  | 426.9846 | 22.0793 | 335.1116 | 767.1116 | 1337.1116 | 1544.1116 | 1626.6481 | 2126.6481 | 1853.7134 | 1998.8096 | 2273.6394 | 1729.6481
| 2030-04-22 |  |  | 509.6389 | 27.2187 | 335.1116 | 767.1116 | 1337.1116 | 1544.1116 | 1626.6481 | 2126.6481 | 1853.7134 | 1998.8096 | 2273.6394 | 1729.6481
| 2030-04-23 |  |  | 545.6631 | 54.0773 | 335.1116 | 767.1116 | 1337.1116 | 1544.1116 | 1626.6481 | 2126.6481 | 1853.7134 | 1998.8096 | 2273.6394 | 1729.6481
| 2030-04-24 |  |  | 527.9228 | 169.3047 | 335.1116 | 767.1116 | 1337.1116 | 1544.1116 | 1626.6481 | 2126.6481 | 1853.7134 | 1998.8096 | 2273.6394 | 1729.6481
| 2030-04-25 |  |  | 518.4266 | 45.2856 | 335.1116 | 767.1116 | 1337.1116 | 1544.1116 | 1626.6481 | 2126.6481 | 1853.7134 | 1998.8096 | 2273.6394 | 1729.6481
| 2030-04-26 |  |  | 711.7071 | 79.0502 | 335.1116 | 767.1116 | 1337.1116 | 1544.1116 | 1626.6481 | 2126.6481 | 1853.7134 | 1998.8096 | 2273.6394 | 1729.6481
| 2030-04-27 |  |  | 714.1596 | 32.9536 | 335.1116 | 767.1116 | 1337.1116 | 1544.1116 | 1626.6481 | 2126.6481 | 1853.7134 | 1998.8096 | 2273.6394 | 1729.6481
| 2030-04-28 |  |  | 663.1947 | 56.7869 | 335.1116 | 767.1116 | 1337.1116 | 1544.1116 | 1626.6481 | 2126.6481 | 1853.7134 | 1998.8096 | 2273.6394 | 1729.6481
| 2030-04-29 |  |  | 768.8003 | 108.3346 | 335.1116 | 767.1116 | 1337.1116 | 1544.1116 | 1626.6481 | 2126.6481 | 1853.7134 | 1998.8096 | 2273.6394 | 1729.6481
| 2030-04-30 |  |  | 675.8574 | 7.4523 | 335.1116 | 767.1116 | 1337.1116 | 1544.1116 | 1626.6481 | 2126.6481 | 1853.7134 | 1998.8096 | 2273.6394 | 1729.6481
| 2030-05-01 |  |  | 590.9154 | 73.4275 | 335.1116 | 767.1116 | 1337.1116 | 1544.1116 | 1626.6481 | 2126.6481 | 1853.7134 | 1998.8096 | 2273.6394 | 1729.6481
| 2030-05-02 |  |  | 638.5244 | 74.6452 | 335.1116 | 767.1116 | 1337.1116 | 1544.1116 | 1626.6481 | 2126.6481 | 1853.7134 | 1998.8096 | 2273.6394 | 1729.6481
| 2030-05-03 |  |  | 659.8233 | 77.8663 | 335.1116 | 767.1116 | 1337.1116 | 1544.1116 | 1626.6481 | 2126.6481 | 1853.7134 | 1998.8096 | 2273.6394 | 1729.6481
| 2030-05-04 |  |  | 679.6473 | 92.9413 | 335.1116 | 767.1116 | 1337.1116 | 1544.1116 | 1626.6481 | 2126.6481 | 1853.7134 | 1998.8096 | 2273.6394 | 1729.6481
| 2030-05-05 |  |  | 695.5894 | 105.6238 | 335.1116 | 767.1116 | 1337.1116 | 1544.1116 | 1626.6481 | 2126.6481 | 1853.7134 | 1998.8096 | 2273.6394 | 1729.6481
| 2030-05-06 |  |  | 934.8799 | 241.459 | 335.1116 | 767.1116 | 1337.1116 | 1544.1116 | 1626.6481 | 2126.6481 | 1853.7134 | 1998.8096 | 2273.6394 | 1729.6481
| 2030-05-07 |  |  | 887.7148 | 85.4777 | 335.1116 | 767.1116 | 1337.1116 | 1544.1116 | 1626.6481 | 2126.6481 | 1853.7134 | 1998.8096 | 2273.6394 | 1729.6481
| 2030-05-08 |  |  | 1022.4038 | 39.0133 | 335.1116 | 767.1116 | 1337.1116 | 1544.1116 | 1626.6481 | 2126.6481 | 1853.7134 | 1998.8096 | 2273.6394 | 1729.6481
| 2030-05-09 |  |  | 1040.881 | 37.9088 | 335.1116 | 767.1116 | 1337.1116 | 1544.1116 | 1626.6481 | 2126.6481 | 1853.7134 | 1998.8096 | 2273.6394 | 1729.6481
| 2030-05-10 |  |  | 1117.865 | 78.1352 | 335.1116 | 767.1116 | 1337.1116 | 1544.1116 | 1626.6481 | 2126.6481 | 1853.7134 | 1998.8096 | 2273.6394 | 1729.6481
| 2030-05-11 |  |  | 912.5304 | 24.7837 | 335.1116 | 767.1116 | 1337.1116 | 1544.1116 | 1626.6481 | 2126.6481 | 1853.7134 | 1998.8096 | 2273.6394 | 1729.6481
| 2030-05-12 |  |  | 781.5502 | 66.9114 | 335.1116 | 767.1116 | 1337.1116 | 1544.1116 | 1626.6481 | 2126.6481 | 1853.7134 | 1998.8096 | 2273.6394 | 1729.6481
| 2030-05-13 |  |  | 887.266 | 106.7093 | 335.1116 | 767.1116 | 1337.1116 | 1544.1116 | 1626.6481 | 2126.6481 | 1853.7134 | 1998.8096 | 2273.6394 | 1729.6481
| 2030-05-14 |  |  | 847.255 | 163.246 | 335.1116 | 767.1116 | 1337.1116 | 1544.1116 | 1626.6481 | 2126.6481 | 1853.7134 | 1998.8096 | 2273.6394 | 1729.6481
| 2030-05-15 |  |  | 964.05 | 167.4087 | 335.1116 | 767.1116 | 1337.1116 | 1544.1116 | 1626.6481 | 2126.6481 | 1853.7134 | 1998.8096 | 2273.6394 | 1729.6481
| 2030-05-16 |  |  | 981.7069 | 243.2863 | 335.1116 | 767.1116 | 1337.1116 | 1544.1116 | 1626.6481 | 2126.6481 | 1853.7134 | 1998.8096 | 2273.6394 | 1729.6481
| 2030-05-17 |  |  | 957.9864 | 253.303 | 335.1116 | 767.1116 | 1337.1116 | 1544.1116 | 1626.6481 | 2126.6481 | 1853.7134 | 1998.8096 | 2273.6394 | 1729.6481
| 2030-05-18 |  |  | 744.2047 | 116.3293 | 335.1116 | 767.1116 | 1337.1116 | 1544.1116 | 1626.6481 | 2126.6481 | 1853.7134 | 1998.8096 | 2273.6394 | 1729.6481
| 2030-05-19 |  |  | 685.7859 | 82.4185 | 335.1116 | 767.1116 | 1337.1116 | 1544.1116 | 1626.6481 | 2126.6481 | 1853.7134 | 1998.8096 | 2273.6394 | 1729.6481
| 2030-05-20 |  |  | 827.2557 | 94.3893 | 335.1116 | 767.1116 | 1337.1116 | 1544.1116 | 1626.6481 | 2126.6481 | 1853.7134 | 1998.8096 | 2273.6394 | 1729.6481
| 2030-05-21 |  |  | 832.3471 | 227.8486 | 335.1116 | 767.1116 | 1337.1116 | 1544.1116 | 1626.6481 | 2126.6481 | 1853.7134 | 1998.8096 | 2273.6394 | 1729.6481
| 2030-05-22 |  |  | 820.3964 | 277.0439 | 335.1116 | 767.1116 | 1337.1116 | 1544.1116 | 1626.6481 | 2126.6481 | 1853.7134 | 1998.8096 | 2273.6394 | 1729.6481
| 2030-05-23 |  |  | 767.1413 | 145.104 | 335.1116 | 767.1116 | 1337.1116 | 1544.1116 | 1626.6481 | 2126.6481 | 1853.7134 | 1998.8096 | 2273.6394 | 1729.6481
| 2030-05-24 |  |  | 775.5619 | 163.6014 | 335.1116 | 767.1116 | 1337.1116 | 1544.1116 | 1626.6481 | 2126.6481 | 1853.7134 | 1998.8096 | 2273.6394 | 1729.6481
| 2030-05-25 |  |  | 675.1926 | 61.4265 | 335.1116 | 767.1116 | 1337.1116 | 1544.1116 | 1626.6481 | 2126.6481 | 1853.7134 | 1998.8096 | 2273.6394 | 1729.6481
| 2030-05-26 |  |  | 954.8858 | 40.7099 | 335.1116 | 767.1116 | 1337.1116 | 1544.1116 | 1626.6481 | 2126.6481 | 1853.7134 | 1998.8096 | 2273.6394 | 1729.6481
| 2030-05-27 |  |  | 1319.3242 | 29.9616 | 335.1116 | 767.1116 | 1337.1116 | 1544.1116 | 1626.6481 | 2126.6481 | 1853.7134 | 1998.8096 | 2273.6394 | 1729.6481
| 2030-05-28 |  |  | 1260.353 | 40.0121 | 335.1116 | 767.1116 | 1337.1116 | 1544.1116 | 1626.6481 | 2126.6481 | 1853.7134 | 1998.8096 | 2273.6394 | 1729.6481
| 2030-05-29 |  |  | 1365.4717 | 41.134 | 335.1116 | 767.1116 | 1337.1116 | 1544.1116 | 1626.6481 | 2126.6481 | 1853.7134 | 1998.8096 | 2273.6394 | 1729.6481
| 2030-05-30 |  |  | 1330.433 | 64.9472 | 335.1116 | 767.1116 | 1337.1116 | 1544.1116 | 1626.6481 | 2126.6481 | 1853.7134 | 1998.8096 | 2273.6394 | 1729.6481
| 2030-05-31 |  |  | 1167.2905 | 187.4961 | 335.1116 | 767.1116 | 1337.1116 | 1544.1116 | 1626.6481 | 2126.6481 | 1853.7134 | 1998.8096 | 2273.6394 | 1729.6481
| 2030-06-01 |  |  | 978.6355 | 302.5907 | 335.1116 | 767.1116 | 1337.1116 | 1544.1116 | 1626.6481 | 2126.6481 | 1853.7134 | 1998.8096 | 2273.6394 | 1729.6481
| 2030-06-02 |  |  | 1038.5798 | 228.5536 | 335.1116 | 767.1116 | 1337.1116 | 1544.1116 | 1626.6481 | 2126.6481 | 1853.7134 | 1998.8096 | 2273.6394 | 1729.6481
| 2030-06-03 |  |  | 1408.419 | 86.1034 | 335.1116 | 767.1116 | 1337.1116 | 1544.1116 | 1626.6481 | 2126.6481 | 1853.7134 | 1998.8096 | 2273.6394 | 1729.6481
| 2030-06-04 |  |  | 1373.4496 | 113.8997 | 335.1116 | 767.1116 | 1337.1116 | 1544.1116 | 1626.6481 | 2126.6481 | 1853.7134 | 1998.8096 | 2273.6394 | 1729.6481
| 2030-06-05 |  |  | 1348.6104 | 205.2704 | 335.1116 | 767.1116 | 1337.1116 | 1544.1116 | 1626.6481 | 2126.6481 | 1853.7134 | 1998.8096 | 2273.6394 | 1729.6481
| 2030-06-06 |  |  | 1221.931 | 330.81 | 335.1116 | 767.1116 | 1337.1116 | 1544.1116 | 1626.6481 | 2126.6481 | 1853.7134 | 1998.8096 | 2273.6394 | 1729.6481
| 2030-06-07 |  |  | 1095.9525 | 247.0578 | 335.1116 | 767.1116 | 1337.1116 | 1544.1116 | 1626.6481 | 2126.6481 | 1853.7134 | 1998.8096 | 2273.6394 | 1729.6481
| 2030-06-08 |  |  | 1010.91 | 191.4618 | 335.1116 | 767.1116 | 1337.1116 | 1544.1116 | 1626.6481 | 2126.6481 | 1853.7134 | 1998.8096 | 2273.6394 | 1729.6481
| 2030-06-09 |  |  | 890.9024 | 89.3763 | 335.1116 | 767.1116 | 1337.1116 | 1544.1116 | 1626.6481 | 2126.6481 | 1853.7134 | 1998.8096 | 2273.6394 | 1729.6481
| 2030-06-10 |  |  | 879.6692 | 49.7099 | 335.1116 | 767.1116 | 1337.1116 | 1544.1116 | 1626.6481 | 2126.6481 | 1853.7134 | 1998.8096 | 2273.6394 | 1729.6481
| 2030-06-11 |  |  | 972.8028 | 55.644 | 335.1116 | 767.1116 | 1337.1116 | 1544.1116 | 1626.6481 | 2126.6481 | 1853.7134 | 1998.8096 | 2273.6394 | 1729.6481
| 2030-06-12 |  |  | 1010.9392 | 110.1556 | 335.1116 | 767.1116 | 1337.1116 | 1544.1116 | 1626.6481 | 2126.6481 | 1853.7134 | 1998.8096 | 2273.6394 | 1729.6481
| 2030-06-13 |  |  | 1030.3078 | 172.5536 | 335.1116 | 767.1116 | 1337.1116 | 1544.1116 | 1626.6481 | 2126.6481 | 1853.7134 | 1998.8096 | 2273.6394 | 1729.6481
| 2030-06-14 |  |  | 1047.5863 | 390.9212 | 335.1116 | 767.1116 | 1337.1116 | 1544.1116 | 1626.6481 | 2126.6481 | 1853.7134 | 1998.8096 | 2273.6394 | 1729.6481
| 2030-06-15 |  |  | 1009.9946 | 404.5365 | 335.1116 | 767.1116 | 1337.1116 | 1544.1116 | 1626.6481 | 2126.6481 | 1853.7134 | 1998.8096 | 2273.6394 | 1729.6481
| 2030-06-16 |  |  | 1015.5459 | 456.491 | 335.1116 | 767.1116 | 1337.1116 | 1544.1116 | 1626.6481 | 2126.6481 | 1853.7134 | 1998.8096 | 2273.6394 | 1729.6481
| 2030-06-17 |  |  | 1125.9977 | 221.6682 | 335.1116 | 767.1116 | 1337.1116 | 1544.1116 | 1626.6481 | 2126.6481 | 1853.7134 | 1998.8096 | 2273.6394 | 1729.6481
| 2030-06-18 |  |  | 1327.1967 | 302.1416 | 335.1116 | 767.1116 | 1337.1116 | 1544.1116 | 1626.6481 | 2126.6481 | 1853.7134 | 1998.8096 | 2273.6394 | 1729.6481
| 2030-06-19 |  |  | 1428.9956 | 485.9514 | 335.1116 | 767.1116 | 1337.1116 | 1544.1116 | 1626.6481 | 2126.6481 | 1853.7134 | 1998.8096 | 2273.6394 | 1729.6481
| 2030-06-20 |  |  | 1533.0186 | 727.6177 | 335.1116 | 767.1116 | 1337.1116 | 1544.1116 | 1626.6481 | 2126.6481 | 1853.7134 | 1998.8096 | 2273.6394 | 1729.6481
| 2030-06-21 |  |  | 1468.5738 | 437.0773 | 335.1116 | 767.1116 | 1337.1116 | 1544.1116 | 1626.6481 | 2126.6481 | 1853.7134 | 1998.8096 | 2273.6394 | 1729.6481
| 2030-06-22 |  |  | 1311.8158 | 358.0804 | 335.1116 | 767.1116 | 1337.1116 | 1544.1116 | 1626.6481 | 2126.6481 | 1853.7134 | 1998.8096 | 2273.6394 | 1729.6481
| 2030-06-23 |  |  | 1387.9333 | 354.4924 | 335.1116 | 767.1116 | 1337.1116 | 1544.1116 | 1626.6481 | 2126.6481 | 1853.7134 | 1998.8096 | 2273.6394 | 1729.6481
| 2030-06-24 |  |  | 1489.2545 | 256.223 | 335.1116 | 767.1116 | 1337.1116 | 1544.1116 | 1626.6481 | 2126.6481 | 1853.7134 | 1998.8096 | 2273.6394 | 1729.6481
| 2030-06-25 |  |  | 1370.3524 | 225.4889 | 335.1116 | 767.1116 | 1337.1116 | 1544.1116 | 1626.6481 | 2126.6481 | 1853.7134 | 1998.8096 | 2273.6394 | 1729.6481
| 2030-06-26 |  |  | 1203.5011 | 127.962 | 335.1116 | 767.1116 | 1337.1116 | 1544.1116 | 1626.6481 | 2126.6481 | 1853.7134 | 1998.8096 | 2273.6394 | 1729.6481
| 2030-06-27 |  |  | 1095.4994 | 21.7394 | 335.1116 | 767.1116 | 1337.1116 | 1544.1116 | 1626.6481 | 2126.6481 | 1853.7134 | 1998.8096 | 2273.6394 | 1729.6481
| 2030-06-28 |  |  | 939.8841 | 19.4899 | 335.1116 | 767.1116 | 1337.1116 | 1544.1116 | 1626.6481 | 2126.6481 | 1853.7134 | 1998.8096 | 2273.6394 | 1729.6481
| 2030-06-29 |  |  | 1014.7601 | 23.2704 | 335.1116 | 767.1116 | 1337.1116 | 1544.1116 | 1626.6481 | 2126.6481 | 1853.7134 | 1998.8096 | 2273.6394 | 1729.6481
| 2030-06-30 |  |  | 1376.5139 | 156.4754 | 335.1116 | 767.1116 | 1337.1116 | 1544.1116 | 1626.6481 | 2126.6481 | 1853.7134 | 1998.8096 | 2273.6394 | 1729.6481
| 2030-07-01 |  |  | 1290.2909 | 73.4536 | 335.1116 | 767.1116 | 1337.1116 | 1544.1116 | 1626.6481 | 2126.6481 | 1853.7134 | 1998.8096 | 2273.6394 | 1729.6481
| 2030-07-02 |  |  | 1231.8486 | 24.7275 | 335.1116 | 767.1116 | 1337.1116 | 1544.1116 | 1626.6481 | 2126.6481 | 1853.7134 | 1998.8096 | 2273.6394 | 1729.6481
| 2030-07-03 |  |  | 1230.0253 | 41.5706 | 335.1116 | 767.1116 | 1337.1116 | 1544.1116 | 1626.6481 | 2126.6481 | 1853.7134 | 1998.8096 | 2273.6394 | 1729.6481
| 2030-07-04 |  |  | 1121.7466 | 78.0142 | 335.1116 | 767.1116 | 1337.1116 | 1544.1116 | 1626.6481 | 2126.6481 | 1853.7134 | 1998.8096 | 2273.6394 | 1729.6481
| 2030-07-05 |  |  | 948.5157 | 9.4407 | 335.1116 | 767.1116 | 1337.1116 | 1544.1116 | 1626.6481 | 2126.6481 | 1853.7134 | 1998.8096 | 2273.6394 | 1729.6481
| 2030-07-06 |  |  | 944.2976 | 1.1318 | 335.1116 | 767.1116 | 1337.1116 | 1544.1116 | 1626.6481 | 2126.6481 | 1853.7134 | 1998.8096 | 2273.6394 | 1729.6481
| 2030-07-07 |  |  | 1049.6998 | 0 | 335.1116 | 767.1116 | 1337.1116 | 1544.1116 | 1626.6481 | 2126.6481 | 1853.7134 | 1998.8096 | 2273.6394 | 1729.6481
| 2030-07-08 |  |  | 1148.6769 | 213.5031 | 335.1116 | 767.1116 | 1337.1116 | 1544.1116 | 1626.6481 | 2126.6481 | 1853.7134 | 1998.8096 | 2273.6394 | 1729.6481
| 2030-07-09 |  |  | 1176.2668 | 473.4283 | 335.1116 | 767.1116 | 1337.1116 | 1544.1116 | 1626.6481 | 2126.6481 | 1853.7134 | 1998.8096 | 2273.6394 | 1729.6481
| 2030-07-10 |  |  | 1230.1836 | 466.5483 | 335.1116 | 767.1116 | 1337.1116 | 1544.1116 | 1626.6481 | 2126.6481 | 1853.7134 | 1998.8096 | 2273.6394 | 1729.6481
| 2030-07-11 |  |  | 1206.4877 | 568.664 | 335.1116 | 767.1116 | 1337.1116 | 1544.1116 | 1626.6481 | 2126.6481 | 1853.7134 | 1998.8096 | 2273.6394 | 1729.6481
| 2030-07-12 |  |  | 1376.5151 | 293.2817 | 335.1116 | 767.1116 | 1337.1116 | 1544.1116 | 1626.6481 | 2126.6481 | 1853.7134 | 1998.8096 | 2273.6394 | 1729.6481
| 2030-07-13 |  |  | 1353.8107 | 187.8352 | 335.1116 | 767.1116 | 1337.1116 | 1544.1116 | 1626.6481 | 2126.6481 | 1853.7134 | 1998.8096 | 2273.6394 | 1729.6481
| 2030-07-14 |  |  | 1247.8098 | 111.7704 | 335.1116 | 767.1116 | 1337.1116 | 1544.1116 | 1626.6481 | 2126.6481 | 1853.7134 | 1998.8096 | 2273.6394 | 1729.6481
| 2030-07-15 |  |  | 1156.7252 | 44.1914 | 335.1116 | 767.1116 | 1337.1116 | 1544.1116 | 1626.6481 | 2126.6481 | 1853.7134 | 1998.8096 | 2273.6394 | 1729.6481
| 2030-07-16 |  |  | 1205.2531 | 9.7527 | 335.1116 | 767.1116 | 1337.1116 | 1544.1116 | 1626.6481 | 2126.6481 | 1853.7134 | 1998.8096 | 2273.6394 | 1729.6481
| 2030-07-17 |  |  | 1176.1684 | 38.0954 | 335.1116 | 767.1116 | 1337.1116 | 1544.1116 | 1626.6481 | 2126.6481 | 1853.7134 | 1998.8096 | 2273.6394 | 1729.6481
| 2030-07-18 |  |  | 1105.6359 | 35.9511 | 335.1116 | 767.1116 | 1337.1116 | 1544.1116 | 1626.6481 | 2126.6481 | 1853.7134 | 1998.8096 | 2273.6394 | 1729.6481
| 2030-07-19 |  |  | 973.4284 | 25.2811 | 335.1116 | 767.1116 | 1337.1116 | 1544.1116 | 1626.6481 | 2126.6481 | 1853.7134 | 1998.8096 | 2273.6394 | 1729.6481
| 2030-07-20 |  |  | 972.125 | 97.2688 | 335.1116 | 767.1116 | 1337.1116 | 1544.1116 | 1626.6481 | 2126.6481 | 1853.7134 | 1998.8096 | 2273.6394 | 1729.6481
| 2030-07-21 |  |  | 1094.8836 | 62.3233 | 335.1116 | 767.1116 | 1337.1116 | 1544.1116 | 1626.6481 | 2126.6481 | 1853.7134 | 1998.8096 | 2273.6394 | 1729.6481
| 2030-07-22 |  |  | 1162.1832 | 72.5089 | 335.1116 | 767.1116 | 1337.1116 | 1544.1116 | 1626.6481 | 2126.6481 | 1853.7134 | 1998.8096 | 2273.6394 | 1729.6481
| 2030-07-23 |  |  | 1188.3228 | 30.1797 | 335.1116 | 767.1116 | 1337.1116 | 1544.1116 | 1626.6481 | 2126.6481 | 1853.7134 | 1998.8096 | 2273.6394 | 1729.6481
| 2030-07-24 |  |  | 1136.7659 | 146.3969 | 335.1116 | 767.1116 | 1337.1116 | 1544.1116 | 1626.6481 | 2126.6481 | 1853.7134 | 1998.8096 | 2273.6394 | 1729.6481
| 2030-07-25 |  |  | 1128.365 | 266.0017 | 335.1116 | 767.1116 | 1337.1116 | 1544.1116 | 1626.6481 | 2126.6481 | 1853.7134 | 1998.8096 | 2273.6394 | 1729.6481
| 2030-07-26 |  |  | 1017.5026 | 157.1935 | 335.1116 | 767.1116 | 1337.1116 | 1544.1116 | 1626.6481 | 2126.6481 | 1853.7134 | 1998.8096 | 2273.6394 | 1729.6481
| 2030-07-27 |  |  | 1027.6029 | 191.1954 | 335.1116 | 767.1116 | 1337.1116 | 1544.1116 | 1626.6481 | 2126.6481 | 1853.7134 | 1998.8096 | 2273.6394 | 1729.6481
| 2030-07-28 |  |  | 1137.2938 | 0 | 335.1116 | 767.1116 | 1337.1116 | 1544.1116 | 1626.6481 | 2126.6481 | 1853.7134 | 1998.8096 | 2273.6394 | 1729.6481
| 2030-07-29 |  |  | 1323.7898 | 23.0595 | 335.1116 | 767.1116 | 1337.1116 | 1544.1116 | 1626.6481 | 2126.6481 | 1853.7134 | 1998.8096 | 2273.6394 | 1729.6481
| 2030-07-30 |  |  | 1338.2149 | 50.9995 | 335.1116 | 767.1116 | 1337.1116 | 1544.1116 | 1626.6481 | 2126.6481 | 1853.7134 | 1998.8096 | 2273.6394 | 1729.6481
| 2030-07-31 |  |  | 1210.1176 | 204.5008 | 335.1116 | 767.1116 | 1337.1116 | 1544.1116 | 1626.6481 | 2126.6481 | 1853.7134 | 1998.8096 | 2273.6394 | 1729.6481
| 2030-08-01 |  |  | 1151.3125 | 85.6724 | 335.1116 | 767.1116 | 1337.1116 | 1544.1116 | 1626.6481 | 2126.6481 | 1853.7134 | 1998.8096 | 2273.6394 | 1729.6481
| 2030-08-02 |  |  | 1072.3289 | 5.5975 | 335.1116 | 767.1116 | 1337.1116 | 1544.1116 | 1626.6481 | 2126.6481 | 1853.7134 | 1998.8096 | 2273.6394 | 1729.6481
| 2030-08-03 |  |  | 1062.809 | 8.1941 | 335.1116 | 767.1116 | 1337.1116 | 1544.1116 | 1626.6481 | 2126.6481 | 1853.7134 | 1998.8096 | 2273.6394 | 1729.6481
| 2030-08-04 |  |  | 1125.0245 | 6.1311 | 335.1116 | 767.1116 | 1337.1116 | 1544.1116 | 1626.6481 | 2126.6481 | 1853.7134 | 1998.8096 | 2273.6394 | 1729.6481
| 2030-08-05 |  |  | 1265.909 | 15.8956 | 335.1116 | 767.1116 | 1337.1116 | 1544.1116 | 1626.6481 | 2126.6481 | 1853.7134 | 1998.8096 | 2273.6394 | 1729.6481
| 2030-08-06 |  |  | 1175.1013 | 13.5772 | 335.1116 | 767.1116 | 1337.1116 | 1544.1116 | 1626.6481 | 2126.6481 | 1853.7134 | 1998.8096 | 2273.6394 | 1729.6481
| 2030-08-07 |  |  | 1343.6349 | 26.6687 | 335.1116 | 767.1116 | 1337.1116 | 1544.1116 | 1626.6481 | 2126.6481 | 1853.7134 | 1998.8096 | 2273.6394 | 1729.6481
| 2030-08-08 |  |  | 1542.0749 | 80.0945 | 335.1116 | 767.1116 | 1337.1116 | 1544.1116 | 1626.6481 | 2126.6481 | 1853.7134 | 1998.8096 | 2273.6394 | 1729.6481
| 2030-08-09 |  |  | 1460.093 | 14.6139 | 335.1116 | 767.1116 | 1337.1116 | 1544.1116 | 1626.6481 | 2126.6481 | 1853.7134 | 1998.8096 | 2273.6394 | 1729.6481
| 2030-08-10 |  |  | 1329.5763 | 50.1364 | 335.1116 | 767.1116 | 1337.1116 | 1544.1116 | 1626.6481 | 2126.6481 | 1853.7134 | 1998.8096 | 2273.6394 | 1729.6481
| 2030-08-11 |  |  | 1360.1092 | 10.1556 | 335.1116 | 767.1116 | 1337.1116 | 1544.1116 | 1626.6481 | 2126.6481 | 1853.7134 | 1998.8096 | 2273.6394 | 1729.6481
| 2030-08-12 |  |  | 1328.1797 | 33.0627 | 335.1116 | 767.1116 | 1337.1116 | 1544.1116 | 1626.6481 | 2126.6481 | 1853.7134 | 1998.8096 | 2273.6394 | 1729.6481
| 2030-08-13 |  |  | 1346.7666 | 10.8959 | 335.1116 | 767.1116 | 1337.1116 | 1544.1116 | 1626.6481 | 2126.6481 | 1853.7134 | 1998.8096 | 2273.6394 | 1729.6481
| 2030-08-14 |  |  | 1224.5266 | 0 | 335.1116 | 767.1116 | 1337.1116 | 1544.1116 | 1626.6481 | 2126.6481 | 1853.7134 | 1998.8096 | 2273.6394 | 1729.6481
| 2030-08-15 |  |  | 1155.0314 | 64.5217 | 335.1116 | 767.1116 | 1337.1116 | 1544.1116 | 1626.6481 | 2126.6481 | 1853.7134 | 1998.8096 | 2273.6394 | 1729.6481
| 2030-08-16 |  |  | 960.0172 | 77.0949 | 335.1116 | 767.1116 | 1337.1116 | 1544.1116 | 1626.6481 | 2126.6481 | 1853.7134 | 1998.8096 | 2273.6394 | 1729.6481
| 2030-08-17 |  |  | 1032.3067 | 8.8067 | 335.1116 | 767.1116 | 1337.1116 | 1544.1116 | 1626.6481 | 2126.6481 | 1853.7134 | 1998.8096 | 2273.6394 | 1729.6481
| 2030-08-18 |  |  | 1455.053 | 22.0105 | 335.1116 | 767.1116 | 1337.1116 | 1544.1116 | 1626.6481 | 2126.6481 | 1853.7134 | 1998.8096 | 2273.6394 | 1729.6481
| 2030-08-19 |  |  | 1171.3409 | 46.68 | 335.1116 | 767.1116 | 1337.1116 | 1544.1116 | 1626.6481 | 2126.6481 | 1853.7134 | 1998.8096 | 2273.6394 | 1729.6481
| 2030-08-20 |  |  | 1048.2205 | 61.8041 | 335.1116 | 767.1116 | 1337.1116 | 1544.1116 | 1626.6481 | 2126.6481 | 1853.7134 | 1998.8096 | 2273.6394 | 1729.6481
| 2030-08-21 |  |  | 1157.4892 | 107.5552 | 335.1116 | 767.1116 | 1337.1116 | 1544.1116 | 1626.6481 | 2126.6481 | 1853.7134 | 1998.8096 | 2273.6394 | 1729.6481
| 2030-08-22 |  |  | 1126.6509 | 183.0565 | 335.1116 | 767.1116 | 1337.1116 | 1544.1116 | 1626.6481 | 2126.6481 | 1853.7134 | 1998.8096 | 2273.6394 | 1729.6481
| 2030-08-23 |  |  | 944.3175 | 46.7869 | 335.1116 | 767.1116 | 1337.1116 | 1544.1116 | 1626.6481 | 2126.6481 | 1853.7134 | 1998.8096 | 2273.6394 | 1729.6481
| 2030-08-24 |  |  | 1041.0244 | 101.1852 | 335.1116 | 767.1116 | 1337.1116 | 1544.1116 | 1626.6481 | 2126.6481 | 1853.7134 | 1998.8096 | 2273.6394 | 1729.6481
| 2030-08-25 |  |  | 1155.7488 | 149.9721 | 335.1116 | 767.1116 | 1337.1116 | 1544.1116 | 1626.6481 | 2126.6481 | 1853.7134 | 1998.8096 | 2273.6394 | 1729.6481
| 2030-08-26 |  |  | 1122.6755 | 250.2323 | 335.1116 | 767.1116 | 1337.1116 | 1544.1116 | 1626.6481 | 2126.6481 | 1853.7134 | 1998.8096 | 2273.6394 | 1729.6481
| 2030-08-27 |  |  | 1343.7537 | 332.1472 | 335.1116 | 767.1116 | 1337.1116 | 1544.1116 | 1626.6481 | 2126.6481 | 1853.7134 | 1998.8096 | 2273.6394 | 1729.6481
| 2030-08-28 |  |  | 1361.5657 | 122.7035 | 335.1116 | 767.1116 | 1337.1116 | 1544.1116 | 1626.6481 | 2126.6481 | 1853.7134 | 1998.8096 | 2273.6394 | 1729.6481
| 2030-08-29 |  |  | 1174.6053 | 46.0485 | 335.1116 | 767.1116 | 1337.1116 | 1544.1116 | 1626.6481 | 2126.6481 | 1853.7134 | 1998.8096 | 2273.6394 | 1729.6481
| 2030-08-30 |  |  | 933.8599 | 0 | 335.1116 | 767.1116 | 1337.1116 | 1544.1116 | 1626.6481 | 2126.6481 | 1853.7134 | 1998.8096 | 2273.6394 | 1729.6481
| 2030-08-31 |  |  | 904.3301 | 24.3875 | 335.1116 | 767.1116 | 1337.1116 | 1544.1116 | 1626.6481 | 2126.6481 | 1853.7134 | 1998.8096 | 2273.6394 | 1729.6481
| 2030-09-01 |  |  | 970.586 | 65.9371 | 335.1116 | 767.1116 | 1337.1116 | 1544.1116 | 1626.6481 | 2126.6481 | 1853.7134 | 1998.8096 | 2273.6394 | 1729.6481
| 2030-09-02 |  |  | 808.589 | 98.9068 | 335.1116 | 767.1116 | 1337.1116 | 1544.1116 | 1626.6481 | 2126.6481 | 1853.7134 | 1998.8096 | 2273.6394 | 1729.6481
| 2030-09-03 |  |  | 863.6289 | 57.8442 | 335.1116 | 767.1116 | 1337.1116 | 1544.1116 | 1626.6481 | 2126.6481 | 1853.7134 | 1998.8096 | 2273.6394 | 1729.6481
| 2030-09-04 |  |  | 782.9395 | 0.88829 | 335.1116 | 767.1116 | 1337.1116 | 1544.1116 | 1626.6481 | 2126.6481 | 1853.7134 | 1998.8096 | 2273.6394 | 1729.6481
| 2030-09-05 |  |  | 1018.5904 | 1.5959 | 335.1116 | 767.1116 | 1337.1116 | 1544.1116 | 1626.6481 | 2126.6481 | 1853.7134 | 1998.8096 | 2273.6394 | 1729.6481
| 2030-09-06 |  |  | 1111.0974 | 103.0387 | 335.1116 | 767.1116 | 1337.1116 | 1544.1116 | 1626.6481 | 2126.6481 | 1853.7134 | 1998.8096 | 2273.6394 | 1729.6481
| 2030-09-07 |  |  | 1136.8503 | 90.8867 | 335.1116 | 767.1116 | 1337.1116 | 1544.1116 | 1626.6481 | 2126.6481 | 1853.7134 | 1998.8096 | 2273.6394 | 1729.6481
| 2030-09-08 |  |  | 1286.2595 | 24.4447 | 335.1116 | 767.1116 | 1337.1116 | 1544.1116 | 1626.6481 | 2126.6481 | 1853.7134 | 1998.8096 | 2273.6394 | 1729.6481
| 2030-09-09 |  |  | 1170.314 | 72.2513 | 335.1116 | 767.1116 | 1337.1116 | 1544.1116 | 1626.6481 | 2126.6481 | 1853.7134 | 1998.8096 | 2273.6394 | 1729.6481
| 2030-09-10 |  |  | 982.2805 | 16.065 | 335.1116 | 767.1116 | 1337.1116 | 1544.1116 | 1626.6481 | 2126.6481 | 1853.7134 | 1998.8096 | 2273.6394 | 1729.6481
| 2030-09-11 |  |  | 930.8735 | 37.6121 | 335.1116 | 767.1116 | 1337.1116 | 1544.1116 | 1626.6481 | 2126.6481 | 1853.7134 | 1998.8096 | 2273.6394 | 1729.6481
| 2030-09-12 |  |  | 889.076 | 67.5874 | 335.1116 | 767.1116 | 1337.1116 | 1544.1116 | 1626.6481 | 2126.6481 | 1853.7134 | 1998.8096 | 2273.6394 | 1729.6481
| 2030-09-13 |  |  | 647.6935 | 10.7017 | 335.1116 | 767.1116 | 1337.1116 | 1544.1116 | 1626.6481 | 2126.6481 | 1853.7134 | 1998.8096 | 2273.6394 | 1729.6481
| 2030-09-14 |  |  | 670.3592 | 1.4418 | 335.1116 | 767.1116 | 1337.1116 | 1544.1116 | 1626.6481 | 2126.6481 | 1853.7134 | 1998.8096 | 2273.6394 | 1729.6481
| 2030-09-15 |  |  | 1062.7517 | 53.6139 | 335.1116 | 767.1116 | 1337.1116 | 1544.1116 | 1626.6481 | 2126.6481 | 1853.7134 | 1998.8096 | 2273.6394 | 1729.6481
| 2030-09-16 |  |  | 1183.6192 | 62.6494 | 335.1116 | 767.1116 | 1337.1116 | 1544.1116 | 1626.6481 | 2126.6481 | 1853.7134 | 1998.8096 | 2273.6394 | 1729.6481
| 2030-09-17 |  |  | 985.6684 | 14.2466 | 335.1116 | 767.1116 | 1337.1116 | 1544.1116 | 1626.6481 | 2126.6481 | 1853.7134 | 1998.8096 | 2273.6394 | 1729.6481
| 2030-09-18 |  |  | 703.0976 | 66.1794 | 335.1116 | 767.1116 | 1337.1116 | 1544.1116 | 1626.6481 | 2126.6481 | 1853.7134 | 1998.8096 | 2273.6394 | 1729.6481
| 2030-09-19 |  |  | 587.2372 | 114.6132 | 335.1116 | 767.1116 | 1337.1116 | 1544.1116 | 1626.6481 | 2126.6481 | 1853.7134 | 1998.8096 | 2273.6394 | 1729.6481
| 2030-09-20 |  |  | 618.8791 | 329.2545 | 335.1116 | 767.1116 | 1337.1116 | 1544.1116 | 1626.6481 | 2126.6481 | 1853.7134 | 1998.8096 | 2273.6394 | 1729.6481
| 2030-09-21 |  |  | 763.8732 | 244.8914 | 335.1116 | 767.1116 | 1337.1116 | 1544.1116 | 1626.6481 | 2126.6481 | 1853.7134 | 1998.8096 | 2273.6394 | 1729.6481
| 2030-09-22 |  |  | 1031.3414 | 59.6866 | 335.1116 | 767.1116 | 1337.1116 | 1544.1116 | 1626.6481 | 2126.6481 | 1853.7134 | 1998.8096 | 2273.6394 | 1729.6481
| 2030-09-23 |  |  | 1040.1839 | 31.5817 | 335.1116 | 767.1116 | 1337.1116 | 1544.1116 | 1626.6481 | 2126.6481 | 1853.7134 | 1998.8096 | 2273.6394 | 1729.6481
| 2030-09-24 |  |  | 988.62 | 50.9688 | 335.1116 | 767.1116 | 1337.1116 | 1544.1116 | 1626.6481 | 2126.6481 | 1853.7134 | 1998.8096 | 2273.6394 | 1729.6481
| 2030-09-25 |  |  | 723.4922 | 83.4276 | 335.1116 | 767.1116 | 1337.1116 | 1544.1116 | 1626.6481 | 2126.6481 | 1853.7134 | 1998.8096 | 2273.6394 | 1729.6481
| 2030-09-26 |  |  | 858.196 | 42.7282 | 335.1116 | 767.1116 | 1337.1116 | 1544.1116 | 1626.6481 | 2126.6481 | 1853.7134 | 1998.8096 | 2273.6394 | 1729.6481
| 2030-09-27 |  |  | 808.2676 | 44.2773 | 335.1116 | 767.1116 | 1337.1116 | 1544.1116 | 1626.6481 | 2126.6481 | 1853.7134 | 1998.8096 | 2273.6394 | 1729.6481
| 2030-09-28 |  |  | 722.926 | 35.6204 | 335.1116 | 767.1116 | 1337.1116 | 1544.1116 | 1626.6481 | 2126.6481 | 1853.7134 | 1998.8096 | 2273.6394 | 1729.6481
| 2030-09-29 |  |  | 945.8294 | 29.9688 | 335.1116 | 767.1116 | 1337.1116 | 1544.1116 | 1626.6481 | 2126.6481 | 1853.7134 | 1998.8096 | 2273.6394 | 1729.6481
| 2030-09-30 |  |  | 726.962 | 46.4771 | 335.1116 | 767.1116 | 1337.1116 | 1544.1116 | 1626.6481 | 2126.6481 | 1853.7134 | 1998.8096 | 2273.6394 | 1729.6481
| 2030-10-01 |  |  | 616.863 | 38.0822 | 335.1116 | 767.1116 | 1337.1116 | 1544.1116 | 1626.6481 | 2126.6481 | 1853.7134 | 1998.8096 | 2273.6394 | 1729.6481
| 2030-10-02 |  |  | 568.2097 | 51.6486 | 335.1116 | 767.1116 | 1337.1116 | 1544.1116 | 1626.6481 | 2126.6481 | 1853.7134 | 1998.8096 | 2273.6394 | 1729.6481
| 2030-10-03 |  |  | 697.6219 | 51.0437 | 335.1116 | 767.1116 | 1337.1116 | 1544.1116 | 1626.6481 | 2126.6481 | 1853.7134 | 1998.8096 | 2273.6394 | 1729.6481
| 2030-10-04 |  |  | 549.1017 | 38.6505 | 335.1116 | 767.1116 | 1337.1116 | 1544.1116 | 1626.6481 | 2126.6481 | 1853.7134 | 1998.8096 | 2273.6394 | 1729.6481
| 2030-10-05 |  |  | 491.6989 | 43.8285 | 335.1116 | 767.1116 | 1337.1116 | 1544.1116 | 1626.6481 | 2126.6481 | 1853.7134 | 1998.8096 | 2273.6394 | 1729.6481
| 2030-10-06 |  |  | 624.8964 | 30.3613 | 335.1116 | 767.1116 | 1337.1116 | 1544.1116 | 1626.6481 | 2126.6481 | 1853.7134 | 1998.8096 | 2273.6394 | 1729.6481
| 2030-10-07 |  |  | 959.1853 | 49.8962 | 335.1116 | 767.1116 | 1337.1116 | 1544.1116 | 1626.6481 | 2126.6481 | 1853.7134 | 1998.8096 | 2273.6394 | 1729.6481
| 2030-10-08 |  |  | 943.8795 | 55.5834 | 335.1116 | 767.1116 | 1337.1116 | 1544.1116 | 1626.6481 | 2126.6481 | 1853.7134 | 1998.8096 | 2273.6394 | 1729.6481
| 2030-10-09 |  |  | 894.0405 | 0 | 335.1116 | 767.1116 | 1337.1116 | 1544.1116 | 1626.6481 | 2126.6481 | 1853.7134 | 1998.8096 | 2273.6394 | 1729.6481
| 2030-10-10 |  |  | 745.0604 | 68.1836 | 335.1116 | 767.1116 | 1337.1116 | 1544.1116 | 1626.6481 | 2126.6481 | 1853.7134 | 1998.8096 | 2273.6394 | 1729.6481
| 2030-10-11 |  |  | 639.2126 | 2.4416 | 335.1116 | 767.1116 | 1337.1116 | 1544.1116 | 1626.6481 | 2126.6481 | 1853.7134 | 1998.8096 | 2273.6394 | 1729.6481
| 2030-10-12 |  |  | 593.7529 | 0 | 335.1116 | 767.1116 | 1337.1116 | 1544.1116 | 1626.6481 | 2126.6481 | 1853.7134 | 1998.8096 | 2273.6394 | 1729.6481
| 2030-10-13 |  |  | 610.5108 | 0 | 335.1116 | 767.1116 | 1337.1116 | 1544.1116 | 1626.6481 | 2126.6481 | 1853.7134 | 1998.8096 | 2273.6394 | 1729.6481
| 2030-10-14 |  |  | 643.578 | 0 | 335.1116 | 767.1116 | 1337.1116 | 1544.1116 | 1626.6481 | 2126.6481 | 1853.7134 | 1998.8096 | 2273.6394 | 1729.6481
| 2030-10-15 |  |  | 684.7583 | 0 | 335.1116 | 767.1116 | 1337.1116 | 1544.1116 | 1626.6481 | 2126.6481 | 1853.7134 | 1998.8096 | 2273.6394 | 1729.6481
| 2030-10-16 |  |  | 908.4145 | 85.3026 | 335.1116 | 767.1116 | 1337.1116 | 1544.1116 | 1626.6481 | 2126.6481 | 1853.7134 | 1998.8096 | 2273.6394 | 1729.6481
| 2030-10-17 |  |  | 695.8309 | 37.6547 | 335.1116 | 767.1116 | 1337.1116 | 1544.1116 | 1626.6481 | 2126.6481 | 1853.7134 | 1998.8096 | 2273.6394 | 1729.6481
| 2030-10-18 |  |  | 786.8466 | 6.3963 | 335.1116 | 767.1116 | 1337.1116 | 1544.1116 | 1626.6481 | 2126.6481 | 1853.7134 | 1998.8096 | 2273.6394 | 1729.6481
| 2030-10-19 |  |  | 692.0572 | 18.0633 | 335.1116 | 767.1116 | 1337.1116 | 1544.1116 | 1626.6481 | 2126.6481 | 1853.7134 | 1998.8096 | 2273.6394 | 1729.6481
| 2030-10-20 |  |  | 670.1538 | 52.5705 | 335.1116 | 767.1116 | 1337.1116 | 1544.1116 | 1626.6481 | 2126.6481 | 1853.7134 | 1998.8096 | 2273.6394 | 1729.6481
| 2030-10-21 |  |  | 623.5763 | 17.2226 | 335.1116 | 767.1116 | 1337.1116 | 1544.1116 | 1626.6481 | 2126.6481 | 1853.7134 | 1998.8096 | 2273.6394 | 1729.6481
| 2030-10-22 |  |  | 580.8448 | 18.3384 | 335.1116 | 767.1116 | 1337.1116 | 1544.1116 | 1626.6481 | 2126.6481 | 1853.7134 | 1998.8096 | 2273.6394 | 1729.6481
| 2030-10-23 |  |  | 521.7069 | 70.1014 | 335.1116 | 767.1116 | 1337.1116 | 1544.1116 | 1626.6481 | 2126.6481 | 1853.7134 | 1998.8096 | 2273.6394 | 1729.6481
| 2030-10-24 |  |  | 536.5481 | 11.6863 | 335.1116 | 767.1116 | 1337.1116 | 1544.1116 | 1626.6481 | 2126.6481 | 1853.7134 | 1998.8096 | 2273.6394 | 1729.6481
| 2030-10-25 |  |  | 623.484 | 39.5679 | 335.1116 | 767.1116 | 1337.1116 | 1544.1116 | 1626.6481 | 2126.6481 | 1853.7134 | 1998.8096 | 2273.6394 | 1729.6481
| 2030-10-26 |  |  | 655.1171 | 77.3912 | 335.1116 | 767.1116 | 1337.1116 | 1544.1116 | 1626.6481 | 2126.6481 | 1853.7134 | 1998.8096 | 2273.6394 | 1729.6481
| 2030-10-27 |  |  | 628.9686 | 68.8576 | 335.1116 | 767.1116 | 1337.1116 | 1544.1116 | 1626.6481 | 2126.6481 | 1853.7134 | 1998.8096 | 2273.6394 | 1729.6481
| 2030-10-28 |  |  | 569.5285 | 78.2732 | 335.1116 | 767.1116 | 1337.1116 | 1544.1116 | 1626.6481 | 2126.6481 | 1853.7134 | 1998.8096 | 2273.6394 | 1729.6481
| 2030-10-29 |  |  | 540.8244 | 37.2912 | 335.1116 | 767.1116 | 1337.1116 | 1544.1116 | 1626.6481 | 2126.6481 | 1853.7134 | 1998.8096 | 2273.6394 | 1729.6481
| 2030-10-30 |  |  | 523.495 | 18.5688 | 335.1116 | 767.1116 | 1337.1116 | 1544.1116 | 1626.6481 | 2126.6481 | 1853.7134 | 1998.8096 | 2273.6394 | 1729.6481
| 2030-10-31 |  |  | 492.4458 | 0.0018098 | 335.1116 | 767.1116 | 1337.1116 | 1544.1116 | 1626.6481 | 2126.6481 | 1853.7134 | 1998.8096 | 2273.6394 | 1729.6481
| 2030-11-01 |  |  | 517.2697 | 0 | 335.1116 | 767.1116 | 1337.1116 | 1544.1116 | 1626.6481 | 2126.6481 | 1853.7134 | 1998.8096 | 2273.6394 | 1729.6481
| 2030-11-02 |  |  | 569.5071 | 20.8239 | 335.1116 | 767.1116 | 1337.1116 | 1544.1116 | 1626.6481 | 2126.6481 | 1853.7134 | 1998.8096 | 2273.6394 | 1729.6481
| 2030-11-03 |  |  | 741.4138 | 44.9786 | 335.1116 | 767.1116 | 1337.1116 | 1544.1116 | 1626.6481 | 2126.6481 | 1853.7134 | 1998.8096 | 2273.6394 | 1729.6481
| 2030-11-04 |  |  | 736.3881 | 54.5217 | 335.1116 | 767.1116 | 1337.1116 | 1544.1116 | 1626.6481 | 2126.6481 | 1853.7134 | 1998.8096 | 2273.6394 | 1729.6481
| 2030-11-05 |  |  | 706.9663 | 4.009 | 335.1116 | 767.1116 | 1337.1116 | 1544.1116 | 1626.6481 | 2126.6481 | 1853.7134 | 1998.8096 | 2273.6394 | 1729.6481
| 2030-11-06 |  |  | 738.5782 | 0 | 335.1116 | 767.1116 | 1337.1116 | 1544.1116 | 1626.6481 | 2126.6481 | 1853.7134 | 1998.8096 | 2273.6394 | 1729.6481
| 2030-11-07 |  |  | 775.6148 | 23.318 | 335.1116 | 767.1116 | 1337.1116 | 1544.1116 | 1626.6481 | 2126.6481 | 1853.7134 | 1998.8096 | 2273.6394 | 1729.6481
| 2030-11-08 |  |  | 741.1839 | 49.8908 | 335.1116 | 767.1116 | 1337.1116 | 1544.1116 | 1626.6481 | 2126.6481 | 1853.7134 | 1998.8096 | 2273.6394 | 1729.6481
| 2030-11-09 |  |  | 701.455 | 38.3808 | 335.1116 | 767.1116 | 1337.1116 | 1544.1116 | 1626.6481 | 2126.6481 | 1853.7134 | 1998.8096 | 2273.6394 | 1729.6481
| 2030-11-10 |  |  | 664.8842 | 34.239 | 335.1116 | 767.1116 | 1337.1116 | 1544.1116 | 1626.6481 | 2126.6481 | 1853.7134 | 1998.8096 | 2273.6394 | 1729.6481
| 2030-11-11 |  |  | 768.9634 | 1.3347 | 335.1116 | 767.1116 | 1337.1116 | 1544.1116 | 1626.6481 | 2126.6481 | 1853.7134 | 1998.8096 | 2273.6394 | 1729.6481
| 2030-11-12 |  |  | 829.8605 | 17.8181 | 335.1116 | 767.1116 | 1337.1116 | 1544.1116 | 1626.6481 | 2126.6481 | 1853.7134 | 1998.8096 | 2273.6394 | 1729.6481
| 2030-11-13 |  |  | 817.501 | 31.2687 | 335.1116 | 767.1116 | 1337.1116 | 1544.1116 | 1626.6481 | 2126.6481 | 1853.7134 | 1998.8096 | 2273.6394 | 1729.6481
| 2030-11-14 |  |  | 731.7793 | 18.2179 | 335.1116 | 767.1116 | 1337.1116 | 1544.1116 | 1626.6481 | 2126.6481 | 1853.7134 | 1998.8096 | 2273.6394 | 1729.6481
| 2030-11-15 |  |  | 691.7344 | 0.99646 | 335.1116 | 767.1116 | 1337.1116 | 1544.1116 | 1626.6481 | 2126.6481 | 1853.7134 | 1998.8096 | 2273.6394 | 1729.6481
| 2030-11-16 |  |  | 708.5381 | 1.0802 | 335.1116 | 767.1116 | 1337.1116 | 1544.1116 | 1626.6481 | 2126.6481 | 1853.7134 | 1998.8096 | 2273.6394 | 1729.6481
| 2030-11-17 |  |  | 657.1919 | 0.27854 | 335.1116 | 767.1116 | 1337.1116 | 1544.1116 | 1626.6481 | 2126.6481 | 1853.7134 | 1998.8096 | 2273.6394 | 1729.6481
| 2030-11-18 |  |  | 653.0038 | 0.81591 | 335.1116 | 767.1116 | 1337.1116 | 1544.1116 | 1626.6481 | 2126.6481 | 1853.7134 | 1998.8096 | 2273.6394 | 1729.6481
| 2030-11-19 |  |  | 674.8388 | 0.0576 | 335.1116 | 767.1116 | 1337.1116 | 1544.1116 | 1626.6481 | 2126.6481 | 1853.7134 | 1998.8096 | 2273.6394 | 1729.6481
| 2030-11-20 |  |  | 660.5651 | 0.16333 | 335.1116 | 767.1116 | 1337.1116 | 1544.1116 | 1626.6481 | 2126.6481 | 1853.7134 | 1998.8096 | 2273.6394 | 1729.6481
| 2030-11-21 |  |  | 606.8034 | 0 | 335.1116 | 767.1116 | 1337.1116 | 1544.1116 | 1626.6481 | 2126.6481 | 1853.7134 | 1998.8096 | 2273.6394 | 1729.6481
| 2030-11-22 |  |  | 556.5009 | 0.0043674 | 335.1116 | 767.1116 | 1337.1116 | 1544.1116 | 1626.6481 | 2126.6481 | 1853.7134 | 1998.8096 | 2273.6394 | 1729.6481
| 2030-11-23 |  |  | 568.7218 | 18.5451 | 335.1116 | 767.1116 | 1337.1116 | 1544.1116 | 1626.6481 | 2126.6481 | 1853.7134 | 1998.8096 | 2273.6394 | 1729.6481
| 2030-11-24 |  |  | 622.5683 | 32.9444 | 335.1116 | 767.1116 | 1337.1116 | 1544.1116 | 1626.6481 | 2126.6481 | 1853.7134 | 1998.8096 | 2273.6394 | 1729.6481
| 2030-11-25 |  |  | 743.7511 | 45.7213 | 335.1116 | 767.1116 | 1337.1116 | 1544.1116 | 1626.6481 | 2126.6481 | 1853.7134 | 1998.8096 | 2273.6394 | 1729.6481
| 2030-11-26 |  |  | 664.4441 | 78.1892 | 335.1116 | 767.1116 | 1337.1116 | 1544.1116 | 1626.6481 | 2126.6481 | 1853.7134 | 1998.8096 | 2273.6394 | 1729.6481
| 2030-11-27 |  |  | 635.9355 | 45.3079 | 335.1116 | 767.1116 | 1337.1116 | 1544.1116 | 1626.6481 | 2126.6481 | 1853.7134 | 1998.8096 | 2273.6394 | 1729.6481
| 2030-11-28 |  |  | 637.0181 | 31.7044 | 335.1116 | 767.1116 | 1337.1116 | 1544.1116 | 1626.6481 | 2126.6481 | 1853.7134 | 1998.8096 | 2273.6394 | 1729.6481
| 2030-11-29 |  |  | 587.2453 | 70.7714 | 335.1116 | 767.1116 | 1337.1116 | 1544.1116 | 1626.6481 | 2126.6481 | 1853.7134 | 1998.8096 | 2273.6394 | 1729.6481
| 2030-11-30 |  |  | 693.3193 | 23.554 | 335.1116 | 767.1116 | 1337.1116 | 1544.1116 | 1626.6481 | 2126.6481 | 1853.7134 | 1998.8096 | 2273.6394 | 1729.6481
| 2030-12-01 |  |  | 860.4732 | 0 | 335.1116 | 767.1116 | 1337.1116 | 1544.1116 | 1626.6481 | 2126.6481 | 1853.7134 | 1998.8096 | 2273.6394 | 1729.6481
| 2030-12-02 |  |  | 752.3731 | 3.7578 | 335.1116 | 767.1116 | 1337.1116 | 1544.1116 | 1626.6481 | 2126.6481 | 1853.7134 | 1998.8096 | 2273.6394 | 1729.6481
| 2030-12-03 |  |  | 713.0524 | 74.2899 | 335.1116 | 767.1116 | 1337.1116 | 1544.1116 | 1626.6481 | 2126.6481 | 1853.7134 | 1998.8096 | 2273.6394 | 1729.6481
| 2030-12-04 |  |  | 664.4728 | 72.5357 | 335.1116 | 767.1116 | 1337.1116 | 1544.1116 | 1626.6481 | 2126.6481 | 1853.7134 | 1998.8096 | 2273.6394 | 1729.6481
| 2030-12-05 |  |  | 668.7503 | 27.0084 | 335.1116 | 767.1116 | 1337.1116 | 1544.1116 | 1626.6481 | 2126.6481 | 1853.7134 | 1998.8096 | 2273.6394 | 1729.6481
| 2030-12-06 |  |  | 569.8722 | 14.6348 | 335.1116 | 767.1116 | 1337.1116 | 1544.1116 | 1626.6481 | 2126.6481 | 1853.7134 | 1998.8096 | 2273.6394 | 1729.6481
| 2030-12-07 |  |  | 530.0702 | 15.5803 | 335.1116 | 767.1116 | 1337.1116 | 1544.1116 | 1626.6481 | 2126.6481 | 1853.7134 | 1998.8096 | 2273.6394 | 1729.6481
| 2030-12-08 |  |  | 585.3267 | 22.426 | 335.1116 | 767.1116 | 1337.1116 | 1544.1116 | 1626.6481 | 2126.6481 | 1853.7134 | 1998.8096 | 2273.6394 | 1729.6481
| 2030-12-09 |  |  | 644.2199 | 6.4288 | 335.1116 | 767.1116 | 1337.1116 | 1544.1116 | 1626.6481 | 2126.6481 | 1853.7134 | 1998.8096 | 2273.6394 | 1729.6481
| 2030-12-10 |  |  | 726.8851 | 52.8066 | 335.1116 | 767.1116 | 1337.1116 | 1544.1116 | 1626.6481 | 2126.6481 | 1853.7134 | 1998.8096 | 2273.6394 | 1729.6481
| 2030-12-11 |  |  | 734.3037 | 7.6048 | 335.1116 | 767.1116 | 1337.1116 | 1544.1116 | 1626.6481 | 2126.6481 | 1853.7134 | 1998.8096 | 2273.6394 | 1729.6481
| 2030-12-12 |  |  | 626.997 | 0 | 335.1116 | 767.1116 | 1337.1116 | 1544.1116 | 1626.6481 | 2126.6481 | 1853.7134 | 1998.8096 | 2273.6394 | 1729.6481
| 2030-12-13 |  |  | 559.2653 | 6.489 | 335.1116 | 767.1116 | 1337.1116 | 1544.1116 | 1626.6481 | 2126.6481 | 1853.7134 | 1998.8096 | 2273.6394 | 1729.6481
| 2030-12-14 |  |  | 549.4905 | 11.9362 | 335.1116 | 767.1116 | 1337.1116 | 1544.1116 | 1626.6481 | 2126.6481 | 1853.7134 | 1998.8096 | 2273.6394 | 1729.6481
| 2030-12-15 |  |  | 622.4259 | 21.1592 | 335.1116 | 767.1116 | 1337.1116 | 1544.1116 | 1626.6481 | 2126.6481 | 1853.7134 | 1998.8096 | 2273.6394 | 1729.6481
| 2030-12-16 |  |  | 589.9824 | 23.1311 | 335.1116 | 767.1116 | 1337.1116 | 1544.1116 | 1626.6481 | 2126.6481 | 1853.7134 | 1998.8096 | 2273.6394 | 1729.6481
| 2030-12-17 |  |  | 547.6995 | 0.64584 | 335.1116 | 767.1116 | 1337.1116 | 1544.1116 | 1626.6481 | 2126.6481 | 1853.7134 | 1998.8096 | 2273.6394 | 1729.6481
| 2030-12-18 |  |  | 547.6258 | 16.4277 | 335.1116 | 767.1116 | 1337.1116 | 1544.1116 | 1626.6481 | 2126.6481 | 1853.7134 | 1998.8096 | 2273.6394 | 1729.6481
| 2030-12-19 |  |  | 503.8102 | 0 | 335.1116 | 767.1116 | 1337.1116 | 1544.1116 | 1626.6481 | 2126.6481 | 1853.7134 | 1998.8096 | 2273.6394 | 1729.6481
| 2030-12-20 |  |  | 482.7303 | 0 | 335.1116 | 767.1116 | 1337.1116 | 1544.1116 | 1626.6481 | 2126.6481 | 1853.7134 | 1998.8096 | 2273.6394 | 1729.6481
| 2030-12-21 |  |  | 496.6991 | 8.4046 | 335.1116 | 767.1116 | 1337.1116 | 1544.1116 | 1626.6481 | 2126.6481 | 1853.7134 | 1998.8096 | 2273.6394 | 1729.6481
| 2030-12-22 |  |  | 519.4916 | 74.6777 | 335.1116 | 767.1116 | 1337.1116 | 1544.1116 | 1626.6481 | 2126.6481 | 1853.7134 | 1998.8096 | 2273.6394 | 1729.6481
| 2030-12-23 |  |  | 466.4611 | 22.523 | 335.1116 | 767.1116 | 1337.1116 | 1544.1116 | 1626.6481 | 2126.6481 | 1853.7134 | 1998.8096 | 2273.6394 | 1729.6481
| 2030-12-24 |  |  | 547.6995 | 75.921 | 335.1116 | 767.1116 | 1337.1116 | 1544.1116 | 1626.6481 | 2126.6481 | 1853.7134 | 1998.8096 | 2273.6394 | 1729.6481
| 2030-12-25 |  |  | 401.2482 | 28.9702 | 335.1116 | 767.1116 | 1337.1116 | 1544.1116 | 1626.6481 | 2126.6481 | 1853.7134 | 1998.8096 | 2273.6394 | 1729.6481
| 2030-12-26 |  |  | 433.7458 | 33.7382 | 335.1116 | 767.1116 | 1337.1116 | 1544.1116 | 1626.6481 | 2126.6481 | 1853.7134 | 1998.8096 | 2273.6394 | 1729.6481
| 2030-12-27 |  |  | 418.8792 | 21.2841 | 335.1116 | 767.1116 | 1337.1116 | 1544.1116 | 1626.6481 | 2126.6481 | 1853.7134 | 1998.8096 | 2273.6394 | 1729.6481
| 2030-12-28 |  |  | 424.6796 | 11.5364 | 335.1116 | 767.1116 | 1337.1116 | 1544.1116 | 1626.6481 | 2126.6481 | 1853.7134 | 1998.8096 | 2273.6394 | 1729.6481
| 2030-12-29 |  |  | 454.028 | 9.21 | 335.1116 | 767.1116 | 1337.1116 | 1544.1116 | 1626.6481 | 2126.6481 | 1853.7134 | 1998.8096 | 2273.6394 | 1729.6481
| 2030-12-30 |  |  | 466.6721 | 11.2177 | 335.1116 | 767.1116 | 1337.1116 | 1544.1116 | 1626.6481 | 2126.6481 | 1853.7134 | 1998.8096 | 2273.6394 | 1729.6481
| 2030-12-31 |  |  | 547.6995 | 25.5895 | 335.1116 | 767.1116 | 1337.1116 | 1544.1116 | 1626.6481 | 2126.6481 | 1853.7134 | 1998.8096 | 2273.6394 | 1729.6481
| 2031-01-01 |  |  | 417.8016 | 29.1124 | 283.9085 | 715.9085 | 1285.9085 | 1492.9085 | 1553.4203 | 2053.4203 | 1840.8521 | 1989.0437 | 2199.4367 | 1656.4203
| 2031-01-02 |  |  | 488.1213 | 43.5128 | 283.9085 | 715.9085 | 1285.9085 | 1492.9085 | 1553.4203 | 2053.4203 | 1840.8521 | 1989.0437 | 2199.4367 | 1656.4203
| 2031-01-03 |  |  | 476.8579 | 2.5943 | 283.9085 | 715.9085 | 1285.9085 | 1492.9085 | 1553.4203 | 2053.4203 | 1840.8521 | 1989.0437 | 2199.4367 | 1656.4203
| 2031-01-04 |  |  | 466.848 | 8.6748 | 283.9085 | 715.9085 | 1285.9085 | 1492.9085 | 1553.4203 | 2053.4203 | 1840.8521 | 1989.0437 | 2199.4367 | 1656.4203
| 2031-01-05 |  |  | 467.4647 | 2.091 | 283.9085 | 715.9085 | 1285.9085 | 1492.9085 | 1553.4203 | 2053.4203 | 1840.8521 | 1989.0437 | 2199.4367 | 1656.4203
| 2031-01-06 |  |  | 522.0864 | 8.1972 | 283.9085 | 715.9085 | 1285.9085 | 1492.9085 | 1553.4203 | 2053.4203 | 1840.8521 | 1989.0437 | 2199.4367 | 1656.4203
| 2031-01-07 |  |  | 539.5379 | 9.7882 | 283.9085 | 715.9085 | 1285.9085 | 1492.9085 | 1553.4203 | 2053.4203 | 1840.8521 | 1989.0437 | 2199.4367 | 1656.4203
| 2031-01-08 |  |  | 545.7482 | 74.9525 | 283.9085 | 715.9085 | 1285.9085 | 1492.9085 | 1553.4203 | 2053.4203 | 1840.8521 | 1989.0437 | 2199.4367 | 1656.4203
| 2031-01-09 |  |  | 545.8834 | 15.7078 | 283.9085 | 715.9085 | 1285.9085 | 1492.9085 | 1553.4203 | 2053.4203 | 1840.8521 | 1989.0437 | 2199.4367 | 1656.4203
| 2031-01-10 |  |  | 511.4051 | 20.8296 | 283.9085 | 715.9085 | 1285.9085 | 1492.9085 | 1553.4203 | 2053.4203 | 1840.8521 | 1989.0437 | 2199.4367 | 1656.4203
| 2031-01-11 |  |  | 462.2053 | 11.3453 | 283.9085 | 715.9085 | 1285.9085 | 1492.9085 | 1553.4203 | 2053.4203 | 1840.8521 | 1989.0437 | 2199.4367 | 1656.4203
| 2031-01-12 |  |  | 464.1901 | 0 | 283.9085 | 715.9085 | 1285.9085 | 1492.9085 | 1553.4203 | 2053.4203 | 1840.8521 | 1989.0437 | 2199.4367 | 1656.4203
| 2031-01-13 |  |  | 519.9712 | 61.4677 | 283.9085 | 715.9085 | 1285.9085 | 1492.9085 | 1553.4203 | 2053.4203 | 1840.8521 | 1989.0437 | 2199.4367 | 1656.4203
| 2031-01-14 |  |  | 518.6077 | 278.7154 | 283.9085 | 715.9085 | 1285.9085 | 1492.9085 | 1553.4203 | 2053.4203 | 1840.8521 | 1989.0437 | 2199.4367 | 1656.4203
| 2031-01-15 |  |  | 525.911 | 231.4292 | 283.9085 | 715.9085 | 1285.9085 | 1492.9085 | 1553.4203 | 2053.4203 | 1840.8521 | 1989.0437 | 2199.4367 | 1656.4203
| 2031-01-16 |  |  | 533.8405 | 80.5338 | 283.9085 | 715.9085 | 1285.9085 | 1492.9085 | 1553.4203 | 2053.4203 | 1840.8521 | 1989.0437 | 2199.4367 | 1656.4203
| 2031-01-17 |  |  | 516.6795 | 16.8142 | 283.9085 | 715.9085 | 1285.9085 | 1492.9085 | 1553.4203 | 2053.4203 | 1840.8521 | 1989.0437 | 2199.4367 | 1656.4203
| 2031-01-18 |  |  | 463.333 | 14.144 | 283.9085 | 715.9085 | 1285.9085 | 1492.9085 | 1553.4203 | 2053.4203 | 1840.8521 | 1989.0437 | 2199.4367 | 1656.4203
| 2031-01-19 |  |  | 473.7376 | 11.2899 | 283.9085 | 715.9085 | 1285.9085 | 1492.9085 | 1553.4203 | 2053.4203 | 1840.8521 | 1989.0437 | 2199.4367 | 1656.4203
| 2031-01-20 |  |  | 534.2694 | 39.6986 | 283.9085 | 715.9085 | 1285.9085 | 1492.9085 | 1553.4203 | 2053.4203 | 1840.8521 | 1989.0437 | 2199.4367 | 1656.4203
| 2031-01-21 |  |  | 528.9692 | 61.1558 | 283.9085 | 715.9085 | 1285.9085 | 1492.9085 | 1553.4203 | 2053.4203 | 1840.8521 | 1989.0437 | 2199.4367 | 1656.4203
| 2031-01-22 |  |  | 536.7605 | 20.6804 | 283.9085 | 715.9085 | 1285.9085 | 1492.9085 | 1553.4203 | 2053.4203 | 1840.8521 | 1989.0437 | 2199.4367 | 1656.4203
| 2031-01-23 |  |  | 521.6554 | 127.3144 | 283.9085 | 715.9085 | 1285.9085 | 1492.9085 | 1553.4203 | 2053.4203 | 1840.8521 | 1989.0437 | 2199.4367 | 1656.4203
| 2031-01-24 |  |  | 492.388 | 36.6301 | 283.9085 | 715.9085 | 1285.9085 | 1492.9085 | 1553.4203 | 2053.4203 | 1840.8521 | 1989.0437 | 2199.4367 | 1656.4203
| 2031-01-25 |  |  | 451.4604 | 17.3602 | 283.9085 | 715.9085 | 1285.9085 | 1492.9085 | 1553.4203 | 2053.4203 | 1840.8521 | 1989.0437 | 2199.4367 | 1656.4203
| 2031-01-26 |  |  | 434.3848 | 26.6362 | 283.9085 | 715.9085 | 1285.9085 | 1492.9085 | 1553.4203 | 2053.4203 | 1840.8521 | 1989.0437 | 2199.4367 | 1656.4203
| 2031-01-27 |  |  | 469.2353 | 20.5018 | 283.9085 | 715.9085 | 1285.9085 | 1492.9085 | 1553.4203 | 2053.4203 | 1840.8521 | 1989.0437 | 2199.4367 | 1656.4203
| 2031-01-28 |  |  | 528.9569 | 23.7055 | 283.9085 | 715.9085 | 1285.9085 | 1492.9085 | 1553.4203 | 2053.4203 | 1840.8521 | 1989.0437 | 2199.4367 | 1656.4203
| 2031-01-29 |  |  | 539.8688 | 33.7432 | 283.9085 | 715.9085 | 1285.9085 | 1492.9085 | 1553.4203 | 2053.4203 | 1840.8521 | 1989.0437 | 2199.4367 | 1656.4203
| 2031-01-30 |  |  | 636.5264 | 6.0695 | 283.9085 | 715.9085 | 1285.9085 | 1492.9085 | 1553.4203 | 2053.4203 | 1840.8521 | 1989.0437 | 2199.4367 | 1656.4203
| 2031-01-31 |  |  | 555.5065 | 0 | 283.9085 | 715.9085 | 1285.9085 | 1492.9085 | 1553.4203 | 2053.4203 | 1840.8521 | 1989.0437 | 2199.4367 | 1656.4203
| 2031-02-01 |  |  | 477.3435 | 44.7418 | 283.9085 | 715.9085 | 1285.9085 | 1492.9085 | 1553.4203 | 2053.4203 | 1840.8521 | 1989.0437 | 2199.4367 | 1656.4203
| 2031-02-02 |  |  | 483.3622 | 24.6825 | 283.9085 | 715.9085 | 1285.9085 | 1492.9085 | 1553.4203 | 2053.4203 | 1840.8521 | 1989.0437 | 2199.4367 | 1656.4203
| 2031-02-03 |  |  | 558.6711 | 22.04 | 283.9085 | 715.9085 | 1285.9085 | 1492.9085 | 1553.4203 | 2053.4203 | 1840.8521 | 1989.0437 | 2199.4367 | 1656.4203
| 2031-02-04 |  |  | 548.6821 | 14.1576 | 283.9085 | 715.9085 | 1285.9085 | 1492.9085 | 1553.4203 | 2053.4203 | 1840.8521 | 1989.0437 | 2199.4367 | 1656.4203
| 2031-02-05 |  |  | 549.7003 | 20.4271 | 283.9085 | 715.9085 | 1285.9085 | 1492.9085 | 1553.4203 | 2053.4203 | 1840.8521 | 1989.0437 | 2199.4367 | 1656.4203
| 2031-02-06 |  |  | 559.148 | 41.3487 | 283.9085 | 715.9085 | 1285.9085 | 1492.9085 | 1553.4203 | 2053.4203 | 1840.8521 | 1989.0437 | 2199.4367 | 1656.4203
| 2031-02-07 |  |  | 540.3844 | 20.7942 | 283.9085 | 715.9085 | 1285.9085 | 1492.9085 | 1553.4203 | 2053.4203 | 1840.8521 | 1989.0437 | 2199.4367 | 1656.4203
| 2031-02-08 |  |  | 517.3634 | 7.2311 | 283.9085 | 715.9085 | 1285.9085 | 1492.9085 | 1553.4203 | 2053.4203 | 1840.8521 | 1989.0437 | 2199.4367 | 1656.4203
| 2031-02-09 |  |  | 520.2776 | 23.0983 | 283.9085 | 715.9085 | 1285.9085 | 1492.9085 | 1553.4203 | 2053.4203 | 1840.8521 | 1989.0437 | 2199.4367 | 1656.4203
| 2031-02-10 |  |  | 638.2059 | 32.7504 | 283.9085 | 715.9085 | 1285.9085 | 1492.9085 | 1553.4203 | 2053.4203 | 1840.8521 | 1989.0437 | 2199.4367 | 1656.4203
| 2031-02-11 |  |  | 640.1024 | 0 | 283.9085 | 715.9085 | 1285.9085 | 1492.9085 | 1553.4203 | 2053.4203 | 1840.8521 | 1989.0437 | 2199.4367 | 1656.4203
| 2031-02-12 |  |  | 727.3668 | 13.5695 | 283.9085 | 715.9085 | 1285.9085 | 1492.9085 | 1553.4203 | 2053.4203 | 1840.8521 | 1989.0437 | 2199.4367 | 1656.4203
| 2031-02-13 |  |  | 696.375 | 7.4613 | 283.9085 | 715.9085 | 1285.9085 | 1492.9085 | 1553.4203 | 2053.4203 | 1840.8521 | 1989.0437 | 2199.4367 | 1656.4203
| 2031-02-14 |  |  | 571.0322 | 0.32112 | 283.9085 | 715.9085 | 1285.9085 | 1492.9085 | 1553.4203 | 2053.4203 | 1840.8521 | 1989.0437 | 2199.4367 | 1656.4203
| 2031-02-15 |  |  | 496.4771 | 8.4022 | 283.9085 | 715.9085 | 1285.9085 | 1492.9085 | 1553.4203 | 2053.4203 | 1840.8521 | 1989.0437 | 2199.4367 | 1656.4203
| 2031-02-16 |  |  | 492.2821 | 42.1477 | 283.9085 | 715.9085 | 1285.9085 | 1492.9085 | 1553.4203 | 2053.4203 | 1840.8521 | 1989.0437 | 2199.4367 | 1656.4203
| 2031-02-17 |  |  | 571.4835 | 31.6329 | 283.9085 | 715.9085 | 1285.9085 | 1492.9085 | 1553.4203 | 2053.4203 | 1840.8521 | 1989.0437 | 2199.4367 | 1656.4203
| 2031-02-18 |  |  | 619.7823 | 30.6819 | 283.9085 | 715.9085 | 1285.9085 | 1492.9085 | 1553.4203 | 2053.4203 | 1840.8521 | 1989.0437 | 2199.4367 | 1656.4203
| 2031-02-19 |  |  | 664.537 | 15.6316 | 283.9085 | 715.9085 | 1285.9085 | 1492.9085 | 1553.4203 | 2053.4203 | 1840.8521 | 1989.0437 | 2199.4367 | 1656.4203
| 2031-02-20 |  |  | 690.1015 | 1.1318 | 283.9085 | 715.9085 | 1285.9085 | 1492.9085 | 1553.4203 | 2053.4203 | 1840.8521 | 1989.0437 | 2199.4367 | 1656.4203
| 2031-02-21 |  |  | 559.1778 | 0 | 283.9085 | 715.9085 | 1285.9085 | 1492.9085 | 1553.4203 | 2053.4203 | 1840.8521 | 1989.0437 | 2199.4367 | 1656.4203
| 2031-02-22 |  |  | 493.0009 | 0 | 283.9085 | 715.9085 | 1285.9085 | 1492.9085 | 1553.4203 | 2053.4203 | 1840.8521 | 1989.0437 | 2199.4367 | 1656.4203
| 2031-02-23 |  |  | 502.7464 | 6.3376 | 283.9085 | 715.9085 | 1285.9085 | 1492.9085 | 1553.4203 | 2053.4203 | 1840.8521 | 1989.0437 | 2199.4367 | 1656.4203
| 2031-02-24 |  |  | 632.1555 | 25.7381 | 283.9085 | 715.9085 | 1285.9085 | 1492.9085 | 1553.4203 | 2053.4203 | 1840.8521 | 1989.0437 | 2199.4367 | 1656.4203
| 2031-02-25 |  |  | 637.0702 | 38.3468 | 283.9085 | 715.9085 | 1285.9085 | 1492.9085 | 1553.4203 | 2053.4203 | 1840.8521 | 1989.0437 | 2199.4367 | 1656.4203
| 2031-02-26 |  |  | 628.5838 | 33.7064 | 283.9085 | 715.9085 | 1285.9085 | 1492.9085 | 1553.4203 | 2053.4203 | 1840.8521 | 1989.0437 | 2199.4367 | 1656.4203
| 2031-02-27 |  |  | 615.5061 | 62.362 | 283.9085 | 715.9085 | 1285.9085 | 1492.9085 | 1553.4203 | 2053.4203 | 1840.8521 | 1989.0437 | 2199.4367 | 1656.4203
| 2031-02-28 |  |  | 525.6087 | 42.4959 | 283.9085 | 715.9085 | 1285.9085 | 1492.9085 | 1553.4203 | 2053.4203 | 1840.8521 | 1989.0437 | 2199.4367 | 1656.4203
| 2031-03-01 |  |  | 462.2292 | 28.0188 | 283.9085 | 715.9085 | 1285.9085 | 1492.9085 | 1553.4203 | 2053.4203 | 1840.8521 | 1989.0437 | 2199.4367 | 1656.4203
| 2031-03-02 |  |  | 475.2825 | 34.9661 | 283.9085 | 715.9085 | 1285.9085 | 1492.9085 | 1553.4203 | 2053.4203 | 1840.8521 | 1989.0437 | 2199.4367 | 1656.4203
| 2031-03-03 |  |  | 611.8432 | 61.5287 | 283.9085 | 715.9085 | 1285.9085 | 1492.9085 | 1553.4203 | 2053.4203 | 1840.8521 | 1989.0437 | 2199.4367 | 1656.4203
| 2031-03-04 |  |  | 629.8974 | 63.3014 | 283.9085 | 715.9085 | 1285.9085 | 1492.9085 | 1553.4203 | 2053.4203 | 1840.8521 | 1989.0437 | 2199.4367 | 1656.4203
| 2031-03-05 |  |  | 705.0822 | 13.238 | 283.9085 | 715.9085 | 1285.9085 | 1492.9085 | 1553.4203 | 2053.4203 | 1840.8521 | 1989.0437 | 2199.4367 | 1656.4203
| 2031-03-06 |  |  | 678.3679 | 16.0633 | 283.9085 | 715.9085 | 1285.9085 | 1492.9085 | 1553.4203 | 2053.4203 | 1840.8521 | 1989.0437 | 2199.4367 | 1656.4203
| 2031-03-07 |  |  | 564.4536 | 29.603 | 283.9085 | 715.9085 | 1285.9085 | 1492.9085 | 1553.4203 | 2053.4203 | 1840.8521 | 1989.0437 | 2199.4367 | 1656.4203
| 2031-03-08 |  |  | 494.5996 | 61.5393 | 283.9085 | 715.9085 | 1285.9085 | 1492.9085 | 1553.4203 | 2053.4203 | 1840.8521 | 1989.0437 | 2199.4367 | 1656.4203
| 2031-03-09 |  |  | 488.7694 | 45.4613 | 283.9085 | 715.9085 | 1285.9085 | 1492.9085 | 1553.4203 | 2053.4203 | 1840.8521 | 1989.0437 | 2199.4367 | 1656.4203
| 2031-03-10 |  |  | 591.1586 | 33.747 | 283.9085 | 715.9085 | 1285.9085 | 1492.9085 | 1553.4203 | 2053.4203 | 1840.8521 | 1989.0437 | 2199.4367 | 1656.4203
| 2031-03-11 |  |  | 692.9223 | 25.9328 | 283.9085 | 715.9085 | 1285.9085 | 1492.9085 | 1553.4203 | 2053.4203 | 1840.8521 | 1989.0437 | 2199.4367 | 1656.4203
| 2031-03-12 |  |  | 734.8472 | 51.685 | 283.9085 | 715.9085 | 1285.9085 | 1492.9085 | 1553.4203 | 2053.4203 | 1840.8521 | 1989.0437 | 2199.4367 | 1656.4203
| 2031-03-13 |  |  | 701.0506 | 48.0197 | 283.9085 | 715.9085 | 1285.9085 | 1492.9085 | 1553.4203 | 2053.4203 | 1840.8521 | 1989.0437 | 2199.4367 | 1656.4203
| 2031-03-14 |  |  | 589.2273 | 17.3613 | 283.9085 | 715.9085 | 1285.9085 | 1492.9085 | 1553.4203 | 2053.4203 | 1840.8521 | 1989.0437 | 2199.4367 | 1656.4203
| 2031-03-15 |  |  | 512.7239 | 0 | 283.9085 | 715.9085 | 1285.9085 | 1492.9085 | 1553.4203 | 2053.4203 | 1840.8521 | 1989.0437 | 2199.4367 | 1656.4203
| 2031-03-16 |  |  | 507.2817 | 27.9656 | 283.9085 | 715.9085 | 1285.9085 | 1492.9085 | 1553.4203 | 2053.4203 | 1840.8521 | 1989.0437 | 2199.4367 | 1656.4203
| 2031-03-17 |  |  | 634.2605 | 37.8672 | 283.9085 | 715.9085 | 1285.9085 | 1492.9085 | 1553.4203 | 2053.4203 | 1840.8521 | 1989.0437 | 2199.4367 | 1656.4203
| 2031-03-18 |  |  | 662.7514 | 50.3326 | 283.9085 | 715.9085 | 1285.9085 | 1492.9085 | 1553.4203 | 2053.4203 | 1840.8521 | 1989.0437 | 2199.4367 | 1656.4203
| 2031-03-19 |  |  | 644.5646 | 74.6817 | 283.9085 | 715.9085 | 1285.9085 | 1492.9085 | 1553.4203 | 2053.4203 | 1840.8521 | 1989.0437 | 2199.4367 | 1656.4203
| 2031-03-20 |  |  | 642.1687 | 10.3126 | 283.9085 | 715.9085 | 1285.9085 | 1492.9085 | 1553.4203 | 2053.4203 | 1840.8521 | 1989.0437 | 2199.4367 | 1656.4203
| 2031-03-21 |  |  | 564.606 | 19.6999 | 283.9085 | 715.9085 | 1285.9085 | 1492.9085 | 1553.4203 | 2053.4203 | 1840.8521 | 1989.0437 | 2199.4367 | 1656.4203
| 2031-03-22 |  |  | 485.3328 | 25.6621 | 283.9085 | 715.9085 | 1285.9085 | 1492.9085 | 1553.4203 | 2053.4203 | 1840.8521 | 1989.0437 | 2199.4367 | 1656.4203
| 2031-03-23 |  |  | 490.7777 | 22.4486 | 283.9085 | 715.9085 | 1285.9085 | 1492.9085 | 1553.4203 | 2053.4203 | 1840.8521 | 1989.0437 | 2199.4367 | 1656.4203
| 2031-03-24 |  |  | 669.7596 | 0 | 283.9085 | 715.9085 | 1285.9085 | 1492.9085 | 1553.4203 | 2053.4203 | 1840.8521 | 1989.0437 | 2199.4367 | 1656.4203
| 2031-03-25 |  |  | 679.8336 | 23.988 | 283.9085 | 715.9085 | 1285.9085 | 1492.9085 | 1553.4203 | 2053.4203 | 1840.8521 | 1989.0437 | 2199.4367 | 1656.4203
| 2031-03-26 |  |  | 657.5382 | 28.8281 | 283.9085 | 715.9085 | 1285.9085 | 1492.9085 | 1553.4203 | 2053.4203 | 1840.8521 | 1989.0437 | 2199.4367 | 1656.4203
| 2031-03-27 |  |  | 610.0344 | 30.0222 | 283.9085 | 715.9085 | 1285.9085 | 1492.9085 | 1553.4203 | 2053.4203 | 1840.8521 | 1989.0437 | 2199.4367 | 1656.4203
| 2031-03-28 |  |  | 618.354 | 0.5659 | 283.9085 | 715.9085 | 1285.9085 | 1492.9085 | 1553.4203 | 2053.4203 | 1840.8521 | 1989.0437 | 2199.4367 | 1656.4203
| 2031-03-29 |  |  | 719.8584 | 0 | 283.9085 | 715.9085 | 1285.9085 | 1492.9085 | 1553.4203 | 2053.4203 | 1840.8521 | 1989.0437 | 2199.4367 | 1656.4203
| 2031-03-30 |  |  | 781.2635 | 32.2026 | 283.9085 | 715.9085 | 1285.9085 | 1492.9085 | 1553.4203 | 2053.4203 | 1840.8521 | 1989.0437 | 2199.4367 | 1656.4203
| 2031-03-31 |  |  | 803.527 | 89.3754 | 283.9085 | 715.9085 | 1285.9085 | 1492.9085 | 1553.4203 | 2053.4203 | 1840.8521 | 1989.0437 | 2199.4367 | 1656.4203
| 2031-04-01 |  |  | 600.6229 | 46.5589 | 283.9085 | 715.9085 | 1285.9085 | 1492.9085 | 1553.4203 | 2053.4203 | 1840.8521 | 1989.0437 | 2199.4367 | 1656.4203
| 2031-04-02 |  |  | 580.6085 | 38.3747 | 283.9085 | 715.9085 | 1285.9085 | 1492.9085 | 1553.4203 | 2053.4203 | 1840.8521 | 1989.0437 | 2199.4367 | 1656.4203
| 2031-04-03 |  |  | 570.6445 | 15.0475 | 283.9085 | 715.9085 | 1285.9085 | 1492.9085 | 1553.4203 | 2053.4203 | 1840.8521 | 1989.0437 | 2199.4367 | 1656.4203
| 2031-04-04 |  |  | 515.6153 | 0 | 283.9085 | 715.9085 | 1285.9085 | 1492.9085 | 1553.4203 | 2053.4203 | 1840.8521 | 1989.0437 | 2199.4367 | 1656.4203
| 2031-04-05 |  |  | 481.1361 | 53.0944 | 283.9085 | 715.9085 | 1285.9085 | 1492.9085 | 1553.4203 | 2053.4203 | 1840.8521 | 1989.0437 | 2199.4367 | 1656.4203
| 2031-04-06 |  |  | 480.9445 | 32.7783 | 283.9085 | 715.9085 | 1285.9085 | 1492.9085 | 1553.4203 | 2053.4203 | 1840.8521 | 1989.0437 | 2199.4367 | 1656.4203
| 2031-04-07 |  |  | 550.8812 | 5.3264 | 283.9085 | 715.9085 | 1285.9085 | 1492.9085 | 1553.4203 | 2053.4203 | 1840.8521 | 1989.0437 | 2199.4367 | 1656.4203
| 2031-04-08 |  |  | 675.5619 | 20.9349 | 283.9085 | 715.9085 | 1285.9085 | 1492.9085 | 1553.4203 | 2053.4203 | 1840.8521 | 1989.0437 | 2199.4367 | 1656.4203
| 2031-04-09 |  |  | 740.6724 | 34.0224 | 283.9085 | 715.9085 | 1285.9085 | 1492.9085 | 1553.4203 | 2053.4203 | 1840.8521 | 1989.0437 | 2199.4367 | 1656.4203
| 2031-04-10 |  |  | 700.5896 | 39.4077 | 283.9085 | 715.9085 | 1285.9085 | 1492.9085 | 1553.4203 | 2053.4203 | 1840.8521 | 1989.0437 | 2199.4367 | 1656.4203
| 2031-04-11 |  |  | 491.8079 | 10.8069 | 283.9085 | 715.9085 | 1285.9085 | 1492.9085 | 1553.4203 | 2053.4203 | 1840.8521 | 1989.0437 | 2199.4367 | 1656.4203
| 2031-04-12 |  |  | 443.6763 | 3.2756 | 283.9085 | 715.9085 | 1285.9085 | 1492.9085 | 1553.4203 | 2053.4203 | 1840.8521 | 1989.0437 | 2199.4367 | 1656.4203
| 2031-04-13 |  |  | 417.4183 | 17.2741 | 283.9085 | 715.9085 | 1285.9085 | 1492.9085 | 1553.4203 | 2053.4203 | 1840.8521 | 1989.0437 | 2199.4367 | 1656.4203
| 2031-04-14 |  |  | 497.8399 | 24.3258 | 283.9085 | 715.9085 | 1285.9085 | 1492.9085 | 1553.4203 | 2053.4203 | 1840.8521 | 1989.0437 | 2199.4367 | 1656.4203
| 2031-04-15 |  |  | 547.5939 | 7.4094 | 283.9085 | 715.9085 | 1285.9085 | 1492.9085 | 1553.4203 | 2053.4203 | 1840.8521 | 1989.0437 | 2199.4367 | 1656.4203
| 2031-04-16 |  |  | 541.8729 | 8.9727 | 283.9085 | 715.9085 | 1285.9085 | 1492.9085 | 1553.4203 | 2053.4203 | 1840.8521 | 1989.0437 | 2199.4367 | 1656.4203
| 2031-04-17 |  |  | 558.3494 | 23.0701 | 283.9085 | 715.9085 | 1285.9085 | 1492.9085 | 1553.4203 | 2053.4203 | 1840.8521 | 1989.0437 | 2199.4367 | 1656.4203
| 2031-04-18 |  |  | 623.6877 | 60.8568 | 283.9085 | 715.9085 | 1285.9085 | 1492.9085 | 1553.4203 | 2053.4203 | 1840.8521 | 1989.0437 | 2199.4367 | 1656.4203
| 2031-04-19 |  |  | 546.9337 | 91.954 | 283.9085 | 715.9085 | 1285.9085 | 1492.9085 | 1553.4203 | 2053.4203 | 1840.8521 | 1989.0437 | 2199.4367 | 1656.4203
| 2031-04-20 |  |  | 502.0029 | 31.8684 | 283.9085 | 715.9085 | 1285.9085 | 1492.9085 | 1553.4203 | 2053.4203 | 1840.8521 | 1989.0437 | 2199.4367 | 1656.4203
| 2031-04-21 |  |  | 565.163 | 11.5623 | 283.9085 | 715.9085 | 1285.9085 | 1492.9085 | 1553.4203 | 2053.4203 | 1840.8521 | 1989.0437 | 2199.4367 | 1656.4203
| 2031-04-22 |  |  | 532.9338 | 23.7433 | 283.9085 | 715.9085 | 1285.9085 | 1492.9085 | 1553.4203 | 2053.4203 | 1840.8521 | 1989.0437 | 2199.4367 | 1656.4203
| 2031-04-23 |  |  | 515.6303 | 47.3658 | 283.9085 | 715.9085 | 1285.9085 | 1492.9085 | 1553.4203 | 2053.4203 | 1840.8521 | 1989.0437 | 2199.4367 | 1656.4203
| 2031-04-24 |  |  | 558.3494 | 26.7895 | 283.9085 | 715.9085 | 1285.9085 | 1492.9085 | 1553.4203 | 2053.4203 | 1840.8521 | 1989.0437 | 2199.4367 | 1656.4203
| 2031-04-25 |  |  | 506.2691 | 32.9547 | 283.9085 | 715.9085 | 1285.9085 | 1492.9085 | 1553.4203 | 2053.4203 | 1840.8521 | 1989.0437 | 2199.4367 | 1656.4203
| 2031-04-26 |  |  | 695.0636 | 25.6942 | 283.9085 | 715.9085 | 1285.9085 | 1492.9085 | 1553.4203 | 2053.4203 | 1840.8521 | 1989.0437 | 2199.4367 | 1656.4203
| 2031-04-27 |  |  | 647.8366 | 26.3125 | 283.9085 | 715.9085 | 1285.9085 | 1492.9085 | 1553.4203 | 2053.4203 | 1840.8521 | 1989.0437 | 2199.4367 | 1656.4203
| 2031-04-28 |  |  | 750.4063 | 55.3258 | 283.9085 | 715.9085 | 1285.9085 | 1492.9085 | 1553.4203 | 2053.4203 | 1840.8521 | 1989.0437 | 2199.4367 | 1656.4203
| 2031-04-29 |  |  | 661.4714 | 3.9613 | 283.9085 | 715.9085 | 1285.9085 | 1492.9085 | 1553.4203 | 2053.4203 | 1840.8521 | 1989.0437 | 2199.4367 | 1656.4203
| 2031-04-30 |  |  | 577.6678 | 0 | 283.9085 | 715.9085 | 1285.9085 | 1492.9085 | 1553.4203 | 2053.4203 | 1840.8521 | 1989.0437 | 2199.4367 | 1656.4203
| 2031-05-01 |  |  | 623.4611 | 0 | 283.9085 | 715.9085 | 1285.9085 | 1492.9085 | 1553.4203 | 2053.4203 | 1840.8521 | 1989.0437 | 2199.4367 | 1656.4203
| 2031-05-02 |  |  | 644.1601 | 1.6207 | 283.9085 | 715.9085 | 1285.9085 | 1492.9085 | 1553.4203 | 2053.4203 | 1840.8521 | 1989.0437 | 2199.4367 | 1656.4203
| 2031-05-03 |  |  | 663.5277 | 1.638 | 283.9085 | 715.9085 | 1285.9085 | 1492.9085 | 1553.4203 | 2053.4203 | 1840.8521 | 1989.0437 | 2199.4367 | 1656.4203
| 2031-05-04 |  |  | 679.5815 | 41.0922 | 283.9085 | 715.9085 | 1285.9085 | 1492.9085 | 1553.4203 | 2053.4203 | 1840.8521 | 1989.0437 | 2199.4367 | 1656.4203
| 2031-05-05 |  |  | 903.3856 | 191.246 | 283.9085 | 715.9085 | 1285.9085 | 1492.9085 | 1553.4203 | 2053.4203 | 1840.8521 | 1989.0437 | 2199.4367 | 1656.4203
| 2031-05-06 |  |  | 865.2509 | 60.2192 | 283.9085 | 715.9085 | 1285.9085 | 1492.9085 | 1553.4203 | 2053.4203 | 1840.8521 | 1989.0437 | 2199.4367 | 1656.4203
| 2031-05-07 |  |  | 985.6661 | 36.6897 | 283.9085 | 715.9085 | 1285.9085 | 1492.9085 | 1553.4203 | 2053.4203 | 1840.8521 | 1989.0437 | 2199.4367 | 1656.4203
| 2031-05-08 |  |  | 1002.8526 | 41.1991 | 283.9085 | 715.9085 | 1285.9085 | 1492.9085 | 1553.4203 | 2053.4203 | 1840.8521 | 1989.0437 | 2199.4367 | 1656.4203
| 2031-05-09 |  |  | 1076.2765 | 19.0481 | 283.9085 | 715.9085 | 1285.9085 | 1492.9085 | 1553.4203 | 2053.4203 | 1840.8521 | 1989.0437 | 2199.4367 | 1656.4203
| 2031-05-10 |  |  | 880.0616 | 17.2283 | 283.9085 | 715.9085 | 1285.9085 | 1492.9085 | 1553.4203 | 2053.4203 | 1840.8521 | 1989.0437 | 2199.4367 | 1656.4203
| 2031-05-11 |  |  | 762.9136 | 79.9509 | 283.9085 | 715.9085 | 1285.9085 | 1492.9085 | 1553.4203 | 2053.4203 | 1840.8521 | 1989.0437 | 2199.4367 | 1656.4203
| 2031-05-12 |  |  | 864.7506 | 104.7272 | 283.9085 | 715.9085 | 1285.9085 | 1492.9085 | 1553.4203 | 2053.4203 | 1840.8521 | 1989.0437 | 2199.4367 | 1656.4203
| 2031-05-13 |  |  | 825.9579 | 188.7446 | 283.9085 | 715.9085 | 1285.9085 | 1492.9085 | 1553.4203 | 2053.4203 | 1840.8521 | 1989.0437 | 2199.4367 | 1656.4203
| 2031-05-14 |  |  | 931.1937 | 179.501 | 283.9085 | 715.9085 | 1285.9085 | 1492.9085 | 1553.4203 | 2053.4203 | 1840.8521 | 1989.0437 | 2199.4367 | 1656.4203
| 2031-05-15 |  |  | 945.9659 | 172.3515 | 283.9085 | 715.9085 | 1285.9085 | 1492.9085 | 1553.4203 | 2053.4203 | 1840.8521 | 1989.0437 | 2199.4367 | 1656.4203
| 2031-05-16 |  |  | 922.7683 | 150.8352 | 283.9085 | 715.9085 | 1285.9085 | 1492.9085 | 1553.4203 | 2053.4203 | 1840.8521 | 1989.0437 | 2199.4367 | 1656.4203
| 2031-05-17 |  |  | 726.6346 | 64.4128 | 283.9085 | 715.9085 | 1285.9085 | 1492.9085 | 1553.4203 | 2053.4203 | 1840.8521 | 1989.0437 | 2199.4367 | 1656.4203
| 2031-05-18 |  |  | 670.1356 | 15.0851 | 283.9085 | 715.9085 | 1285.9085 | 1492.9085 | 1553.4203 | 2053.4203 | 1840.8521 | 1989.0437 | 2199.4367 | 1656.4203
| 2031-05-19 |  |  | 806.5344 | 54.9345 | 283.9085 | 715.9085 | 1285.9085 | 1492.9085 | 1553.4203 | 2053.4203 | 1840.8521 | 1989.0437 | 2199.4367 | 1656.4203
| 2031-05-20 |  |  | 811.0141 | 172.8992 | 283.9085 | 715.9085 | 1285.9085 | 1492.9085 | 1553.4203 | 2053.4203 | 1840.8521 | 1989.0437 | 2199.4367 | 1656.4203
| 2031-05-21 |  |  | 799.8524 | 214.1865 | 283.9085 | 715.9085 | 1285.9085 | 1492.9085 | 1553.4203 | 2053.4203 | 1840.8521 | 1989.0437 | 2199.4367 | 1656.4203
| 2031-05-22 |  |  | 748.3508 | 70.1794 | 283.9085 | 715.9085 | 1285.9085 | 1492.9085 | 1553.4203 | 2053.4203 | 1840.8521 | 1989.0437 | 2199.4367 | 1656.4203
| 2031-05-23 |  |  | 757.251 | 87.8356 | 283.9085 | 715.9085 | 1285.9085 | 1492.9085 | 1553.4203 | 2053.4203 | 1840.8521 | 1989.0437 | 2199.4367 | 1656.4203
| 2031-05-24 |  |  | 659.5567 | 61.7384 | 283.9085 | 715.9085 | 1285.9085 | 1492.9085 | 1553.4203 | 2053.4203 | 1840.8521 | 1989.0437 | 2199.4367 | 1656.4203
| 2031-05-25 |  |  | 920.2156 | 18.878 | 283.9085 | 715.9085 | 1285.9085 | 1492.9085 | 1553.4203 | 2053.4203 | 1840.8521 | 1989.0437 | 2199.4367 | 1656.4203
| 2031-05-26 |  |  | 1268.6325 | 24.6848 | 283.9085 | 715.9085 | 1285.9085 | 1492.9085 | 1553.4203 | 2053.4203 | 1840.8521 | 1989.0437 | 2199.4367 | 1656.4203
| 2031-05-27 |  |  | 1212.6433 | 13.1282 | 283.9085 | 715.9085 | 1285.9085 | 1492.9085 | 1553.4203 | 2053.4203 | 1840.8521 | 1989.0437 | 2199.4367 | 1656.4203
| 2031-05-28 |  |  | 1312.681 | 23.9454 | 283.9085 | 715.9085 | 1285.9085 | 1492.9085 | 1553.4203 | 2053.4203 | 1840.8521 | 1989.0437 | 2199.4367 | 1656.4203
| 2031-05-29 |  |  | 1279.804 | 35.3503 | 283.9085 | 715.9085 | 1285.9085 | 1492.9085 | 1553.4203 | 2053.4203 | 1840.8521 | 1989.0437 | 2199.4367 | 1656.4203
| 2031-05-30 |  |  | 1123.9571 | 157.1297 | 283.9085 | 715.9085 | 1285.9085 | 1492.9085 | 1553.4203 | 2053.4203 | 1840.8521 | 1989.0437 | 2199.4367 | 1656.4203
| 2031-05-31 |  |  | 947.4534 | 259.5097 | 283.9085 | 715.9085 | 1285.9085 | 1492.9085 | 1553.4203 | 2053.4203 | 1840.8521 | 1989.0437 | 2199.4367 | 1656.4203
| 2031-06-01 |  |  | 1006.6738 | 212.4215 | 283.9085 | 715.9085 | 1285.9085 | 1492.9085 | 1553.4203 | 2053.4203 | 1840.8521 | 1989.0437 | 2199.4367 | 1656.4203
| 2031-06-02 |  |  | 1361.3867 | 52.4106 | 283.9085 | 715.9085 | 1285.9085 | 1492.9085 | 1553.4203 | 2053.4203 | 1840.8521 | 1989.0437 | 2199.4367 | 1656.4203
| 2031-06-03 |  |  | 1330.7521 | 51.6956 | 283.9085 | 715.9085 | 1285.9085 | 1492.9085 | 1553.4203 | 2053.4203 | 1840.8521 | 1989.0437 | 2199.4367 | 1656.4203
| 2031-06-04 |  |  | 1307.0972 | 167.175 | 283.9085 | 715.9085 | 1285.9085 | 1492.9085 | 1553.4203 | 2053.4203 | 1840.8521 | 1989.0437 | 2199.4367 | 1656.4203
| 2031-06-05 |  |  | 1184.3104 | 219.937 | 283.9085 | 715.9085 | 1285.9085 | 1492.9085 | 1553.4203 | 2053.4203 | 1840.8521 | 1989.0437 | 2199.4367 | 1656.4203
| 2031-06-06 |  |  | 1063.0175 | 177.853 | 283.9085 | 715.9085 | 1285.9085 | 1492.9085 | 1553.4203 | 2053.4203 | 1840.8521 | 1989.0437 | 2199.4367 | 1656.4203
| 2031-06-07 |  |  | 980.3349 | 145.9103 | 283.9085 | 715.9085 | 1285.9085 | 1492.9085 | 1553.4203 | 2053.4203 | 1840.8521 | 1989.0437 | 2199.4367 | 1656.4203
| 2031-06-08 |  |  | 864.015 | 69.5605 | 283.9085 | 715.9085 | 1285.9085 | 1492.9085 | 1553.4203 | 2053.4203 | 1840.8521 | 1989.0437 | 2199.4367 | 1656.4203
| 2031-06-09 |  |  | 853.3911 | 52.0988 | 283.9085 | 715.9085 | 1285.9085 | 1492.9085 | 1553.4203 | 2053.4203 | 1840.8521 | 1989.0437 | 2199.4367 | 1656.4203
| 2031-06-10 |  |  | 943.5158 | 72.269 | 283.9085 | 715.9085 | 1285.9085 | 1492.9085 | 1553.4203 | 2053.4203 | 1840.8521 | 1989.0437 | 2199.4367 | 1656.4203
| 2031-06-11 |  |  | 980.3486 | 39.8127 | 283.9085 | 715.9085 | 1285.9085 | 1492.9085 | 1553.4203 | 2053.4203 | 1840.8521 | 1989.0437 | 2199.4367 | 1656.4203
| 2031-06-12 |  |  | 998.9812 | 93.891 | 283.9085 | 715.9085 | 1285.9085 | 1492.9085 | 1553.4203 | 2053.4203 | 1840.8521 | 1989.0437 | 2199.4367 | 1656.4203
| 2031-06-13 |  |  | 1015.6341 | 250.5281 | 283.9085 | 715.9085 | 1285.9085 | 1492.9085 | 1553.4203 | 2053.4203 | 1840.8521 | 1989.0437 | 2199.4367 | 1656.4203
| 2031-06-14 |  |  | 978.698 | 399.9282 | 283.9085 | 715.9085 | 1285.9085 | 1492.9085 | 1553.4203 | 2053.4203 | 1840.8521 | 1989.0437 | 2199.4367 | 1656.4203
| 2031-06-15 |  |  | 984.6575 | 454.1247 | 283.9085 | 715.9085 | 1285.9085 | 1492.9085 | 1553.4203 | 2053.4203 | 1840.8521 | 1989.0437 | 2199.4367 | 1656.4203
| 2031-06-16 |  |  | 1091.9174 | 266.614 | 283.9085 | 715.9085 | 1285.9085 | 1492.9085 | 1553.4203 | 2053.4203 | 1840.8521 | 1989.0437 | 2199.4367 | 1656.4203
| 2031-06-17 |  |  | 1282.6966 | 339.5662 | 283.9085 | 715.9085 | 1285.9085 | 1492.9085 | 1553.4203 | 2053.4203 | 1840.8521 | 1989.0437 | 2199.4367 | 1656.4203
| 2031-06-18 |  |  | 1380.8581 | 546.5677 | 283.9085 | 715.9085 | 1285.9085 | 1492.9085 | 1553.4203 | 2053.4203 | 1840.8521 | 1989.0437 | 2199.4367 | 1656.4203
| 2031-06-19 |  |  | 1480.9257 | 855.4769 | 283.9085 | 715.9085 | 1285.9085 | 1492.9085 | 1553.4203 | 2053.4203 | 1840.8521 | 1989.0437 | 2199.4367 | 1656.4203
| 2031-06-20 |  |  | 1418.7859 | 480.5856 | 283.9085 | 715.9085 | 1285.9085 | 1492.9085 | 1553.4203 | 2053.4203 | 1840.8521 | 1989.0437 | 2199.4367 | 1656.4203
| 2031-06-21 |  |  | 1267.5339 | 315.3578 | 283.9085 | 715.9085 | 1285.9085 | 1492.9085 | 1553.4203 | 2053.4203 | 1840.8521 | 1989.0437 | 2199.4367 | 1656.4203
| 2031-06-22 |  |  | 1340.1433 | 249.6462 | 283.9085 | 715.9085 | 1285.9085 | 1492.9085 | 1553.4203 | 2053.4203 | 1840.8521 | 1989.0437 | 2199.4367 | 1656.4203
| 2031-06-23 |  |  | 1439.2544 | 99.9238 | 283.9085 | 715.9085 | 1285.9085 | 1492.9085 | 1553.4203 | 2053.4203 | 1840.8521 | 1989.0437 | 2199.4367 | 1656.4203
| 2031-06-24 |  |  | 1324.7406 | 133.1794 | 283.9085 | 715.9085 | 1285.9085 | 1492.9085 | 1553.4203 | 2053.4203 | 1840.8521 | 1989.0437 | 2199.4367 | 1656.4203
| 2031-06-25 |  |  | 1166.1986 | 68.239 | 283.9085 | 715.9085 | 1285.9085 | 1492.9085 | 1553.4203 | 2053.4203 | 1840.8521 | 1989.0437 | 2199.4367 | 1656.4203
| 2031-06-26 |  |  | 1062.0435 | 12.8773 | 283.9085 | 715.9085 | 1285.9085 | 1492.9085 | 1553.4203 | 2053.4203 | 1840.8521 | 1989.0437 | 2199.4367 | 1656.4203
| 2031-06-27 |  |  | 911.9507 | 13.004 | 283.9085 | 715.9085 | 1285.9085 | 1492.9085 | 1553.4203 | 2053.4203 | 1840.8521 | 1989.0437 | 2199.4367 | 1656.4203
| 2031-06-28 |  |  | 983.0555 | 4.712 | 283.9085 | 715.9085 | 1285.9085 | 1492.9085 | 1553.4203 | 2053.4203 | 1840.8521 | 1989.0437 | 2199.4367 | 1656.4203
| 2031-06-29 |  |  | 1334.0851 | 140.668 | 283.9085 | 715.9085 | 1285.9085 | 1492.9085 | 1553.4203 | 2053.4203 | 1840.8521 | 1989.0437 | 2199.4367 | 1656.4203
| 2031-06-30 |  |  | 1250.1474 | 62.3771 | 283.9085 | 715.9085 | 1285.9085 | 1492.9085 | 1553.4203 | 2053.4203 | 1840.8521 | 1989.0437 | 2199.4367 | 1656.4203
| 2031-07-01 |  |  | 1193.6323 | 38.1831 | 283.9085 | 715.9085 | 1285.9085 | 1492.9085 | 1553.4203 | 2053.4203 | 1840.8521 | 1989.0437 | 2199.4367 | 1656.4203
| 2031-07-02 |  |  | 1191.7524 | 44.945 | 283.9085 | 715.9085 | 1285.9085 | 1492.9085 | 1553.4203 | 2053.4203 | 1840.8521 | 1989.0437 | 2199.4367 | 1656.4203
| 2031-07-03 |  |  | 1086.7553 | 37.7752 | 283.9085 | 715.9085 | 1285.9085 | 1492.9085 | 1553.4203 | 2053.4203 | 1840.8521 | 1989.0437 | 2199.4367 | 1656.4203
| 2031-07-04 |  |  | 919.4202 | 9.7274 | 283.9085 | 715.9085 | 1285.9085 | 1492.9085 | 1553.4203 | 2053.4203 | 1840.8521 | 1989.0437 | 2199.4367 | 1656.4203
| 2031-07-05 |  |  | 915.6007 | 0.5659 | 283.9085 | 715.9085 | 1285.9085 | 1492.9085 | 1553.4203 | 2053.4203 | 1840.8521 | 1989.0437 | 2199.4367 | 1656.4203
| 2031-07-06 |  |  | 1017.8154 | 1.6977 | 283.9085 | 715.9085 | 1285.9085 | 1492.9085 | 1553.4203 | 2053.4203 | 1840.8521 | 1989.0437 | 2199.4367 | 1656.4203
| 2031-07-07 |  |  | 1113.2697 | 199.7579 | 283.9085 | 715.9085 | 1285.9085 | 1492.9085 | 1553.4203 | 2053.4203 | 1840.8521 | 1989.0437 | 2199.4367 | 1656.4203
| 2031-07-08 |  |  | 1139.8128 | 446.1832 | 283.9085 | 715.9085 | 1285.9085 | 1492.9085 | 1553.4203 | 2053.4203 | 1840.8521 | 1989.0437 | 2199.4367 | 1656.4203
| 2031-07-09 |  |  | 1191.716 | 621.3505 | 283.9085 | 715.9085 | 1285.9085 | 1492.9085 | 1553.4203 | 2053.4203 | 1840.8521 | 1989.0437 | 2199.4367 | 1656.4203
| 2031-07-10 |  |  | 1168.9377 | 756.6962 | 283.9085 | 715.9085 | 1285.9085 | 1492.9085 | 1553.4203 | 2053.4203 | 1840.8521 | 1989.0437 | 2199.4367 | 1656.4203
| 2031-07-11 |  |  | 1329.1223 | 397.9534 | 283.9085 | 715.9085 | 1285.9085 | 1492.9085 | 1553.4203 | 2053.4203 | 1840.8521 | 1989.0437 | 2199.4367 | 1656.4203
| 2031-07-12 |  |  | 1307.711 | 327.2747 | 283.9085 | 715.9085 | 1285.9085 | 1492.9085 | 1553.4203 | 2053.4203 | 1840.8521 | 1989.0437 | 2199.4367 | 1656.4203
| 2031-07-13 |  |  | 1208.7989 | 189.6147 | 283.9085 | 715.9085 | 1285.9085 | 1492.9085 | 1553.4203 | 2053.4203 | 1840.8521 | 1989.0437 | 2199.4367 | 1656.4203
| 2031-07-14 |  |  | 1121.3141 | 97.0537 | 283.9085 | 715.9085 | 1285.9085 | 1492.9085 | 1553.4203 | 2053.4203 | 1840.8521 | 1989.0437 | 2199.4367 | 1656.4203
| 2031-07-15 |  |  | 1167.8926 | 25.7574 | 283.9085 | 715.9085 | 1285.9085 | 1492.9085 | 1553.4203 | 2053.4203 | 1840.8521 | 1989.0437 | 2199.4367 | 1656.4203
| 2031-07-16 |  |  | 1140.0164 | 42.8806 | 283.9085 | 715.9085 | 1285.9085 | 1492.9085 | 1553.4203 | 2053.4203 | 1840.8521 | 1989.0437 | 2199.4367 | 1656.4203
| 2031-07-17 |  |  | 1071.5986 | 33.5052 | 283.9085 | 715.9085 | 1285.9085 | 1492.9085 | 1553.4203 | 2053.4203 | 1840.8521 | 1989.0437 | 2199.4367 | 1656.4203
| 2031-07-18 |  |  | 943.5418 | 29.1135 | 283.9085 | 715.9085 | 1285.9085 | 1492.9085 | 1553.4203 | 2053.4203 | 1840.8521 | 1989.0437 | 2199.4367 | 1656.4203
| 2031-07-19 |  |  | 942.2732 | 105.9797 | 283.9085 | 715.9085 | 1285.9085 | 1492.9085 | 1553.4203 | 2053.4203 | 1840.8521 | 1989.0437 | 2199.4367 | 1656.4203
| 2031-07-20 |  |  | 1061.1827 | 110.7589 | 283.9085 | 715.9085 | 1285.9085 | 1492.9085 | 1553.4203 | 2053.4203 | 1840.8521 | 1989.0437 | 2199.4367 | 1656.4203
| 2031-07-21 |  |  | 1125.9814 | 118.4499 | 283.9085 | 715.9085 | 1285.9085 | 1492.9085 | 1553.4203 | 2053.4203 | 1840.8521 | 1989.0437 | 2199.4367 | 1656.4203
| 2031-07-22 |  |  | 1151.7684 | 29.9461 | 283.9085 | 715.9085 | 1285.9085 | 1492.9085 | 1553.4203 | 2053.4203 | 1840.8521 | 1989.0437 | 2199.4367 | 1656.4203
| 2031-07-23 |  |  | 1102.0768 | 186.3391 | 283.9085 | 715.9085 | 1285.9085 | 1492.9085 | 1553.4203 | 2053.4203 | 1840.8521 | 1989.0437 | 2199.4367 | 1656.4203
| 2031-07-24 |  |  | 1093.7731 | 338.1292 | 283.9085 | 715.9085 | 1285.9085 | 1492.9085 | 1553.4203 | 2053.4203 | 1840.8521 | 1989.0437 | 2199.4367 | 1656.4203
| 2031-07-25 |  |  | 986.1042 | 269.4578 | 283.9085 | 715.9085 | 1285.9085 | 1492.9085 | 1553.4203 | 2053.4203 | 1840.8521 | 1989.0437 | 2199.4367 | 1656.4203
| 2031-07-26 |  |  | 995.983 | 197.8586 | 283.9085 | 715.9085 | 1285.9085 | 1492.9085 | 1553.4203 | 2053.4203 | 1840.8521 | 1989.0437 | 2199.4367 | 1656.4203
| 2031-07-27 |  |  | 1102.3324 | 0 | 283.9085 | 715.9085 | 1285.9085 | 1492.9085 | 1553.4203 | 2053.4203 | 1840.8521 | 1989.0437 | 2199.4367 | 1656.4203
| 2031-07-28 |  |  | 1283.6107 | 13.8339 | 283.9085 | 715.9085 | 1285.9085 | 1492.9085 | 1553.4203 | 2053.4203 | 1840.8521 | 1989.0437 | 2199.4367 | 1656.4203
| 2031-07-29 |  |  | 1292.4664 | 0.5659 | 283.9085 | 715.9085 | 1285.9085 | 1492.9085 | 1553.4203 | 2053.4203 | 1840.8521 | 1989.0437 | 2199.4367 | 1656.4203
| 2031-07-30 |  |  | 1173.1909 | 174.9803 | 283.9085 | 715.9085 | 1285.9085 | 1492.9085 | 1553.4203 | 2053.4203 | 1840.8521 | 1989.0437 | 2199.4367 | 1656.4203
| 2031-07-31 |  |  | 1116.233 | 59.4853 | 283.9085 | 715.9085 | 1285.9085 | 1492.9085 | 1553.4203 | 2053.4203 | 1840.8521 | 1989.0437 | 2199.4367 | 1656.4203
| 2031-08-01 |  |  | 1039.3518 | 4.4569 | 283.9085 | 715.9085 | 1285.9085 | 1492.9085 | 1553.4203 | 2053.4203 | 1840.8521 | 1989.0437 | 2199.4367 | 1656.4203
| 2031-08-02 |  |  | 1030.2337 | 7.9227 | 283.9085 | 715.9085 | 1285.9085 | 1492.9085 | 1553.4203 | 2053.4203 | 1840.8521 | 1989.0437 | 2199.4367 | 1656.4203
| 2031-08-03 |  |  | 1090.6366 | 3.5525 | 283.9085 | 715.9085 | 1285.9085 | 1492.9085 | 1553.4203 | 2053.4203 | 1840.8521 | 1989.0437 | 2199.4367 | 1656.4203
| 2031-08-04 |  |  | 1226.4436 | 12.3563 | 283.9085 | 715.9085 | 1285.9085 | 1492.9085 | 1553.4203 | 2053.4203 | 1840.8521 | 1989.0437 | 2199.4367 | 1656.4203
| 2031-08-05 |  |  | 1139.2664 | 10.5018 | 283.9085 | 715.9085 | 1285.9085 | 1492.9085 | 1553.4203 | 2053.4203 | 1840.8521 | 1989.0437 | 2199.4367 | 1656.4203
| 2031-08-06 |  |  | 1297.1367 | 44.22 | 283.9085 | 715.9085 | 1285.9085 | 1492.9085 | 1553.4203 | 2053.4203 | 1840.8521 | 1989.0437 | 2199.4367 | 1656.4203
| 2031-08-07 |  |  | 1488.9563 | 90.7495 | 283.9085 | 715.9085 | 1285.9085 | 1492.9085 | 1553.4203 | 2053.4203 | 1840.8521 | 1989.0437 | 2199.4367 | 1656.4203
| 2031-08-08 |  |  | 1409.5143 | 47.0024 | 283.9085 | 715.9085 | 1285.9085 | 1492.9085 | 1553.4203 | 2053.4203 | 1840.8521 | 1989.0437 | 2199.4367 | 1656.4203
| 2031-08-09 |  |  | 1284.2213 | 11.0193 | 283.9085 | 715.9085 | 1285.9085 | 1492.9085 | 1553.4203 | 2053.4203 | 1840.8521 | 1989.0437 | 2199.4367 | 1656.4203
| 2031-08-10 |  |  | 1317.0361 | 0 | 283.9085 | 715.9085 | 1285.9085 | 1492.9085 | 1553.4203 | 2053.4203 | 1840.8521 | 1989.0437 | 2199.4367 | 1656.4203
| 2031-08-11 |  |  | 1286.4553 | 15.0944 | 283.9085 | 715.9085 | 1285.9085 | 1492.9085 | 1553.4203 | 2053.4203 | 1840.8521 | 1989.0437 | 2199.4367 | 1656.4203
| 2031-08-12 |  |  | 1304.231 | 1.3636 | 283.9085 | 715.9085 | 1285.9085 | 1492.9085 | 1553.4203 | 2053.4203 | 1840.8521 | 1989.0437 | 2199.4367 | 1656.4203
| 2031-08-13 |  |  | 1186.2495 | 0.72295 | 283.9085 | 715.9085 | 1285.9085 | 1492.9085 | 1553.4203 | 2053.4203 | 1840.8521 | 1989.0437 | 2199.4367 | 1656.4203
| 2031-08-14 |  |  | 1119.686 | 63.3901 | 283.9085 | 715.9085 | 1285.9085 | 1492.9085 | 1553.4203 | 2053.4203 | 1840.8521 | 1989.0437 | 2199.4367 | 1656.4203
| 2031-08-15 |  |  | 930.5141 | 82.4045 | 283.9085 | 715.9085 | 1285.9085 | 1492.9085 | 1553.4203 | 2053.4203 | 1840.8521 | 1989.0437 | 2199.4367 | 1656.4203
| 2031-08-16 |  |  | 1000.1528 | 11.0235 | 283.9085 | 715.9085 | 1285.9085 | 1492.9085 | 1553.4203 | 2053.4203 | 1840.8521 | 1989.0437 | 2199.4367 | 1656.4203
| 2031-08-17 |  |  | 1405.5558 | 11.9315 | 283.9085 | 715.9085 | 1285.9085 | 1492.9085 | 1553.4203 | 2053.4203 | 1840.8521 | 1989.0437 | 2199.4367 | 1656.4203
| 2031-08-18 |  |  | 1135.3809 | 10.5189 | 283.9085 | 715.9085 | 1285.9085 | 1492.9085 | 1553.4203 | 2053.4203 | 1840.8521 | 1989.0437 | 2199.4367 | 1656.4203
| 2031-08-19 |  |  | 1016.4485 | 106.5965 | 283.9085 | 715.9085 | 1285.9085 | 1492.9085 | 1553.4203 | 2053.4203 | 1840.8521 | 1989.0437 | 2199.4367 | 1656.4203
| 2031-08-20 |  |  | 1121.6992 | 256.5279 | 283.9085 | 715.9085 | 1285.9085 | 1492.9085 | 1553.4203 | 2053.4203 | 1840.8521 | 1989.0437 | 2199.4367 | 1656.4203
| 2031-08-21 |  |  | 1091.8779 | 274.5724 | 283.9085 | 715.9085 | 1285.9085 | 1492.9085 | 1553.4203 | 2053.4203 | 1840.8521 | 1989.0437 | 2199.4367 | 1656.4203
| 2031-08-22 |  |  | 914.8382 | 77.691 | 283.9085 | 715.9085 | 1285.9085 | 1492.9085 | 1553.4203 | 2053.4203 | 1840.8521 | 1989.0437 | 2199.4367 | 1656.4203
| 2031-08-23 |  |  | 1008.0586 | 98.3983 | 283.9085 | 715.9085 | 1285.9085 | 1492.9085 | 1553.4203 | 2053.4203 | 1840.8521 | 1989.0437 | 2199.4367 | 1656.4203
| 2031-08-24 |  |  | 1120.0112 | 122.1226 | 283.9085 | 715.9085 | 1285.9085 | 1492.9085 | 1553.4203 | 2053.4203 | 1840.8521 | 1989.0437 | 2199.4367 | 1656.4203
| 2031-08-25 |  |  | 1088.2053 | 280.6632 | 283.9085 | 715.9085 | 1285.9085 | 1492.9085 | 1553.4203 | 2053.4203 | 1840.8521 | 1989.0437 | 2199.4367 | 1656.4203
| 2031-08-26 |  |  | 1298.3883 | 489.2664 | 283.9085 | 715.9085 | 1285.9085 | 1492.9085 | 1553.4203 | 2053.4203 | 1840.8521 | 1989.0437 | 2199.4367 | 1656.4203
| 2031-08-27 |  |  | 1316.0091 | 268.6471 | 283.9085 | 715.9085 | 1285.9085 | 1492.9085 | 1553.4203 | 2053.4203 | 1840.8521 | 1989.0437 | 2199.4367 | 1656.4203
| 2031-08-28 |  |  | 1137.9957 | 72.0323 | 283.9085 | 715.9085 | 1285.9085 | 1492.9085 | 1553.4203 | 2053.4203 | 1840.8521 | 1989.0437 | 2199.4367 | 1656.4203
| 2031-08-29 |  |  | 905.4465 | 3.5497 | 283.9085 | 715.9085 | 1285.9085 | 1492.9085 | 1553.4203 | 2053.4203 | 1840.8521 | 1989.0437 | 2199.4367 | 1656.4203
| 2031-08-30 |  |  | 876.8256 | 23.9201 | 283.9085 | 715.9085 | 1285.9085 | 1492.9085 | 1553.4203 | 2053.4203 | 1840.8521 | 1989.0437 | 2199.4367 | 1656.4203
| 2031-08-31 |  |  | 911.4222 | 99.1545 | 283.9085 | 715.9085 | 1285.9085 | 1492.9085 | 1553.4203 | 2053.4203 | 1840.8521 | 1989.0437 | 2199.4367 | 1656.4203
| 2031-09-01 |  |  | 788.6965 | 101.5609 | 283.9085 | 715.9085 | 1285.9085 | 1492.9085 | 1553.4203 | 2053.4203 | 1840.8521 | 1989.0437 | 2199.4367 | 1656.4203
| 2031-09-02 |  |  | 840.9924 | 64.8526 | 283.9085 | 715.9085 | 1285.9085 | 1492.9085 | 1553.4203 | 2053.4203 | 1840.8521 | 1989.0437 | 2199.4367 | 1656.4203
| 2031-09-03 |  |  | 763.3046 | 7.6848 | 283.9085 | 715.9085 | 1285.9085 | 1492.9085 | 1553.4203 | 2053.4203 | 1840.8521 | 1989.0437 | 2199.4367 | 1656.4203
| 2031-09-04 |  |  | 979.8097 | 20.4895 | 283.9085 | 715.9085 | 1285.9085 | 1492.9085 | 1553.4203 | 2053.4203 | 1840.8521 | 1989.0437 | 2199.4367 | 1656.4203
| 2031-09-05 |  |  | 1067.0884 | 86.1484 | 283.9085 | 715.9085 | 1285.9085 | 1492.9085 | 1553.4203 | 2053.4203 | 1840.8521 | 1989.0437 | 2199.4367 | 1656.4203
| 2031-09-06 |  |  | 1091.7412 | 93.3963 | 283.9085 | 715.9085 | 1285.9085 | 1492.9085 | 1553.4203 | 2053.4203 | 1840.8521 | 1989.0437 | 2199.4367 | 1656.4203
| 2031-09-07 |  |  | 1236.5278 | 21.2919 | 283.9085 | 715.9085 | 1285.9085 | 1492.9085 | 1553.4203 | 2053.4203 | 1840.8521 | 1989.0437 | 2199.4367 | 1656.4203
| 2031-09-08 |  |  | 1126.5697 | 56.3588 | 283.9085 | 715.9085 | 1285.9085 | 1492.9085 | 1553.4203 | 2053.4203 | 1840.8521 | 1989.0437 | 2199.4367 | 1656.4203
| 2031-09-09 |  |  | 949.8122 | 19.8032 | 283.9085 | 715.9085 | 1285.9085 | 1492.9085 | 1553.4203 | 2053.4203 | 1840.8521 | 1989.0437 | 2199.4367 | 1656.4203
| 2031-09-10 |  |  | 896.8294 | 25.3938 | 283.9085 | 715.9085 | 1285.9085 | 1492.9085 | 1553.4203 | 2053.4203 | 1840.8521 | 1989.0437 | 2199.4367 | 1656.4203
| 2031-09-11 |  |  | 857.0095 | 52.1301 | 283.9085 | 715.9085 | 1285.9085 | 1492.9085 | 1553.4203 | 2053.4203 | 1840.8521 | 1989.0437 | 2199.4367 | 1656.4203
| 2031-09-12 |  |  | 632.5973 | 18.5129 | 283.9085 | 715.9085 | 1285.9085 | 1492.9085 | 1553.4203 | 2053.4203 | 1840.8521 | 1989.0437 | 2199.4367 | 1656.4203
| 2031-09-13 |  |  | 654.4037 | 0 | 283.9085 | 715.9085 | 1285.9085 | 1492.9085 | 1553.4203 | 2053.4203 | 1840.8521 | 1989.0437 | 2199.4367 | 1656.4203
| 2031-09-14 |  |  | 1021.6196 | 50.3825 | 283.9085 | 715.9085 | 1285.9085 | 1492.9085 | 1553.4203 | 2053.4203 | 1840.8521 | 1989.0437 | 2199.4367 | 1656.4203
| 2031-09-15 |  |  | 1138.8165 | 67.2323 | 283.9085 | 715.9085 | 1285.9085 | 1492.9085 | 1553.4203 | 2053.4203 | 1840.8521 | 1989.0437 | 2199.4367 | 1656.4203
| 2031-09-16 |  |  | 949.618 | 18.2451 | 283.9085 | 715.9085 | 1285.9085 | 1492.9085 | 1553.4203 | 2053.4203 | 1840.8521 | 1989.0437 | 2199.4367 | 1656.4203
| 2031-09-17 |  |  | 686.2911 | 49.0979 | 283.9085 | 715.9085 | 1285.9085 | 1492.9085 | 1553.4203 | 2053.4203 | 1840.8521 | 1989.0437 | 2199.4367 | 1656.4203
| 2031-09-18 |  |  | 574.2215 | 91.8738 | 283.9085 | 715.9085 | 1285.9085 | 1492.9085 | 1553.4203 | 2053.4203 | 1840.8521 | 1989.0437 | 2199.4367 | 1656.4203
| 2031-09-19 |  |  | 604.2603 | 240.9341 | 283.9085 | 715.9085 | 1285.9085 | 1492.9085 | 1553.4203 | 2053.4203 | 1840.8521 | 1989.0437 | 2199.4367 | 1656.4203
| 2031-09-20 |  |  | 744.8343 | 217.5233 | 283.9085 | 715.9085 | 1285.9085 | 1492.9085 | 1553.4203 | 2053.4203 | 1840.8521 | 1989.0437 | 2199.4367 | 1656.4203
| 2031-09-21 |  |  | 992.2408 | 40.9517 | 283.9085 | 715.9085 | 1285.9085 | 1492.9085 | 1553.4203 | 2053.4203 | 1840.8521 | 1989.0437 | 2199.4367 | 1656.4203
| 2031-09-22 |  |  | 1000.8192 | 22.0261 | 283.9085 | 715.9085 | 1285.9085 | 1492.9085 | 1553.4203 | 2053.4203 | 1840.8521 | 1989.0437 | 2199.4367 | 1656.4203
| 2031-09-23 |  |  | 951.5963 | 82.0952 | 283.9085 | 715.9085 | 1285.9085 | 1492.9085 | 1553.4203 | 2053.4203 | 1840.8521 | 1989.0437 | 2199.4367 | 1656.4203
| 2031-09-24 |  |  | 706.2504 | 105.7288 | 283.9085 | 715.9085 | 1285.9085 | 1492.9085 | 1553.4203 | 2053.4203 | 1840.8521 | 1989.0437 | 2199.4367 | 1656.4203
| 2031-09-25 |  |  | 826.3408 | 47.1324 | 283.9085 | 715.9085 | 1285.9085 | 1492.9085 | 1553.4203 | 2053.4203 | 1840.8521 | 1989.0437 | 2199.4367 | 1656.4203
| 2031-09-26 |  |  | 778.2933 | 40.8791 | 283.9085 | 715.9085 | 1285.9085 | 1492.9085 | 1553.4203 | 2053.4203 | 1840.8521 | 1989.0437 | 2199.4367 | 1656.4203
| 2031-09-27 |  |  | 707.738 | 34.1846 | 283.9085 | 715.9085 | 1285.9085 | 1492.9085 | 1553.4203 | 2053.4203 | 1840.8521 | 1989.0437 | 2199.4367 | 1656.4203
| 2031-09-28 |  |  | 910.173 | 22.0704 | 283.9085 | 715.9085 | 1285.9085 | 1492.9085 | 1553.4203 | 2053.4203 | 1840.8521 | 1989.0437 | 2199.4367 | 1656.4203
| 2031-09-29 |  |  | 710.0648 | 40.95 | 283.9085 | 715.9085 | 1285.9085 | 1492.9085 | 1553.4203 | 2053.4203 | 1840.8521 | 1989.0437 | 2199.4367 | 1656.4203
| 2031-09-30 |  |  | 603.3762 | 28.7494 | 283.9085 | 715.9085 | 1285.9085 | 1492.9085 | 1553.4203 | 2053.4203 | 1840.8521 | 1989.0437 | 2199.4367 | 1656.4203
| 2031-10-01 |  |  | 555.196 | 14.7184 | 283.9085 | 715.9085 | 1285.9085 | 1492.9085 | 1553.4203 | 2053.4203 | 1840.8521 | 1989.0437 | 2199.4367 | 1656.4203
| 2031-10-02 |  |  | 680.7336 | 28.0421 | 283.9085 | 715.9085 | 1285.9085 | 1492.9085 | 1553.4203 | 2053.4203 | 1840.8521 | 1989.0437 | 2199.4367 | 1656.4203
| 2031-10-03 |  |  | 536.4727 | 20.4678 | 283.9085 | 715.9085 | 1285.9085 | 1492.9085 | 1553.4203 | 2053.4203 | 1840.8521 | 1989.0437 | 2199.4367 | 1656.4203
| 2031-10-04 |  |  | 480.6268 | 42.483 | 283.9085 | 715.9085 | 1285.9085 | 1492.9085 | 1553.4203 | 2053.4203 | 1840.8521 | 1989.0437 | 2199.4367 | 1656.4203
| 2031-10-05 |  |  | 610.0483 | 31.4329 | 283.9085 | 715.9085 | 1285.9085 | 1492.9085 | 1553.4203 | 2053.4203 | 1840.8521 | 1989.0437 | 2199.4367 | 1656.4203
| 2031-10-06 |  |  | 922.585 | 44.2003 | 283.9085 | 715.9085 | 1285.9085 | 1492.9085 | 1553.4203 | 2053.4203 | 1840.8521 | 1989.0437 | 2199.4367 | 1656.4203
| 2031-10-07 |  |  | 932.526 | 58.1058 | 283.9085 | 715.9085 | 1285.9085 | 1492.9085 | 1553.4203 | 2053.4203 | 1840.8521 | 1989.0437 | 2199.4367 | 1656.4203
| 2031-10-08 |  |  | 860.847 | 1.1318 | 283.9085 | 715.9085 | 1285.9085 | 1492.9085 | 1553.4203 | 2053.4203 | 1840.8521 | 1989.0437 | 2199.4367 | 1656.4203
| 2031-10-09 |  |  | 725.7981 | 18.3195 | 283.9085 | 715.9085 | 1285.9085 | 1492.9085 | 1553.4203 | 2053.4203 | 1840.8521 | 1989.0437 | 2199.4367 | 1656.4203
| 2031-10-10 |  |  | 624.4011 | 18.7458 | 283.9085 | 715.9085 | 1285.9085 | 1492.9085 | 1553.4203 | 2053.4203 | 1840.8521 | 1989.0437 | 2199.4367 | 1656.4203
| 2031-10-11 |  |  | 580.1643 | 1.6977 | 283.9085 | 715.9085 | 1285.9085 | 1492.9085 | 1553.4203 | 2053.4203 | 1840.8521 | 1989.0437 | 2199.4367 | 1656.4203
| 2031-10-12 |  |  | 597.711 | 0 | 283.9085 | 715.9085 | 1285.9085 | 1492.9085 | 1553.4203 | 2053.4203 | 1840.8521 | 1989.0437 | 2199.4367 | 1656.4203
| 2031-10-13 |  |  | 628.8002 | 0 | 283.9085 | 715.9085 | 1285.9085 | 1492.9085 | 1553.4203 | 2053.4203 | 1840.8521 | 1989.0437 | 2199.4367 | 1656.4203
| 2031-10-14 |  |  | 668.669 | 2.8295 | 283.9085 | 715.9085 | 1285.9085 | 1492.9085 | 1553.4203 | 2053.4203 | 1840.8521 | 1989.0437 | 2199.4367 | 1656.4203
| 2031-10-15 |  |  | 874.4011 | 34.8978 | 283.9085 | 715.9085 | 1285.9085 | 1492.9085 | 1553.4203 | 2053.4203 | 1840.8521 | 1989.0437 | 2199.4367 | 1656.4203
| 2031-10-16 |  |  | 679.3959 | 47.8874 | 283.9085 | 715.9085 | 1285.9085 | 1492.9085 | 1553.4203 | 2053.4203 | 1840.8521 | 1989.0437 | 2199.4367 | 1656.4203
| 2031-10-17 |  |  | 759.3843 | 14.5943 | 283.9085 | 715.9085 | 1285.9085 | 1492.9085 | 1553.4203 | 2053.4203 | 1840.8521 | 1989.0437 | 2199.4367 | 1656.4203
| 2031-10-18 |  |  | 675.6544 | 16.3737 | 283.9085 | 715.9085 | 1285.9085 | 1492.9085 | 1553.4203 | 2053.4203 | 1840.8521 | 1989.0437 | 2199.4367 | 1656.4203
| 2031-10-19 |  |  | 654.5857 | 42.398 | 283.9085 | 715.9085 | 1285.9085 | 1492.9085 | 1553.4203 | 2053.4203 | 1840.8521 | 1989.0437 | 2199.4367 | 1656.4203
| 2031-10-20 |  |  | 609.4031 | 21.0162 | 283.9085 | 715.9085 | 1285.9085 | 1492.9085 | 1553.4203 | 2053.4203 | 1840.8521 | 1989.0437 | 2199.4367 | 1656.4203
| 2031-10-21 |  |  | 567.9162 | 24.1856 | 283.9085 | 715.9085 | 1285.9085 | 1492.9085 | 1553.4203 | 2053.4203 | 1840.8521 | 1989.0437 | 2199.4367 | 1656.4203
| 2031-10-22 |  |  | 510.1124 | 25.1675 | 283.9085 | 715.9085 | 1285.9085 | 1492.9085 | 1553.4203 | 2053.4203 | 1840.8521 | 1989.0437 | 2199.4367 | 1656.4203
| 2031-10-23 |  |  | 524.6483 | 26.8628 | 283.9085 | 715.9085 | 1285.9085 | 1492.9085 | 1553.4203 | 2053.4203 | 1840.8521 | 1989.0437 | 2199.4367 | 1656.4203
| 2031-10-24 |  |  | 608.6151 | 41.9778 | 283.9085 | 715.9085 | 1285.9085 | 1492.9085 | 1553.4203 | 2053.4203 | 1840.8521 | 1989.0437 | 2199.4367 | 1656.4203
| 2031-10-25 |  |  | 639.6867 | 33.2962 | 283.9085 | 715.9085 | 1285.9085 | 1492.9085 | 1553.4203 | 2053.4203 | 1840.8521 | 1989.0437 | 2199.4367 | 1656.4203
| 2031-10-26 |  |  | 614.7461 | 16.3176 | 283.9085 | 715.9085 | 1285.9085 | 1492.9085 | 1553.4203 | 2053.4203 | 1840.8521 | 1989.0437 | 2199.4367 | 1656.4203
| 2031-10-27 |  |  | 556.9756 | 29.5778 | 283.9085 | 715.9085 | 1285.9085 | 1492.9085 | 1553.4203 | 2053.4203 | 1840.8521 | 1989.0437 | 2199.4367 | 1656.4203
| 2031-10-28 |  |  | 528.8216 | 34.3629 | 283.9085 | 715.9085 | 1285.9085 | 1492.9085 | 1553.4203 | 2053.4203 | 1840.8521 | 1989.0437 | 2199.4367 | 1656.4203
| 2031-10-29 |  |  | 512.0099 | 13.2598 | 283.9085 | 715.9085 | 1285.9085 | 1492.9085 | 1553.4203 | 2053.4203 | 1840.8521 | 1989.0437 | 2199.4367 | 1656.4203
| 2031-10-30 |  |  | 481.75 | 0 | 283.9085 | 715.9085 | 1285.9085 | 1492.9085 | 1553.4203 | 2053.4203 | 1840.8521 | 1989.0437 | 2199.4367 | 1656.4203
| 2031-10-31 |  |  | 431.0032 | 0 | 283.9085 | 715.9085 | 1285.9085 | 1492.9085 | 1553.4203 | 2053.4203 | 1840.8521 | 1989.0437 | 2199.4367 | 1656.4203
| 2031-11-01 |  |  | 552.6315 | 18.004 | 283.9085 | 715.9085 | 1285.9085 | 1492.9085 | 1553.4203 | 2053.4203 | 1840.8521 | 1989.0437 | 2199.4367 | 1656.4203
| 2031-11-02 |  |  | 717.8199 | 47.1243 | 283.9085 | 715.9085 | 1285.9085 | 1492.9085 | 1553.4203 | 2053.4203 | 1840.8521 | 1989.0437 | 2199.4367 | 1656.4203
| 2031-11-03 |  |  | 717.026 | 64.7872 | 283.9085 | 715.9085 | 1285.9085 | 1492.9085 | 1553.4203 | 2053.4203 | 1840.8521 | 1989.0437 | 2199.4367 | 1656.4203
| 2031-11-04 |  |  | 686.2815 | 18.5173 | 283.9085 | 715.9085 | 1285.9085 | 1492.9085 | 1553.4203 | 2053.4203 | 1840.8521 | 1989.0437 | 2199.4367 | 1656.4203
| 2031-11-05 |  |  | 719.1435 | 1.9073 | 283.9085 | 715.9085 | 1285.9085 | 1492.9085 | 1553.4203 | 2053.4203 | 1840.8521 | 1989.0437 | 2199.4367 | 1656.4203
| 2031-11-06 |  |  | 752.366 | 31.5249 | 283.9085 | 715.9085 | 1285.9085 | 1492.9085 | 1553.4203 | 2053.4203 | 1840.8521 | 1989.0437 | 2199.4367 | 1656.4203
| 2031-11-07 |  |  | 720.7977 | 55.9773 | 283.9085 | 715.9085 | 1285.9085 | 1492.9085 | 1553.4203 | 2053.4203 | 1840.8521 | 1989.0437 | 2199.4367 | 1656.4203
| 2031-11-08 |  |  | 681.0573 | 35.5508 | 283.9085 | 715.9085 | 1285.9085 | 1492.9085 | 1553.4203 | 2053.4203 | 1840.8521 | 1989.0437 | 2199.4367 | 1656.4203
| 2031-11-09 |  |  | 645.7146 | 30.8317 | 283.9085 | 715.9085 | 1285.9085 | 1492.9085 | 1553.4203 | 2053.4203 | 1840.8521 | 1989.0437 | 2199.4367 | 1656.4203
| 2031-11-10 |  |  | 746.702 | 20.2401 | 283.9085 | 715.9085 | 1285.9085 | 1492.9085 | 1553.4203 | 2053.4203 | 1840.8521 | 1989.0437 | 2199.4367 | 1656.4203
| 2031-11-11 |  |  | 800.0485 | 45.3295 | 283.9085 | 715.9085 | 1285.9085 | 1492.9085 | 1553.4203 | 2053.4203 | 1840.8521 | 1989.0437 | 2199.4367 | 1656.4203
| 2031-11-12 |  |  | 789.9088 | 83.7468 | 283.9085 | 715.9085 | 1285.9085 | 1492.9085 | 1553.4203 | 2053.4203 | 1840.8521 | 1989.0437 | 2199.4367 | 1656.4203
| 2031-11-13 |  |  | 710.7905 | 46.819 | 283.9085 | 715.9085 | 1285.9085 | 1492.9085 | 1553.4203 | 2053.4203 | 1840.8521 | 1989.0437 | 2199.4367 | 1656.4203
| 2031-11-14 |  |  | 671.3592 | 31.3502 | 283.9085 | 715.9085 | 1285.9085 | 1492.9085 | 1553.4203 | 2053.4203 | 1840.8521 | 1989.0437 | 2199.4367 | 1656.4203
| 2031-11-15 |  |  | 689.758 | 10.2264 | 283.9085 | 715.9085 | 1285.9085 | 1492.9085 | 1553.4203 | 2053.4203 | 1840.8521 | 1989.0437 | 2199.4367 | 1656.4203
| 2031-11-16 |  |  | 637.5365 | 2.3832 | 283.9085 | 715.9085 | 1285.9085 | 1492.9085 | 1553.4203 | 2053.4203 | 1840.8521 | 1989.0437 | 2199.4367 | 1656.4203
| 2031-11-17 |  |  | 631.3547 | 11.697 | 283.9085 | 715.9085 | 1285.9085 | 1492.9085 | 1553.4203 | 2053.4203 | 1840.8521 | 1989.0437 | 2199.4367 | 1656.4203
| 2031-11-18 |  |  | 652.7079 | 11.5983 | 283.9085 | 715.9085 | 1285.9085 | 1492.9085 | 1553.4203 | 2053.4203 | 1840.8521 | 1989.0437 | 2199.4367 | 1656.4203
| 2031-11-19 |  |  | 580.6166 | 5.7665 | 283.9085 | 715.9085 | 1285.9085 | 1492.9085 | 1553.4203 | 2053.4203 | 1840.8521 | 1989.0437 | 2199.4367 | 1656.4203
| 2031-11-20 |  |  | 589.3443 | 0 | 283.9085 | 715.9085 | 1285.9085 | 1492.9085 | 1553.4203 | 2053.4203 | 1840.8521 | 1989.0437 | 2199.4367 | 1656.4203
| 2031-11-21 |  |  | 540.5665 | 1.6977 | 283.9085 | 715.9085 | 1285.9085 | 1492.9085 | 1553.4203 | 2053.4203 | 1840.8521 | 1989.0437 | 2199.4367 | 1656.4203
| 2031-11-22 |  |  | 554.3992 | 16.6621 | 283.9085 | 715.9085 | 1285.9085 | 1492.9085 | 1553.4203 | 2053.4203 | 1840.8521 | 1989.0437 | 2199.4367 | 1656.4203
| 2031-11-23 |  |  | 606.2883 | 21.2518 | 283.9085 | 715.9085 | 1285.9085 | 1492.9085 | 1553.4203 | 2053.4203 | 1840.8521 | 1989.0437 | 2199.4367 | 1656.4203
| 2031-11-24 |  |  | 723.1828 | 47.6752 | 283.9085 | 715.9085 | 1285.9085 | 1492.9085 | 1553.4203 | 2053.4203 | 1840.8521 | 1989.0437 | 2199.4367 | 1656.4203
| 2031-11-25 |  |  | 648.6115 | 44.0748 | 283.9085 | 715.9085 | 1285.9085 | 1492.9085 | 1553.4203 | 2053.4203 | 1840.8521 | 1989.0437 | 2199.4367 | 1656.4203
| 2031-11-26 |  |  | 619.1259 | 0.5659 | 283.9085 | 715.9085 | 1285.9085 | 1492.9085 | 1553.4203 | 2053.4203 | 1840.8521 | 1989.0437 | 2199.4367 | 1656.4203
| 2031-11-27 |  |  | 618.8914 | 56.5401 | 283.9085 | 715.9085 | 1285.9085 | 1492.9085 | 1553.4203 | 2053.4203 | 1840.8521 | 1989.0437 | 2199.4367 | 1656.4203
| 2031-11-28 |  |  | 571.0856 | 95.7499 | 283.9085 | 715.9085 | 1285.9085 | 1492.9085 | 1553.4203 | 2053.4203 | 1840.8521 | 1989.0437 | 2199.4367 | 1656.4203
| 2031-11-29 |  |  | 669.9694 | 32.276 | 283.9085 | 715.9085 | 1285.9085 | 1492.9085 | 1553.4203 | 2053.4203 | 1840.8521 | 1989.0437 | 2199.4367 | 1656.4203
| 2031-11-30 |  |  | 830.7172 | 0.5659 | 283.9085 | 715.9085 | 1285.9085 | 1492.9085 | 1553.4203 | 2053.4203 | 1840.8521 | 1989.0437 | 2199.4367 | 1656.4203
| 2031-12-01 |  |  | 732.6969 | 11.8124 | 283.9085 | 715.9085 | 1285.9085 | 1492.9085 | 1553.4203 | 2053.4203 | 1840.8521 | 1989.0437 | 2199.4367 | 1656.4203
| 2031-12-02 |  |  | 691.8454 | 33.5418 | 283.9085 | 715.9085 | 1285.9085 | 1492.9085 | 1553.4203 | 2053.4203 | 1840.8521 | 1989.0437 | 2199.4367 | 1656.4203
| 2031-12-03 |  |  | 642.885 | 27.0089 | 283.9085 | 715.9085 | 1285.9085 | 1492.9085 | 1553.4203 | 2053.4203 | 1840.8521 | 1989.0437 | 2199.4367 | 1656.4203
| 2031-12-04 |  |  | 648.5765 | 52.8462 | 283.9085 | 715.9085 | 1285.9085 | 1492.9085 | 1553.4203 | 2053.4203 | 1840.8521 | 1989.0437 | 2199.4367 | 1656.4203
| 2031-12-05 |  |  | 551.0272 | 27.1979 | 283.9085 | 715.9085 | 1285.9085 | 1492.9085 | 1553.4203 | 2053.4203 | 1840.8521 | 1989.0437 | 2199.4367 | 1656.4203
| 2031-12-06 |  |  | 516.6466 | 55.6493 | 283.9085 | 715.9085 | 1285.9085 | 1492.9085 | 1553.4203 | 2053.4203 | 1840.8521 | 1989.0437 | 2199.4367 | 1656.4203
| 2031-12-07 |  |  | 569.6162 | 50.3166 | 283.9085 | 715.9085 | 1285.9085 | 1492.9085 | 1553.4203 | 2053.4203 | 1840.8521 | 1989.0437 | 2199.4367 | 1656.4203
| 2031-12-08 |  |  | 625.2817 | 3.5111 | 283.9085 | 715.9085 | 1285.9085 | 1492.9085 | 1553.4203 | 2053.4203 | 1840.8521 | 1989.0437 | 2199.4367 | 1656.4203
| 2031-12-09 |  |  | 697.668 | 13.6519 | 283.9085 | 715.9085 | 1285.9085 | 1492.9085 | 1553.4203 | 2053.4203 | 1840.8521 | 1989.0437 | 2199.4367 | 1656.4203
| 2031-12-10 |  |  | 707.8432 | 11.94 | 283.9085 | 715.9085 | 1285.9085 | 1492.9085 | 1553.4203 | 2053.4203 | 1840.8521 | 1989.0437 | 2199.4367 | 1656.4203
| 2031-12-11 |  |  | 609.7285 | 0.5659 | 283.9085 | 715.9085 | 1285.9085 | 1492.9085 | 1553.4203 | 2053.4203 | 1840.8521 | 1989.0437 | 2199.4367 | 1656.4203
| 2031-12-12 |  |  | 545.8632 | 8.4018 | 283.9085 | 715.9085 | 1285.9085 | 1492.9085 | 1553.4203 | 2053.4203 | 1840.8521 | 1989.0437 | 2199.4367 | 1656.4203
| 2031-12-13 |  |  | 536.313 | 21.9354 | 283.9085 | 715.9085 | 1285.9085 | 1492.9085 | 1553.4203 | 2053.4203 | 1840.8521 | 1989.0437 | 2199.4367 | 1656.4203
| 2031-12-14 |  |  | 602.0209 | 26.8528 | 283.9085 | 715.9085 | 1285.9085 | 1492.9085 | 1553.4203 | 2053.4203 | 1840.8521 | 1989.0437 | 2199.4367 | 1656.4203
| 2031-12-15 |  |  | 575.1901 | 31.1659 | 283.9085 | 715.9085 | 1285.9085 | 1492.9085 | 1553.4203 | 2053.4203 | 1840.8521 | 1989.0437 | 2199.4367 | 1656.4203
| 2031-12-16 |  |  | 531.134 | 17.3531 | 283.9085 | 715.9085 | 1285.9085 | 1492.9085 | 1553.4203 | 2053.4203 | 1840.8521 | 1989.0437 | 2199.4367 | 1656.4203
| 2031-12-17 |  |  | 532.5881 | 15.2956 | 283.9085 | 715.9085 | 1285.9085 | 1492.9085 | 1553.4203 | 2053.4203 | 1840.8521 | 1989.0437 | 2199.4367 | 1656.4203
| 2031-12-18 |  |  | 490.6167 | 18.806 | 283.9085 | 715.9085 | 1285.9085 | 1492.9085 | 1553.4203 | 2053.4203 | 1840.8521 | 1989.0437 | 2199.4367 | 1656.4203
| 2031-12-19 |  |  | 470.9429 | 12.303 | 283.9085 | 715.9085 | 1285.9085 | 1492.9085 | 1553.4203 | 2053.4203 | 1840.8521 | 1989.0437 | 2199.4367 | 1656.4203
| 2031-12-20 |  |  | 483.3902 | 17.777 | 283.9085 | 715.9085 | 1285.9085 | 1492.9085 | 1553.4203 | 2053.4203 | 1840.8521 | 1989.0437 | 2199.4367 | 1656.4203
| 2031-12-21 |  |  | 505.4688 | 30.2484 | 283.9085 | 715.9085 | 1285.9085 | 1492.9085 | 1553.4203 | 2053.4203 | 1840.8521 | 1989.0437 | 2199.4367 | 1656.4203
| 2031-12-22 |  |  | 453.9177 | 30.8459 | 283.9085 | 715.9085 | 1285.9085 | 1492.9085 | 1553.4203 | 2053.4203 | 1840.8521 | 1989.0437 | 2199.4367 | 1656.4203
| 2031-12-23 |  |  | 531.134 | 21.6771 | 283.9085 | 715.9085 | 1285.9085 | 1492.9085 | 1553.4203 | 2053.4203 | 1840.8521 | 1989.0437 | 2199.4367 | 1656.4203
| 2031-12-24 |  |  | 532.5881 | 6.6354 | 283.9085 | 715.9085 | 1285.9085 | 1492.9085 | 1553.4203 | 2053.4203 | 1840.8521 | 1989.0437 | 2199.4367 | 1656.4203
| 2031-12-25 |  |  | 392.5685 | 0 | 283.9085 | 715.9085 | 1285.9085 | 1492.9085 | 1553.4203 | 2053.4203 | 1840.8521 | 1989.0437 | 2199.4367 | 1656.4203
| 2031-12-26 |  |  | 422.2665 | 0 | 283.9085 | 715.9085 | 1285.9085 | 1492.9085 | 1553.4203 | 2053.4203 | 1840.8521 | 1989.0437 | 2199.4367 | 1656.4203
| 2031-12-27 |  |  | 413.5461 | 28.0429 | 283.9085 | 715.9085 | 1285.9085 | 1492.9085 | 1553.4203 | 2053.4203 | 1840.8521 | 1989.0437 | 2199.4367 | 1656.4203
| 2031-12-28 |  |  | 443.5595 | 24.3139 | 283.9085 | 715.9085 | 1285.9085 | 1492.9085 | 1553.4203 | 2053.4203 | 1840.8521 | 1989.0437 | 2199.4367 | 1656.4203
| 2031-12-29 |  |  | 454.1063 | 27.3916 | 283.9085 | 715.9085 | 1285.9085 | 1492.9085 | 1553.4203 | 2053.4203 | 1840.8521 | 1989.0437 | 2199.4367 | 1656.4203
| 2031-12-30 |  |  | 531.134 | 22.6737 | 283.9085 | 715.9085 | 1285.9085 | 1492.9085 | 1553.4203 | 2053.4203 | 1840.8521 | 1989.0437 | 2199.4367 | 1656.4203
| 2031-12-31 |  |  | 532.5881 | 19.9863 | 283.9085 | 715.9085 | 1285.9085 | 1492.9085 | 1553.4203 | 2053.4203 | 1840.8521 | 1989.0437 | 2199.4367 | 1656.4203
| 2032-01-01 |  |  | 410.8927 | 45.7312 | 226.6655 | 658.6655 | 1228.6655 | 1435.6655 | 1481.3588 | 1981.3588 | 1744.6647 | 1919.5102 | 2101.2594 | 1584.3588
| 2032-01-02 |  |  | 467.4729 | 18.2849 | 226.6655 | 658.6655 | 1228.6655 | 1435.6655 | 1481.3588 | 1981.3588 | 1744.6647 | 1919.5102 | 2101.2594 | 1584.3588
| 2032-01-03 |  |  | 455.6104 | 10.5006 | 226.6655 | 658.6655 | 1228.6655 | 1435.6655 | 1481.3588 | 1981.3588 | 1744.6647 | 1919.5102 | 2101.2594 | 1584.3588
| 2032-01-04 |  |  | 458.3561 | 8.6723 | 226.6655 | 658.6655 | 1228.6655 | 1435.6655 | 1481.3588 | 1981.3588 | 1744.6647 | 1919.5102 | 2101.2594 | 1584.3588
| 2032-01-05 |  |  | 511.7466 | 13.4449 | 226.6655 | 658.6655 | 1228.6655 | 1435.6655 | 1481.3588 | 1981.3588 | 1744.6647 | 1919.5102 | 2101.2594 | 1584.3588
| 2032-01-06 |  |  | 531.943 | 20.7026 | 226.6655 | 658.6655 | 1228.6655 | 1435.6655 | 1481.3588 | 1981.3588 | 1744.6647 | 1919.5102 | 2101.2594 | 1584.3588
| 2032-01-07 |  |  | 536.0492 | 22.6745 | 226.6655 | 658.6655 | 1228.6655 | 1435.6655 | 1481.3588 | 1981.3588 | 1744.6647 | 1919.5102 | 2101.2594 | 1584.3588
| 2032-01-08 |  |  | 536.7736 | 23.6443 | 226.6655 | 658.6655 | 1228.6655 | 1435.6655 | 1481.3588 | 1981.3588 | 1744.6647 | 1919.5102 | 2101.2594 | 1584.3588
| 2032-01-09 |  |  | 501.5165 | 26.8052 | 226.6655 | 658.6655 | 1228.6655 | 1435.6655 | 1481.3588 | 1981.3588 | 1744.6647 | 1919.5102 | 2101.2594 | 1584.3588
| 2032-01-10 |  |  | 450.3156 | 14.8761 | 226.6655 | 658.6655 | 1228.6655 | 1435.6655 | 1481.3588 | 1981.3588 | 1744.6647 | 1919.5102 | 2101.2594 | 1584.3588
| 2032-01-11 |  |  | 454.7307 | 0 | 226.6655 | 658.6655 | 1228.6655 | 1435.6655 | 1481.3588 | 1981.3588 | 1744.6647 | 1919.5102 | 2101.2594 | 1584.3588
| 2032-01-12 |  |  | 509.4026 | 118.4202 | 226.6655 | 658.6655 | 1228.6655 | 1435.6655 | 1481.3588 | 1981.3588 | 1744.6647 | 1919.5102 | 2101.2594 | 1584.3588
| 2032-01-13 |  |  | 509.137 | 339.6529 | 226.6655 | 658.6655 | 1228.6655 | 1435.6655 | 1481.3588 | 1981.3588 | 1744.6647 | 1919.5102 | 2101.2594 | 1584.3588
| 2032-01-14 |  |  | 514.9366 | 420.0759 | 226.6655 | 658.6655 | 1228.6655 | 1435.6655 | 1481.3588 | 1981.3588 | 1744.6647 | 1919.5102 | 2101.2594 | 1584.3588
| 2032-01-15 |  |  | 522.1717 | 259.9774 | 226.6655 | 658.6655 | 1228.6655 | 1435.6655 | 1481.3588 | 1981.3588 | 1744.6647 | 1919.5102 | 2101.2594 | 1584.3588
| 2032-01-16 |  |  | 506.3713 | 89.1319 | 226.6655 | 658.6655 | 1228.6655 | 1435.6655 | 1481.3588 | 1981.3588 | 1744.6647 | 1919.5102 | 2101.2594 | 1584.3588
| 2032-01-17 |  |  | 454.005 | 4.5001 | 226.6655 | 658.6655 | 1228.6655 | 1435.6655 | 1481.3588 | 1981.3588 | 1744.6647 | 1919.5102 | 2101.2594 | 1584.3588
| 2032-01-18 |  |  | 465.7972 | 16.9169 | 226.6655 | 658.6655 | 1228.6655 | 1435.6655 | 1481.3588 | 1981.3588 | 1744.6647 | 1919.5102 | 2101.2594 | 1584.3588
| 2032-01-19 |  |  | 524.7255 | 108.1644 | 226.6655 | 658.6655 | 1228.6655 | 1435.6655 | 1481.3588 | 1981.3588 | 1744.6647 | 1919.5102 | 2101.2594 | 1584.3588
| 2032-01-20 |  |  | 517.4966 | 153.3851 | 226.6655 | 658.6655 | 1228.6655 | 1435.6655 | 1481.3588 | 1981.3588 | 1744.6647 | 1919.5102 | 2101.2594 | 1584.3588
| 2032-01-21 |  |  | 527.0261 | 47.8191 | 226.6655 | 658.6655 | 1228.6655 | 1435.6655 | 1481.3588 | 1981.3588 | 1744.6647 | 1919.5102 | 2101.2594 | 1584.3588
| 2032-01-22 |  |  | 510.3372 | 106.3641 | 226.6655 | 658.6655 | 1228.6655 | 1435.6655 | 1481.3588 | 1981.3588 | 1744.6647 | 1919.5102 | 2101.2594 | 1584.3588
| 2032-01-23 |  |  | 480.9695 | 40.149 | 226.6655 | 658.6655 | 1228.6655 | 1435.6655 | 1481.3588 | 1981.3588 | 1744.6647 | 1919.5102 | 2101.2594 | 1584.3588
| 2032-01-24 |  |  | 443.1815 | 16.8012 | 226.6655 | 658.6655 | 1228.6655 | 1435.6655 | 1481.3588 | 1981.3588 | 1744.6647 | 1919.5102 | 2101.2594 | 1584.3588
| 2032-01-25 |  |  | 426.2692 | 34.1002 | 226.6655 | 658.6655 | 1228.6655 | 1435.6655 | 1481.3588 | 1981.3588 | 1744.6647 | 1919.5102 | 2101.2594 | 1584.3588
| 2032-01-26 |  |  | 460.7896 | 31.1373 | 226.6655 | 658.6655 | 1228.6655 | 1435.6655 | 1481.3588 | 1981.3588 | 1744.6647 | 1919.5102 | 2101.2594 | 1584.3588
| 2032-01-27 |  |  | 519.3221 | 45.5332 | 226.6655 | 658.6655 | 1228.6655 | 1435.6655 | 1481.3588 | 1981.3588 | 1744.6647 | 1919.5102 | 2101.2594 | 1584.3588
| 2032-01-28 |  |  | 530.5932 | 41.7119 | 226.6655 | 658.6655 | 1228.6655 | 1435.6655 | 1481.3588 | 1981.3588 | 1744.6647 | 1919.5102 | 2101.2594 | 1584.3588
| 2032-01-29 |  |  | 624.0227 | 0 | 226.6655 | 658.6655 | 1228.6655 | 1435.6655 | 1481.3588 | 1981.3588 | 1744.6647 | 1919.5102 | 2101.2594 | 1584.3588
| 2032-01-30 |  |  | 545.328 | 0 | 226.6655 | 658.6655 | 1228.6655 | 1435.6655 | 1481.3588 | 1981.3588 | 1744.6647 | 1919.5102 | 2101.2594 | 1584.3588
| 2032-01-31 |  |  | 469.2214 | 23.128 | 226.6655 | 658.6655 | 1228.6655 | 1435.6655 | 1481.3588 | 1981.3588 | 1744.6647 | 1919.5102 | 2101.2594 | 1584.3588
| 2032-02-01 |  |  | 473.2064 | 17.185 | 226.6655 | 658.6655 | 1228.6655 | 1435.6655 | 1481.3588 | 1981.3588 | 1744.6647 | 1919.5102 | 2101.2594 | 1584.3588
| 2032-02-02 |  |  | 545.9226 | 18.3592 | 226.6655 | 658.6655 | 1228.6655 | 1435.6655 | 1481.3588 | 1981.3588 | 1744.6647 | 1919.5102 | 2101.2594 | 1584.3588
| 2032-02-03 |  |  | 536.2358 | 8.0226 | 226.6655 | 658.6655 | 1228.6655 | 1435.6655 | 1481.3588 | 1981.3588 | 1744.6647 | 1919.5102 | 2101.2594 | 1584.3588
| 2032-02-04 |  |  | 537.4522 | 17.6147 | 226.6655 | 658.6655 | 1228.6655 | 1435.6655 | 1481.3588 | 1981.3588 | 1744.6647 | 1919.5102 | 2101.2594 | 1584.3588
| 2032-02-05 |  |  | 547.0011 | 22.5151 | 226.6655 | 658.6655 | 1228.6655 | 1435.6655 | 1481.3588 | 1981.3588 | 1744.6647 | 1919.5102 | 2101.2594 | 1584.3588
| 2032-02-06 |  |  | 528.8954 | 17.5763 | 226.6655 | 658.6655 | 1228.6655 | 1435.6655 | 1481.3588 | 1981.3588 | 1744.6647 | 1919.5102 | 2101.2594 | 1584.3588
| 2032-02-07 |  |  | 508.2162 | 8.7012 | 226.6655 | 658.6655 | 1228.6655 | 1435.6655 | 1481.3588 | 1981.3588 | 1744.6647 | 1919.5102 | 2101.2594 | 1584.3588
| 2032-02-08 |  |  | 509.3884 | 45.2526 | 226.6655 | 658.6655 | 1228.6655 | 1435.6655 | 1481.3588 | 1981.3588 | 1744.6647 | 1919.5102 | 2101.2594 | 1584.3588
| 2032-02-09 |  |  | 624.1387 | 67.9196 | 226.6655 | 658.6655 | 1228.6655 | 1435.6655 | 1481.3588 | 1981.3588 | 1744.6647 | 1919.5102 | 2101.2594 | 1584.3588
| 2032-02-10 |  |  | 628.484 | 6.899 | 226.6655 | 658.6655 | 1228.6655 | 1435.6655 | 1481.3588 | 1981.3588 | 1744.6647 | 1919.5102 | 2101.2594 | 1584.3588
| 2032-02-11 |  |  | 713.7581 | 17.2303 | 226.6655 | 658.6655 | 1228.6655 | 1435.6655 | 1481.3588 | 1981.3588 | 1744.6647 | 1919.5102 | 2101.2594 | 1584.3588
| 2032-02-12 |  |  | 681.718 | 23.0358 | 226.6655 | 658.6655 | 1228.6655 | 1435.6655 | 1481.3588 | 1981.3588 | 1744.6647 | 1919.5102 | 2101.2594 | 1584.3588
| 2032-02-13 |  |  | 560.0748 | 9.4065 | 226.6655 | 658.6655 | 1228.6655 | 1435.6655 | 1481.3588 | 1981.3588 | 1744.6647 | 1919.5102 | 2101.2594 | 1584.3588
| 2032-02-14 |  |  | 485.5502 | 19.4748 | 226.6655 | 658.6655 | 1228.6655 | 1435.6655 | 1481.3588 | 1981.3588 | 1744.6647 | 1919.5102 | 2101.2594 | 1584.3588
| 2032-02-15 |  |  | 481.6039 | 50.4707 | 226.6655 | 658.6655 | 1228.6655 | 1435.6655 | 1481.3588 | 1981.3588 | 1744.6647 | 1919.5102 | 2101.2594 | 1584.3588
| 2032-02-16 |  |  | 557.1254 | 33.8524 | 226.6655 | 658.6655 | 1228.6655 | 1435.6655 | 1481.3588 | 1981.3588 | 1744.6647 | 1919.5102 | 2101.2594 | 1584.3588
| 2032-02-17 |  |  | 609.4341 | 38.1861 | 226.6655 | 658.6655 | 1228.6655 | 1435.6655 | 1481.3588 | 1981.3588 | 1744.6647 | 1919.5102 | 2101.2594 | 1584.3588
| 2032-02-18 |  |  | 646.2975 | 38.5988 | 226.6655 | 658.6655 | 1228.6655 | 1435.6655 | 1481.3588 | 1981.3588 | 1744.6647 | 1919.5102 | 2101.2594 | 1584.3588
| 2032-02-19 |  |  | 673.7289 | 12.0471 | 226.6655 | 658.6655 | 1228.6655 | 1435.6655 | 1481.3588 | 1981.3588 | 1744.6647 | 1919.5102 | 2101.2594 | 1584.3588
| 2032-02-20 |  |  | 546.2666 | 2.8602 | 226.6655 | 658.6655 | 1228.6655 | 1435.6655 | 1481.3588 | 1981.3588 | 1744.6647 | 1919.5102 | 2101.2594 | 1584.3588
| 2032-02-21 |  |  | 481.787 | 11.884 | 226.6655 | 658.6655 | 1228.6655 | 1435.6655 | 1481.3588 | 1981.3588 | 1744.6647 | 1919.5102 | 2101.2594 | 1584.3588
| 2032-02-22 |  |  | 491.7825 | 4.6393 | 226.6655 | 658.6655 | 1228.6655 | 1435.6655 | 1481.3588 | 1981.3588 | 1744.6647 | 1919.5102 | 2101.2594 | 1584.3588
| 2032-02-23 |  |  | 616.8403 | 88.6805 | 226.6655 | 658.6655 | 1228.6655 | 1435.6655 | 1481.3588 | 1981.3588 | 1744.6647 | 1919.5102 | 2101.2594 | 1584.3588
| 2032-02-24 |  |  | 623.3909 | 42.3216 | 226.6655 | 658.6655 | 1228.6655 | 1435.6655 | 1481.3588 | 1981.3588 | 1744.6647 | 1919.5102 | 2101.2594 | 1584.3588
| 2032-02-25 |  |  | 613.3117 | 36.1151 | 226.6655 | 658.6655 | 1228.6655 | 1435.6655 | 1481.3588 | 1981.3588 | 1744.6647 | 1919.5102 | 2101.2594 | 1584.3588
| 2032-02-26 |  |  | 601.0167 | 94.7227 | 226.6655 | 658.6655 | 1228.6655 | 1435.6655 | 1481.3588 | 1981.3588 | 1744.6647 | 1919.5102 | 2101.2594 | 1584.3588
| 2032-02-27 |  |  | 514.2227 | 39.9989 | 226.6655 | 658.6655 | 1228.6655 | 1435.6655 | 1481.3588 | 1981.3588 | 1744.6647 | 1919.5102 | 2101.2594 | 1584.3588
| 2032-02-28 |  |  | 452.0069 | 21.5285 | 226.6655 | 658.6655 | 1228.6655 | 1435.6655 | 1481.3588 | 1981.3588 | 1744.6647 | 1919.5102 | 2101.2594 | 1584.3588
| 2032-02-29 |  |  | 465.1304 | 45.0647 | 226.6655 | 658.6655 | 1228.6655 | 1435.6655 | 1481.3588 | 1981.3588 | 1744.6647 | 1919.5102 | 2101.2594 | 1584.3588
| 2032-03-01 |  |  | 598.6494 | 89.5719 | 226.6655 | 658.6655 | 1228.6655 | 1435.6655 | 1481.3588 | 1981.3588 | 1744.6647 | 1919.5102 | 2101.2594 | 1584.3588
| 2032-03-02 |  |  | 615.6987 | 77.9017 | 226.6655 | 658.6655 | 1228.6655 | 1435.6655 | 1481.3588 | 1981.3588 | 1744.6647 | 1919.5102 | 2101.2594 | 1584.3588
| 2032-03-03 |  |  | 689.9064 | 19.2356 | 226.6655 | 658.6655 | 1228.6655 | 1435.6655 | 1481.3588 | 1981.3588 | 1744.6647 | 1919.5102 | 2101.2594 | 1584.3588
| 2032-03-04 |  |  | 663.9636 | 27.9982 | 226.6655 | 658.6655 | 1228.6655 | 1435.6655 | 1481.3588 | 1981.3588 | 1744.6647 | 1919.5102 | 2101.2594 | 1584.3588
| 2032-03-05 |  |  | 551.2772 | 31.4796 | 226.6655 | 658.6655 | 1228.6655 | 1435.6655 | 1481.3588 | 1981.3588 | 1744.6647 | 1919.5102 | 2101.2594 | 1584.3588
| 2032-03-06 |  |  | 485.513 | 52.4615 | 226.6655 | 658.6655 | 1228.6655 | 1435.6655 | 1481.3588 | 1981.3588 | 1744.6647 | 1919.5102 | 2101.2594 | 1584.3588
| 2032-03-07 |  |  | 479.8211 | 44.6238 | 226.6655 | 658.6655 | 1228.6655 | 1435.6655 | 1481.3588 | 1981.3588 | 1744.6647 | 1919.5102 | 2101.2594 | 1584.3588
| 2032-03-08 |  |  | 579.1667 | 42.5376 | 226.6655 | 658.6655 | 1228.6655 | 1435.6655 | 1481.3588 | 1981.3588 | 1744.6647 | 1919.5102 | 2101.2594 | 1584.3588
| 2032-03-09 |  |  | 676.483 | 20.3684 | 226.6655 | 658.6655 | 1228.6655 | 1435.6655 | 1481.3588 | 1981.3588 | 1744.6647 | 1919.5102 | 2101.2594 | 1584.3588
| 2032-03-10 |  |  | 718.4998 | 52.4612 | 226.6655 | 658.6655 | 1228.6655 | 1435.6655 | 1481.3588 | 1981.3588 | 1744.6647 | 1919.5102 | 2101.2594 | 1584.3588
| 2032-03-11 |  |  | 687.23 | 56.0285 | 226.6655 | 658.6655 | 1228.6655 | 1435.6655 | 1481.3588 | 1981.3588 | 1744.6647 | 1919.5102 | 2101.2594 | 1584.3588
| 2032-03-12 |  |  | 575.9114 | 32.582 | 226.6655 | 658.6655 | 1228.6655 | 1435.6655 | 1481.3588 | 1981.3588 | 1744.6647 | 1919.5102 | 2101.2594 | 1584.3588
| 2032-03-13 |  |  | 503.6159 | 9.1105 | 226.6655 | 658.6655 | 1228.6655 | 1435.6655 | 1481.3588 | 1981.3588 | 1744.6647 | 1919.5102 | 2101.2594 | 1584.3588
| 2032-03-14 |  |  | 498.2236 | 45.6815 | 226.6655 | 658.6655 | 1228.6655 | 1435.6655 | 1481.3588 | 1981.3588 | 1744.6647 | 1919.5102 | 2101.2594 | 1584.3588
| 2032-03-15 |  |  | 620.929 | 130.3321 | 226.6655 | 658.6655 | 1228.6655 | 1435.6655 | 1481.3588 | 1981.3588 | 1744.6647 | 1919.5102 | 2101.2594 | 1584.3588
| 2032-03-16 |  |  | 648.6001 | 244.1721 | 226.6655 | 658.6655 | 1228.6655 | 1435.6655 | 1481.3588 | 1981.3588 | 1744.6647 | 1919.5102 | 2101.2594 | 1584.3588
| 2032-03-17 |  |  | 631.5 | 192.6152 | 226.6655 | 658.6655 | 1228.6655 | 1435.6655 | 1481.3588 | 1981.3588 | 1744.6647 | 1919.5102 | 2101.2594 | 1584.3588
| 2032-03-18 |  |  | 629.0368 | 61.1253 | 226.6655 | 658.6655 | 1228.6655 | 1435.6655 | 1481.3588 | 1981.3588 | 1744.6647 | 1919.5102 | 2101.2594 | 1584.3588
| 2032-03-19 |  |  | 551.3163 | 29.9693 | 226.6655 | 658.6655 | 1228.6655 | 1435.6655 | 1481.3588 | 1981.3588 | 1744.6647 | 1919.5102 | 2101.2594 | 1584.3588
| 2032-03-20 |  |  | 474.2106 | 43.2446 | 226.6655 | 658.6655 | 1228.6655 | 1435.6655 | 1481.3588 | 1981.3588 | 1744.6647 | 1919.5102 | 2101.2594 | 1584.3588
| 2032-03-21 |  |  | 479.7843 | 29.0109 | 226.6655 | 658.6655 | 1228.6655 | 1435.6655 | 1481.3588 | 1981.3588 | 1744.6647 | 1919.5102 | 2101.2594 | 1584.3588
| 2032-03-22 |  |  | 652.3282 | 8.9677 | 226.6655 | 658.6655 | 1228.6655 | 1435.6655 | 1481.3588 | 1981.3588 | 1744.6647 | 1919.5102 | 2101.2594 | 1584.3588
| 2032-03-23 |  |  | 669.9491 | 34.0326 | 226.6655 | 658.6655 | 1228.6655 | 1435.6655 | 1481.3588 | 1981.3588 | 1744.6647 | 1919.5102 | 2101.2594 | 1584.3588
| 2032-03-24 |  |  | 643.7076 | 49.9386 | 226.6655 | 658.6655 | 1228.6655 | 1435.6655 | 1481.3588 | 1981.3588 | 1744.6647 | 1919.5102 | 2101.2594 | 1584.3588
| 2032-03-25 |  |  | 611.5574 | 44.1538 | 226.6655 | 658.6655 | 1228.6655 | 1435.6655 | 1481.3588 | 1981.3588 | 1744.6647 | 1919.5102 | 2101.2594 | 1584.3588
| 2032-03-26 |  |  | 556.803 | 20.9864 | 226.6655 | 658.6655 | 1228.6655 | 1435.6655 | 1481.3588 | 1981.3588 | 1744.6647 | 1919.5102 | 2101.2594 | 1584.3588
| 2032-03-27 |  |  | 498.6894 | 3.7624 | 226.6655 | 658.6655 | 1228.6655 | 1435.6655 | 1481.3588 | 1981.3588 | 1744.6647 | 1919.5102 | 2101.2594 | 1584.3588
| 2032-03-28 |  |  | 464.6679 | 21.7109 | 226.6655 | 658.6655 | 1228.6655 | 1435.6655 | 1481.3588 | 1981.3588 | 1744.6647 | 1919.5102 | 2101.2594 | 1584.3588
| 2032-03-29 |  |  | 562.4414 | 37.8549 | 226.6655 | 658.6655 | 1228.6655 | 1435.6655 | 1481.3588 | 1981.3588 | 1744.6647 | 1919.5102 | 2101.2594 | 1584.3588
| 2032-03-30 |  |  | 758.7697 | 34.68 | 226.6655 | 658.6655 | 1228.6655 | 1435.6655 | 1481.3588 | 1981.3588 | 1744.6647 | 1919.5102 | 2101.2594 | 1584.3588
| 2032-03-31 |  |  | 729.7415 | 30.5137 | 226.6655 | 658.6655 | 1228.6655 | 1435.6655 | 1481.3588 | 1981.3588 | 1744.6647 | 1919.5102 | 2101.2594 | 1584.3588
| 2032-04-01 |  |  | 555.242 | 18.9848 | 226.6655 | 658.6655 | 1228.6655 | 1435.6655 | 1481.3588 | 1981.3588 | 1744.6647 | 1919.5102 | 2101.2594 | 1584.3588
| 2032-04-02 |  |  | 502.6298 | 0 | 226.6655 | 658.6655 | 1228.6655 | 1435.6655 | 1481.3588 | 1981.3588 | 1744.6647 | 1919.5102 | 2101.2594 | 1584.3588
| 2032-04-03 |  |  | 467.6376 | 46.2442 | 226.6655 | 658.6655 | 1228.6655 | 1435.6655 | 1481.3588 | 1981.3588 | 1744.6647 | 1919.5102 | 2101.2594 | 1584.3588
| 2032-04-04 |  |  | 467.8779 | 52.5353 | 226.6655 | 658.6655 | 1228.6655 | 1435.6655 | 1481.3588 | 1981.3588 | 1744.6647 | 1919.5102 | 2101.2594 | 1584.3588
| 2032-04-05 |  |  | 535.6219 | 13.2282 | 226.6655 | 658.6655 | 1228.6655 | 1435.6655 | 1481.3588 | 1981.3588 | 1744.6647 | 1919.5102 | 2101.2594 | 1584.3588
| 2032-04-06 |  |  | 655.1493 | 23.3153 | 226.6655 | 658.6655 | 1228.6655 | 1435.6655 | 1481.3588 | 1981.3588 | 1744.6647 | 1919.5102 | 2101.2594 | 1584.3588
| 2032-04-07 |  |  | 721.6241 | 58.3214 | 226.6655 | 658.6655 | 1228.6655 | 1435.6655 | 1481.3588 | 1981.3588 | 1744.6647 | 1919.5102 | 2101.2594 | 1584.3588
| 2032-04-08 |  |  | 683.3857 | 57.408 | 226.6655 | 658.6655 | 1228.6655 | 1435.6655 | 1481.3588 | 1981.3588 | 1744.6647 | 1919.5102 | 2101.2594 | 1584.3588
| 2032-04-09 |  |  | 605.695 | 167.4045 | 226.6655 | 658.6655 | 1228.6655 | 1435.6655 | 1481.3588 | 1981.3588 | 1744.6647 | 1919.5102 | 2101.2594 | 1584.3588
| 2032-04-10 |  |  | 531.2164 | 181.1323 | 226.6655 | 658.6655 | 1228.6655 | 1435.6655 | 1481.3588 | 1981.3588 | 1744.6647 | 1919.5102 | 2101.2594 | 1584.3588
| 2032-04-11 |  |  | 488.3428 | 80.5647 | 226.6655 | 658.6655 | 1228.6655 | 1435.6655 | 1481.3588 | 1981.3588 | 1744.6647 | 1919.5102 | 2101.2594 | 1584.3588
| 2032-04-12 |  |  | 549.348 | 46.7119 | 226.6655 | 658.6655 | 1228.6655 | 1435.6655 | 1481.3588 | 1981.3588 | 1744.6647 | 1919.5102 | 2101.2594 | 1584.3588
| 2032-04-13 |  |  | 532.7918 | 16.8965 | 226.6655 | 658.6655 | 1228.6655 | 1435.6655 | 1481.3588 | 1981.3588 | 1744.6647 | 1919.5102 | 2101.2594 | 1584.3588
| 2032-04-14 |  |  | 527.3131 | 0 | 226.6655 | 658.6655 | 1228.6655 | 1435.6655 | 1481.3588 | 1981.3588 | 1744.6647 | 1919.5102 | 2101.2594 | 1584.3588
| 2032-04-15 |  |  | 542.636 | 0 | 226.6655 | 658.6655 | 1228.6655 | 1435.6655 | 1481.3588 | 1981.3588 | 1744.6647 | 1919.5102 | 2101.2594 | 1584.3588
| 2032-04-16 |  |  | 605.695 | 90.0254 | 226.6655 | 658.6655 | 1228.6655 | 1435.6655 | 1481.3588 | 1981.3588 | 1744.6647 | 1919.5102 | 2101.2594 | 1584.3588
| 2032-04-17 |  |  | 531.2164 | 138.7285 | 226.6655 | 658.6655 | 1228.6655 | 1435.6655 | 1481.3588 | 1981.3588 | 1744.6647 | 1919.5102 | 2101.2594 | 1584.3588
| 2032-04-18 |  |  | 488.3428 | 34.1418 | 226.6655 | 658.6655 | 1228.6655 | 1435.6655 | 1481.3588 | 1981.3588 | 1744.6647 | 1919.5102 | 2101.2594 | 1584.3588
| 2032-04-19 |  |  | 549.348 | 13.4802 | 226.6655 | 658.6655 | 1228.6655 | 1435.6655 | 1481.3588 | 1981.3588 | 1744.6647 | 1919.5102 | 2101.2594 | 1584.3588
| 2032-04-20 |  |  | 517.6827 | 57.034 | 226.6655 | 658.6655 | 1228.6655 | 1435.6655 | 1481.3588 | 1981.3588 | 1744.6647 | 1919.5102 | 2101.2594 | 1584.3588
| 2032-04-21 |  |  | 500.4251 | 45.8336 | 226.6655 | 658.6655 | 1228.6655 | 1435.6655 | 1481.3588 | 1981.3588 | 1744.6647 | 1919.5102 | 2101.2594 | 1584.3588
| 2032-04-22 |  |  | 542.636 | 22.9273 | 226.6655 | 658.6655 | 1228.6655 | 1435.6655 | 1481.3588 | 1981.3588 | 1744.6647 | 1919.5102 | 2101.2594 | 1584.3588
| 2032-04-23 |  |  | 672.7988 | 22.6477 | 226.6655 | 658.6655 | 1228.6655 | 1435.6655 | 1481.3588 | 1981.3588 | 1744.6647 | 1919.5102 | 2101.2594 | 1584.3588
| 2032-04-24 |  |  | 675.1701 | 31.5801 | 226.6655 | 658.6655 | 1228.6655 | 1435.6655 | 1481.3588 | 1981.3588 | 1744.6647 | 1919.5102 | 2101.2594 | 1584.3588
| 2032-04-25 |  |  | 627.2295 | 48.4865 | 226.6655 | 658.6655 | 1228.6655 | 1435.6655 | 1481.3588 | 1981.3588 | 1744.6647 | 1919.5102 | 2101.2594 | 1584.3588
| 2032-04-26 |  |  | 491.561 | 69.9947 | 226.6655 | 658.6655 | 1228.6655 | 1435.6655 | 1481.3588 | 1981.3588 | 1744.6647 | 1919.5102 | 2101.2594 | 1584.3588
| 2032-04-27 |  |  | 642.1713 | 12.0459 | 226.6655 | 658.6655 | 1228.6655 | 1435.6655 | 1481.3588 | 1981.3588 | 1744.6647 | 1919.5102 | 2101.2594 | 1584.3588
| 2032-04-28 |  |  | 562.843 | 14.9046 | 226.6655 | 658.6655 | 1228.6655 | 1435.6655 | 1481.3588 | 1981.3588 | 1744.6647 | 1919.5102 | 2101.2594 | 1584.3588
| 2032-04-29 |  |  | 603.8021 | 29.2265 | 226.6655 | 658.6655 | 1228.6655 | 1435.6655 | 1481.3588 | 1981.3588 | 1744.6647 | 1919.5102 | 2101.2594 | 1584.3588
| 2032-04-30 |  |  | 623.0432 | 68.3487 | 226.6655 | 658.6655 | 1228.6655 | 1435.6655 | 1481.3588 | 1981.3588 | 1744.6647 | 1919.5102 | 2101.2594 | 1584.3588
| 2032-05-01 |  |  | 642.9495 | 15.3257 | 226.6655 | 658.6655 | 1228.6655 | 1435.6655 | 1481.3588 | 1981.3588 | 1744.6647 | 1919.5102 | 2101.2594 | 1584.3588
| 2032-05-02 |  |  | 657.907 | 60.4331 | 226.6655 | 658.6655 | 1228.6655 | 1435.6655 | 1481.3588 | 1981.3588 | 1744.6647 | 1919.5102 | 2101.2594 | 1584.3588
| 2032-05-03 |  |  | 882.4082 | 166.5375 | 226.6655 | 658.6655 | 1228.6655 | 1435.6655 | 1481.3588 | 1981.3588 | 1744.6647 | 1919.5102 | 2101.2594 | 1584.3588
| 2032-05-04 |  |  | 831.9029 | 70.2693 | 226.6655 | 658.6655 | 1228.6655 | 1435.6655 | 1481.3588 | 1981.3588 | 1744.6647 | 1919.5102 | 2101.2594 | 1584.3588
| 2032-05-05 |  |  | 957.1024 | 22.1444 | 226.6655 | 658.6655 | 1228.6655 | 1435.6655 | 1481.3588 | 1981.3588 | 1744.6647 | 1919.5102 | 2101.2594 | 1584.3588
| 2032-05-06 |  |  | 974.9038 | 56.9634 | 226.6655 | 658.6655 | 1228.6655 | 1435.6655 | 1481.3588 | 1981.3588 | 1744.6647 | 1919.5102 | 2101.2594 | 1584.3588
| 2032-05-07 |  |  | 1044.8332 | 18.5748 | 226.6655 | 658.6655 | 1228.6655 | 1435.6655 | 1481.3588 | 1981.3588 | 1744.6647 | 1919.5102 | 2101.2594 | 1584.3588
| 2032-05-08 |  |  | 860.0275 | 13.1852 | 226.6655 | 658.6655 | 1228.6655 | 1435.6655 | 1481.3588 | 1981.3588 | 1744.6647 | 1919.5102 | 2101.2594 | 1584.3588
| 2032-05-09 |  |  | 742.9586 | 64.8334 | 226.6655 | 658.6655 | 1228.6655 | 1435.6655 | 1481.3588 | 1981.3588 | 1744.6647 | 1919.5102 | 2101.2594 | 1584.3588
| 2032-05-10 |  |  | 832.4789 | 100.0819 | 226.6655 | 658.6655 | 1228.6655 | 1435.6655 | 1481.3588 | 1981.3588 | 1744.6647 | 1919.5102 | 2101.2594 | 1584.3588
| 2032-05-11 |  |  | 796.138 | 227.9121 | 226.6655 | 658.6655 | 1228.6655 | 1435.6655 | 1481.3588 | 1981.3588 | 1744.6647 | 1919.5102 | 2101.2594 | 1584.3588
| 2032-05-12 |  |  | 844.9873 | 223.615 | 226.6655 | 658.6655 | 1228.6655 | 1435.6655 | 1481.3588 | 1981.3588 | 1744.6647 | 1919.5102 | 2101.2594 | 1584.3588
| 2032-05-13 |  |  | 920.8122 | 246.9614 | 226.6655 | 658.6655 | 1228.6655 | 1435.6655 | 1481.3588 | 1981.3588 | 1744.6647 | 1919.5102 | 2101.2594 | 1584.3588
| 2032-05-14 |  |  | 900.9667 | 253.8748 | 226.6655 | 658.6655 | 1228.6655 | 1435.6655 | 1481.3588 | 1981.3588 | 1744.6647 | 1919.5102 | 2101.2594 | 1584.3588
| 2032-05-15 |  |  | 702.4575 | 106.7986 | 226.6655 | 658.6655 | 1228.6655 | 1435.6655 | 1481.3588 | 1981.3588 | 1744.6647 | 1919.5102 | 2101.2594 | 1584.3588
| 2032-05-16 |  |  | 639.3515 | 36.7704 | 226.6655 | 658.6655 | 1228.6655 | 1435.6655 | 1481.3588 | 1981.3588 | 1744.6647 | 1919.5102 | 2101.2594 | 1584.3588
| 2032-05-17 |  |  | 777.1432 | 80.2594 | 226.6655 | 658.6655 | 1228.6655 | 1435.6655 | 1481.3588 | 1981.3588 | 1744.6647 | 1919.5102 | 2101.2594 | 1584.3588
| 2032-05-18 |  |  | 782.1741 | 246.712 | 226.6655 | 658.6655 | 1228.6655 | 1435.6655 | 1481.3588 | 1981.3588 | 1744.6647 | 1919.5102 | 2101.2594 | 1584.3588
| 2032-05-19 |  |  | 770.2947 | 311.3033 | 226.6655 | 658.6655 | 1228.6655 | 1435.6655 | 1481.3588 | 1981.3588 | 1744.6647 | 1919.5102 | 2101.2594 | 1584.3588
| 2032-05-20 |  |  | 724.1561 | 121.2115 | 226.6655 | 658.6655 | 1228.6655 | 1435.6655 | 1481.3588 | 1981.3588 | 1744.6647 | 1919.5102 | 2101.2594 | 1584.3588
| 2032-05-21 |  |  | 732.1659 | 101.5756 | 226.6655 | 658.6655 | 1228.6655 | 1435.6655 | 1481.3588 | 1981.3588 | 1744.6647 | 1919.5102 | 2101.2594 | 1584.3588
| 2032-05-22 |  |  | 640.8218 | 90.7647 | 226.6655 | 658.6655 | 1228.6655 | 1435.6655 | 1481.3588 | 1981.3588 | 1744.6647 | 1919.5102 | 2101.2594 | 1584.3588
| 2032-05-23 |  |  | 897.4151 | 19.6008 | 226.6655 | 658.6655 | 1228.6655 | 1435.6655 | 1481.3588 | 1981.3588 | 1744.6647 | 1919.5102 | 2101.2594 | 1584.3588
| 2032-05-24 |  |  | 1233.0488 | 25.3384 | 226.6655 | 658.6655 | 1228.6655 | 1435.6655 | 1481.3588 | 1981.3588 | 1744.6647 | 1919.5102 | 2101.2594 | 1584.3588
| 2032-05-25 |  |  | 1179.7093 | 16.3598 | 226.6655 | 658.6655 | 1228.6655 | 1435.6655 | 1481.3588 | 1981.3588 | 1744.6647 | 1919.5102 | 2101.2594 | 1584.3588
| 2032-05-26 |  |  | 1288.5897 | 35.2149 | 226.6655 | 658.6655 | 1228.6655 | 1435.6655 | 1481.3588 | 1981.3588 | 1744.6647 | 1919.5102 | 2101.2594 | 1584.3588
| 2032-05-27 |  |  | 1242.959 | 37.1241 | 226.6655 | 658.6655 | 1228.6655 | 1435.6655 | 1481.3588 | 1981.3588 | 1744.6647 | 1919.5102 | 2101.2594 | 1584.3588
| 2032-05-28 |  |  | 1093.3895 | 188.1017 | 226.6655 | 658.6655 | 1228.6655 | 1435.6655 | 1481.3588 | 1981.3588 | 1744.6647 | 1919.5102 | 2101.2594 | 1584.3588
| 2032-05-29 |  |  | 926.5406 | 370.6333 | 226.6655 | 658.6655 | 1228.6655 | 1435.6655 | 1481.3588 | 1981.3588 | 1744.6647 | 1919.5102 | 2101.2594 | 1584.3588
| 2032-05-30 |  |  | 1004.8506 | 340.5761 | 226.6655 | 658.6655 | 1228.6655 | 1435.6655 | 1481.3588 | 1981.3588 | 1744.6647 | 1919.5102 | 2101.2594 | 1584.3588
| 2032-05-31 |  |  | 1257.0976 | 78.3599 | 226.6655 | 658.6655 | 1228.6655 | 1435.6655 | 1481.3588 | 1981.3588 | 1744.6647 | 1919.5102 | 2101.2594 | 1584.3588
| 2032-06-01 |  |  | 1295.7174 | 96.4758 | 226.6655 | 658.6655 | 1228.6655 | 1435.6655 | 1481.3588 | 1981.3588 | 1744.6647 | 1919.5102 | 2101.2594 | 1584.3588
| 2032-06-02 |  |  | 1272.6446 | 251.9697 | 226.6655 | 658.6655 | 1228.6655 | 1435.6655 | 1481.3588 | 1981.3588 | 1744.6647 | 1919.5102 | 2101.2594 | 1584.3588
| 2032-06-03 |  |  | 1155.0647 | 257.8913 | 226.6655 | 658.6655 | 1228.6655 | 1435.6655 | 1481.3588 | 1981.3588 | 1744.6647 | 1919.5102 | 2101.2594 | 1584.3588
| 2032-06-04 |  |  | 1038.4394 | 250.2663 | 226.6655 | 658.6655 | 1228.6655 | 1435.6655 | 1481.3588 | 1981.3588 | 1744.6647 | 1919.5102 | 2101.2594 | 1584.3588
| 2032-06-05 |  |  | 957.4019 | 275.65 | 226.6655 | 658.6655 | 1228.6655 | 1435.6655 | 1481.3588 | 1981.3588 | 1744.6647 | 1919.5102 | 2101.2594 | 1584.3588
| 2032-06-06 |  |  | 844.2265 | 90.5385 | 226.6655 | 658.6655 | 1228.6655 | 1435.6655 | 1481.3588 | 1981.3588 | 1744.6647 | 1919.5102 | 2101.2594 | 1584.3588
| 2032-06-07 |  |  | 1316.8654 | 50.8249 | 226.6655 | 658.6655 | 1228.6655 | 1435.6655 | 1481.3588 | 1981.3588 | 1744.6647 | 1919.5102 | 2101.2594 | 1584.3588
| 2032-06-08 |  |  | 921.9726 | 70.2419 | 226.6655 | 658.6655 | 1228.6655 | 1435.6655 | 1481.3588 | 1981.3588 | 1744.6647 | 1919.5102 | 2101.2594 | 1584.3588
| 2032-06-09 |  |  | 957.7804 | 50.685 | 226.6655 | 658.6655 | 1228.6655 | 1435.6655 | 1481.3588 | 1981.3588 | 1744.6647 | 1919.5102 | 2101.2594 | 1584.3588
| 2032-06-10 |  |  | 975.8138 | 108.4513 | 226.6655 | 658.6655 | 1228.6655 | 1435.6655 | 1481.3588 | 1981.3588 | 1744.6647 | 1919.5102 | 2101.2594 | 1584.3588
| 2032-06-11 |  |  | 992.1045 | 270.7939 | 226.6655 | 658.6655 | 1228.6655 | 1435.6655 | 1481.3588 | 1981.3588 | 1744.6647 | 1919.5102 | 2101.2594 | 1584.3588
| 2032-06-12 |  |  | 955.3011 | 367.2907 | 226.6655 | 658.6655 | 1228.6655 | 1435.6655 | 1481.3588 | 1981.3588 | 1744.6647 | 1919.5102 | 2101.2594 | 1584.3588
| 2032-06-13 |  |  | 961.4837 | 421.3328 | 226.6655 | 658.6655 | 1228.6655 | 1435.6655 | 1481.3588 | 1981.3588 | 1744.6647 | 1919.5102 | 2101.2594 | 1584.3588
| 2032-06-14 |  |  | 834.0055 | 73.333 | 226.6655 | 658.6655 | 1228.6655 | 1435.6655 | 1481.3588 | 1981.3588 | 1744.6647 | 1919.5102 | 2101.2594 | 1584.3588
| 2032-06-15 |  |  | 1240.5908 | 178.8325 | 226.6655 | 658.6655 | 1228.6655 | 1435.6655 | 1481.3588 | 1981.3588 | 1744.6647 | 1919.5102 | 2101.2594 | 1584.3588
| 2032-06-16 |  |  | 1334.6864 | 443.6938 | 226.6655 | 658.6655 | 1228.6655 | 1435.6655 | 1481.3588 | 1981.3588 | 1744.6647 | 1919.5102 | 2101.2594 | 1584.3588
| 2032-06-17 |  |  | 1430.7396 | 680.1965 | 226.6655 | 658.6655 | 1228.6655 | 1435.6655 | 1481.3588 | 1981.3588 | 1744.6647 | 1919.5102 | 2101.2594 | 1584.3588
| 2032-06-18 |  |  | 1370.8556 | 474.0435 | 226.6655 | 658.6655 | 1228.6655 | 1435.6655 | 1481.3588 | 1981.3588 | 1744.6647 | 1919.5102 | 2101.2594 | 1584.3588
| 2032-06-19 |  |  | 1225.6553 | 390.8918 | 226.6655 | 658.6655 | 1228.6655 | 1435.6655 | 1481.3588 | 1981.3588 | 1744.6647 | 1919.5102 | 2101.2594 | 1584.3588
| 2032-06-20 |  |  | 1295.9404 | 358.5373 | 226.6655 | 658.6655 | 1228.6655 | 1435.6655 | 1481.3588 | 1981.3588 | 1744.6647 | 1919.5102 | 2101.2594 | 1584.3588
| 2032-06-21 |  |  | 1390.55 | 282.7541 | 226.6655 | 658.6655 | 1228.6655 | 1435.6655 | 1481.3588 | 1981.3588 | 1744.6647 | 1919.5102 | 2101.2594 | 1584.3588
| 2032-06-22 |  |  | 1280.5669 | 278.2072 | 226.6655 | 658.6655 | 1228.6655 | 1435.6655 | 1481.3588 | 1981.3588 | 1744.6647 | 1919.5102 | 2101.2594 | 1584.3588
| 2032-06-23 |  |  | 1138.1856 | 99.1025 | 226.6655 | 658.6655 | 1228.6655 | 1435.6655 | 1481.3588 | 1981.3588 | 1744.6647 | 1919.5102 | 2101.2594 | 1584.3588
| 2032-06-24 |  |  | 1037.3065 | 20.8524 | 226.6655 | 658.6655 | 1228.6655 | 1435.6655 | 1481.3588 | 1981.3588 | 1744.6647 | 1919.5102 | 2101.2594 | 1584.3588
| 2032-06-25 |  |  | 891.6162 | 17.8101 | 226.6655 | 658.6655 | 1228.6655 | 1435.6655 | 1481.3588 | 1981.3588 | 1744.6647 | 1919.5102 | 2101.2594 | 1584.3588
| 2032-06-26 |  |  | 959.7817 | 11.2493 | 226.6655 | 658.6655 | 1228.6655 | 1435.6655 | 1481.3588 | 1981.3588 | 1744.6647 | 1919.5102 | 2101.2594 | 1584.3588
| 2032-06-27 |  |  | 1297.4475 | 252.2213 | 226.6655 | 658.6655 | 1228.6655 | 1435.6655 | 1481.3588 | 1981.3588 | 1744.6647 | 1919.5102 | 2101.2594 | 1584.3588
| 2032-06-28 |  |  | 1217.4726 | 129.0171 | 226.6655 | 658.6655 | 1228.6655 | 1435.6655 | 1481.3588 | 1981.3588 | 1744.6647 | 1919.5102 | 2101.2594 | 1584.3588
| 2032-06-29 |  |  | 1164.0828 | 50.5006 | 226.6655 | 658.6655 | 1228.6655 | 1435.6655 | 1481.3588 | 1981.3588 | 1744.6647 | 1919.5102 | 2101.2594 | 1584.3588
| 2032-06-30 |  |  | 1162.2259 | 13.7659 | 226.6655 | 658.6655 | 1228.6655 | 1435.6655 | 1481.3588 | 1981.3588 | 1744.6647 | 1919.5102 | 2101.2594 | 1584.3588
| 2032-07-01 |  |  | 1060.6829 | 28.277 | 226.6655 | 658.6655 | 1228.6655 | 1435.6655 | 1481.3588 | 1981.3588 | 1744.6647 | 1919.5102 | 2101.2594 | 1584.3588
| 2032-07-02 |  |  | 897.7955 | 8.1664 | 226.6655 | 658.6655 | 1228.6655 | 1435.6655 | 1481.3588 | 1981.3588 | 1744.6647 | 1919.5102 | 2101.2594 | 1584.3588
| 2032-07-03 |  |  | 894.1812 | 0 | 226.6655 | 658.6655 | 1228.6655 | 1435.6655 | 1481.3588 | 1981.3588 | 1744.6647 | 1919.5102 | 2101.2594 | 1584.3588
| 2032-07-04 |  |  | 994.1606 | 4.5272 | 226.6655 | 658.6655 | 1228.6655 | 1435.6655 | 1481.3588 | 1981.3588 | 1744.6647 | 1919.5102 | 2101.2594 | 1584.3588
| 2032-07-05 |  |  | 1086.9445 | 247.5359 | 226.6655 | 658.6655 | 1228.6655 | 1435.6655 | 1481.3588 | 1981.3588 | 1744.6647 | 1919.5102 | 2101.2594 | 1584.3588
| 2032-07-06 |  |  | 1112.4581 | 600.2335 | 226.6655 | 658.6655 | 1228.6655 | 1435.6655 | 1481.3588 | 1981.3588 | 1744.6647 | 1919.5102 | 2101.2594 | 1584.3588
| 2032-07-07 |  |  | 1162.6156 | 664.5511 | 226.6655 | 658.6655 | 1228.6655 | 1435.6655 | 1481.3588 | 1981.3588 | 1744.6647 | 1919.5102 | 2101.2594 | 1584.3588
| 2032-07-08 |  |  | 1140.6635 | 759.0296 | 226.6655 | 658.6655 | 1228.6655 | 1435.6655 | 1481.3588 | 1981.3588 | 1744.6647 | 1919.5102 | 2101.2594 | 1584.3588
| 2032-07-09 |  |  | 1285.0883 | 477.3608 | 226.6655 | 658.6655 | 1228.6655 | 1435.6655 | 1481.3588 | 1981.3588 | 1744.6647 | 1919.5102 | 2101.2594 | 1584.3588
| 2032-07-10 |  |  | 1264.9405 | 314.362 | 226.6655 | 658.6655 | 1228.6655 | 1435.6655 | 1481.3588 | 1981.3588 | 1744.6647 | 1919.5102 | 2101.2594 | 1584.3588
| 2032-07-11 |  |  | 1178.0992 | 213.0265 | 226.6655 | 658.6655 | 1228.6655 | 1435.6655 | 1481.3588 | 1981.3588 | 1744.6647 | 1919.5102 | 2101.2594 | 1584.3588
| 2032-07-12 |  |  | 1094.2227 | 119.8947 | 226.6655 | 658.6655 | 1228.6655 | 1435.6655 | 1481.3588 | 1981.3588 | 1744.6647 | 1919.5102 | 2101.2594 | 1584.3588
| 2032-07-13 |  |  | 1139.4095 | 36.2433 | 226.6655 | 658.6655 | 1228.6655 | 1435.6655 | 1481.3588 | 1981.3588 | 1744.6647 | 1919.5102 | 2101.2594 | 1584.3588
| 2032-07-14 |  |  | 1112.8281 | 68.1975 | 226.6655 | 658.6655 | 1228.6655 | 1435.6655 | 1481.3588 | 1981.3588 | 1744.6647 | 1919.5102 | 2101.2594 | 1584.3588
| 2032-07-15 |  |  | 1045.937 | 68.7499 | 226.6655 | 658.6655 | 1228.6655 | 1435.6655 | 1481.3588 | 1981.3588 | 1744.6647 | 1919.5102 | 2101.2594 | 1584.3588
| 2032-07-16 |  |  | 921.0947 | 12.8548 | 226.6655 | 658.6655 | 1228.6655 | 1435.6655 | 1481.3588 | 1981.3588 | 1744.6647 | 1919.5102 | 2101.2594 | 1584.3588
| 2032-07-17 |  |  | 919.731 | 94.5854 | 226.6655 | 658.6655 | 1228.6655 | 1435.6655 | 1481.3588 | 1981.3588 | 1744.6647 | 1919.5102 | 2101.2594 | 1584.3588
| 2032-07-18 |  |  | 1035.7833 | 66.5893 | 226.6655 | 658.6655 | 1228.6655 | 1435.6655 | 1481.3588 | 1981.3588 | 1744.6647 | 1919.5102 | 2101.2594 | 1584.3588
| 2032-07-19 |  |  | 1098.7449 | 66.8623 | 226.6655 | 658.6655 | 1228.6655 | 1435.6655 | 1481.3588 | 1981.3588 | 1744.6647 | 1919.5102 | 2101.2594 | 1584.3588
| 2032-07-20 |  |  | 1124.1259 | 22.6709 | 226.6655 | 658.6655 | 1228.6655 | 1435.6655 | 1481.3588 | 1981.3588 | 1744.6647 | 1919.5102 | 2101.2594 | 1584.3588
| 2032-07-21 |  |  | 1075.9611 | 164.0932 | 226.6655 | 658.6655 | 1228.6655 | 1435.6655 | 1481.3588 | 1981.3588 | 1744.6647 | 1919.5102 | 2101.2594 | 1584.3588
| 2032-07-22 |  |  | 1067.8636 | 263.8561 | 226.6655 | 658.6655 | 1228.6655 | 1435.6655 | 1481.3588 | 1981.3588 | 1744.6647 | 1919.5102 | 2101.2594 | 1584.3588
| 2032-07-23 |  |  | 962.7674 | 254.9114 | 226.6655 | 658.6655 | 1228.6655 | 1435.6655 | 1481.3588 | 1981.3588 | 1744.6647 | 1919.5102 | 2101.2594 | 1584.3588
| 2032-07-24 |  |  | 972.2492 | 238.4834 | 226.6655 | 658.6655 | 1228.6655 | 1435.6655 | 1481.3588 | 1981.3588 | 1744.6647 | 1919.5102 | 2101.2594 | 1584.3588
| 2032-07-25 |  |  | 1076.3075 | 5.0931 | 226.6655 | 658.6655 | 1228.6655 | 1435.6655 | 1481.3588 | 1981.3588 | 1744.6647 | 1919.5102 | 2101.2594 | 1584.3588
| 2032-07-26 |  |  | 1249.5134 | 22.9986 | 226.6655 | 658.6655 | 1228.6655 | 1435.6655 | 1481.3588 | 1981.3588 | 1744.6647 | 1919.5102 | 2101.2594 | 1584.3588
| 2032-07-27 |  |  | 1251.0195 | 10.9968 | 226.6655 | 658.6655 | 1228.6655 | 1435.6655 | 1481.3588 | 1981.3588 | 1744.6647 | 1919.5102 | 2101.2594 | 1584.3588
| 2032-07-28 |  |  | 1143.4461 | 191.4675 | 226.6655 | 658.6655 | 1228.6655 | 1435.6655 | 1481.3588 | 1981.3588 | 1744.6647 | 1919.5102 | 2101.2594 | 1584.3588
| 2032-07-29 |  |  | 1089.7563 | 47.55 | 226.6655 | 658.6655 | 1228.6655 | 1435.6655 | 1481.3588 | 1981.3588 | 1744.6647 | 1919.5102 | 2101.2594 | 1584.3588
| 2032-07-30 |  |  | 1014.465 | 3.3954 | 226.6655 | 658.6655 | 1228.6655 | 1435.6655 | 1481.3588 | 1981.3588 | 1744.6647 | 1919.5102 | 2101.2594 | 1584.3588
| 2032-07-31 |  |  | 1005.6168 | 10.8442 | 226.6655 | 658.6655 | 1228.6655 | 1435.6655 | 1481.3588 | 1981.3588 | 1744.6647 | 1919.5102 | 2101.2594 | 1584.3588
| 2032-08-01 |  |  | 1064.685 | 5.0117 | 226.6655 | 658.6655 | 1228.6655 | 1435.6655 | 1481.3588 | 1981.3588 | 1744.6647 | 1919.5102 | 2101.2594 | 1584.3588
| 2032-08-02 |  |  | 1196.5791 | 10.0559 | 226.6655 | 658.6655 | 1228.6655 | 1435.6655 | 1481.3588 | 1981.3588 | 1744.6647 | 1919.5102 | 2101.2594 | 1584.3588
| 2032-08-03 |  |  | 1110.9178 | 5.3392 | 226.6655 | 658.6655 | 1228.6655 | 1435.6655 | 1481.3588 | 1981.3588 | 1744.6647 | 1919.5102 | 2101.2594 | 1584.3588
| 2032-08-04 |  |  | 1255.2894 | 39.5579 | 226.6655 | 658.6655 | 1228.6655 | 1435.6655 | 1481.3588 | 1981.3588 | 1744.6647 | 1919.5102 | 2101.2594 | 1584.3588
| 2032-08-05 |  |  | 1437.4728 | 101.2596 | 226.6655 | 658.6655 | 1228.6655 | 1435.6655 | 1481.3588 | 1981.3588 | 1744.6647 | 1919.5102 | 2101.2594 | 1584.3588
| 2032-08-06 |  |  | 1361.3328 | 51.3588 | 226.6655 | 658.6655 | 1228.6655 | 1435.6655 | 1481.3588 | 1981.3588 | 1744.6647 | 1919.5102 | 2101.2594 | 1584.3588
| 2032-08-07 |  |  | 1242.4164 | 16.8135 | 226.6655 | 658.6655 | 1228.6655 | 1435.6655 | 1481.3588 | 1981.3588 | 1744.6647 | 1919.5102 | 2101.2594 | 1584.3588
| 2032-08-08 |  |  | 1282.7122 | 7.9463 | 226.6655 | 658.6655 | 1228.6655 | 1435.6655 | 1481.3588 | 1981.3588 | 1744.6647 | 1919.5102 | 2101.2594 | 1584.3588
| 2032-08-09 |  |  | 1253.001 | 32.1105 | 226.6655 | 658.6655 | 1228.6655 | 1435.6655 | 1481.3588 | 1981.3588 | 1744.6647 | 1919.5102 | 2101.2594 | 1584.3588
| 2032-08-10 |  |  | 1269.521 | 13.6599 | 226.6655 | 658.6655 | 1228.6655 | 1435.6655 | 1481.3588 | 1981.3588 | 1744.6647 | 1919.5102 | 2101.2594 | 1584.3588
| 2032-08-11 |  |  | 1156.7312 | 2.4399 | 226.6655 | 658.6655 | 1228.6655 | 1435.6655 | 1481.3588 | 1981.3588 | 1744.6647 | 1919.5102 | 2101.2594 | 1584.3588
| 2032-08-12 |  |  | 1092.7216 | 48.3722 | 226.6655 | 658.6655 | 1228.6655 | 1435.6655 | 1481.3588 | 1981.3588 | 1744.6647 | 1919.5102 | 2101.2594 | 1584.3588
| 2032-08-13 |  |  | 908.6362 | 70.7331 | 226.6655 | 658.6655 | 1228.6655 | 1435.6655 | 1481.3588 | 1981.3588 | 1744.6647 | 1919.5102 | 2101.2594 | 1584.3588
| 2032-08-14 |  |  | 976.0978 | 82.4099 | 226.6655 | 658.6655 | 1228.6655 | 1435.6655 | 1481.3588 | 1981.3588 | 1744.6647 | 1919.5102 | 2101.2594 | 1584.3588
| 2032-08-15 |  |  | 1357.2001 | 22.4817 | 226.6655 | 658.6655 | 1228.6655 | 1435.6655 | 1481.3588 | 1981.3588 | 1744.6647 | 1919.5102 | 2101.2594 | 1584.3588
| 2032-08-16 |  |  | 1107.8242 | 51.0476 | 226.6655 | 658.6655 | 1228.6655 | 1435.6655 | 1481.3588 | 1981.3588 | 1744.6647 | 1919.5102 | 2101.2594 | 1584.3588
| 2032-08-17 |  |  | 992.5053 | 72.6935 | 226.6655 | 658.6655 | 1228.6655 | 1435.6655 | 1481.3588 | 1981.3588 | 1744.6647 | 1919.5102 | 2101.2594 | 1584.3588
| 2032-08-18 |  |  | 1094.7032 | 203.5737 | 226.6655 | 658.6655 | 1228.6655 | 1435.6655 | 1481.3588 | 1981.3588 | 1744.6647 | 1919.5102 | 2101.2594 | 1584.3588
| 2032-08-19 |  |  | 1065.8511 | 245.3067 | 226.6655 | 658.6655 | 1228.6655 | 1435.6655 | 1481.3588 | 1981.3588 | 1744.6647 | 1919.5102 | 2101.2594 | 1584.3588
| 2032-08-20 |  |  | 893.4056 | 89.2792 | 226.6655 | 658.6655 | 1228.6655 | 1435.6655 | 1481.3588 | 1981.3588 | 1744.6647 | 1919.5102 | 2101.2594 | 1584.3588
| 2032-08-21 |  |  | 983.6662 | 201.1865 | 226.6655 | 658.6655 | 1228.6655 | 1435.6655 | 1481.3588 | 1981.3588 | 1744.6647 | 1919.5102 | 2101.2594 | 1584.3588
| 2032-08-22 |  |  | 1093.0155 | 158.9661 | 226.6655 | 658.6655 | 1228.6655 | 1435.6655 | 1481.3588 | 1981.3588 | 1744.6647 | 1919.5102 | 2101.2594 | 1584.3588
| 2032-08-23 |  |  | 1061.912 | 278.8791 | 226.6655 | 658.6655 | 1228.6655 | 1435.6655 | 1481.3588 | 1981.3588 | 1744.6647 | 1919.5102 | 2101.2594 | 1584.3588
| 2032-08-24 |  |  | 1255.3459 | 627.4643 | 226.6655 | 658.6655 | 1228.6655 | 1435.6655 | 1481.3588 | 1981.3588 | 1744.6647 | 1919.5102 | 2101.2594 | 1584.3588
| 2032-08-25 |  |  | 1273.4034 | 465.2863 | 226.6655 | 658.6655 | 1228.6655 | 1435.6655 | 1481.3588 | 1981.3588 | 1744.6647 | 1919.5102 | 2101.2594 | 1584.3588
| 2032-08-26 |  |  | 1110.2219 | 150.3998 | 226.6655 | 658.6655 | 1228.6655 | 1435.6655 | 1481.3588 | 1981.3588 | 1744.6647 | 1919.5102 | 2101.2594 | 1584.3588
| 2032-08-27 |  |  | 884.1991 | 17.2947 | 226.6655 | 658.6655 | 1228.6655 | 1435.6655 | 1481.3588 | 1981.3588 | 1744.6647 | 1919.5102 | 2101.2594 | 1584.3588
| 2032-08-28 |  |  | 856.1984 | 25.616 | 226.6655 | 658.6655 | 1228.6655 | 1435.6655 | 1481.3588 | 1981.3588 | 1744.6647 | 1919.5102 | 2101.2594 | 1584.3588
| 2032-08-29 |  |  | 890.3879 | 112.6055 | 226.6655 | 658.6655 | 1228.6655 | 1435.6655 | 1481.3588 | 1981.3588 | 1744.6647 | 1919.5102 | 2101.2594 | 1584.3588
| 2032-08-30 |  |  | 811.8445 | 297.008 | 226.6655 | 658.6655 | 1228.6655 | 1435.6655 | 1481.3588 | 1981.3588 | 1744.6647 | 1919.5102 | 2101.2594 | 1584.3588
| 2032-08-31 |  |  | 849.3937 | 62.6979 | 226.6655 | 658.6655 | 1228.6655 | 1435.6655 | 1481.3588 | 1981.3588 | 1744.6647 | 1919.5102 | 2101.2594 | 1584.3588
| 2032-09-01 |  |  | 735.3593 | 0 | 226.6655 | 658.6655 | 1228.6655 | 1435.6655 | 1481.3588 | 1981.3588 | 1744.6647 | 1919.5102 | 2101.2594 | 1584.3588
| 2032-09-02 |  |  | 950.3289 | 0 | 226.6655 | 658.6655 | 1228.6655 | 1435.6655 | 1481.3588 | 1981.3588 | 1744.6647 | 1919.5102 | 2101.2594 | 1584.3588
| 2032-09-03 |  |  | 1034.5037 | 160.624 | 226.6655 | 658.6655 | 1228.6655 | 1435.6655 | 1481.3588 | 1981.3588 | 1744.6647 | 1919.5102 | 2101.2594 | 1584.3588
| 2032-09-04 |  |  | 1058.6316 | 127.0549 | 226.6655 | 658.6655 | 1228.6655 | 1435.6655 | 1481.3588 | 1981.3588 | 1744.6647 | 1919.5102 | 2101.2594 | 1584.3588
| 2032-09-05 |  |  | 1201.3902 | 17.837 | 226.6655 | 658.6655 | 1228.6655 | 1435.6655 | 1481.3588 | 1981.3588 | 1744.6647 | 1919.5102 | 2101.2594 | 1584.3588
| 2032-09-06 |  |  | 1095.3825 | 53.7664 | 226.6655 | 658.6655 | 1228.6655 | 1435.6655 | 1481.3588 | 1981.3588 | 1744.6647 | 1919.5102 | 2101.2594 | 1584.3588
| 2032-09-07 |  |  | 924.7986 | 35.4946 | 226.6655 | 658.6655 | 1228.6655 | 1435.6655 | 1481.3588 | 1981.3588 | 1744.6647 | 1919.5102 | 2101.2594 | 1584.3588
| 2032-09-08 |  |  | 817.8355 | 22.976 | 226.6655 | 658.6655 | 1228.6655 | 1435.6655 | 1481.3588 | 1981.3588 | 1744.6647 | 1919.5102 | 2101.2594 | 1584.3588
| 2032-09-09 |  |  | 840.9275 | 54.5007 | 226.6655 | 658.6655 | 1228.6655 | 1435.6655 | 1481.3588 | 1981.3588 | 1744.6647 | 1919.5102 | 2101.2594 | 1584.3588
| 2032-09-10 |  |  | 613.554 | 28.789 | 226.6655 | 658.6655 | 1228.6655 | 1435.6655 | 1481.3588 | 1981.3588 | 1744.6647 | 1919.5102 | 2101.2594 | 1584.3588
| 2032-09-11 |  |  | 633.1181 | 0 | 226.6655 | 658.6655 | 1228.6655 | 1435.6655 | 1481.3588 | 1981.3588 | 1744.6647 | 1919.5102 | 2101.2594 | 1584.3588
| 2032-09-12 |  |  | 991.3497 | 71.1447 | 226.6655 | 658.6655 | 1228.6655 | 1435.6655 | 1481.3588 | 1981.3588 | 1744.6647 | 1919.5102 | 2101.2594 | 1584.3588
| 2032-09-13 |  |  | 1108.7873 | 58.5009 | 226.6655 | 658.6655 | 1228.6655 | 1435.6655 | 1481.3588 | 1981.3588 | 1744.6647 | 1919.5102 | 2101.2594 | 1584.3588
| 2032-09-14 |  |  | 928.1513 | 18.8461 | 226.6655 | 658.6655 | 1228.6655 | 1435.6655 | 1481.3588 | 1981.3588 | 1744.6647 | 1919.5102 | 2101.2594 | 1584.3588
| 2032-09-15 |  |  | 670.3493 | 37.751 | 226.6655 | 658.6655 | 1228.6655 | 1435.6655 | 1481.3588 | 1981.3588 | 1744.6647 | 1919.5102 | 2101.2594 | 1584.3588
| 2032-09-16 |  |  | 558.1677 | 68.3997 | 226.6655 | 658.6655 | 1228.6655 | 1435.6655 | 1481.3588 | 1981.3588 | 1744.6647 | 1919.5102 | 2101.2594 | 1584.3588
| 2032-09-17 |  |  | 585.6217 | 234.4669 | 226.6655 | 658.6655 | 1228.6655 | 1435.6655 | 1481.3588 | 1981.3588 | 1744.6647 | 1919.5102 | 2101.2594 | 1584.3588
| 2032-09-18 |  |  | 717.4218 | 223.3802 | 226.6655 | 658.6655 | 1228.6655 | 1435.6655 | 1481.3588 | 1981.3588 | 1744.6647 | 1919.5102 | 2101.2594 | 1584.3588
| 2032-09-19 |  |  | 986.0405 | 37.6738 | 226.6655 | 658.6655 | 1228.6655 | 1435.6655 | 1481.3588 | 1981.3588 | 1744.6647 | 1919.5102 | 2101.2594 | 1584.3588
| 2032-09-20 |  |  | 973.6209 | 23.6495 | 226.6655 | 658.6655 | 1228.6655 | 1435.6655 | 1481.3588 | 1981.3588 | 1744.6647 | 1919.5102 | 2101.2594 | 1584.3588
| 2032-09-21 |  |  | 919.9842 | 53.961 | 226.6655 | 658.6655 | 1228.6655 | 1435.6655 | 1481.3588 | 1981.3588 | 1744.6647 | 1919.5102 | 2101.2594 | 1584.3588
| 2032-09-22 |  |  | 685.4588 | 79.9954 | 226.6655 | 658.6655 | 1228.6655 | 1435.6655 | 1481.3588 | 1981.3588 | 1744.6647 | 1919.5102 | 2101.2594 | 1584.3588
| 2032-09-23 |  |  | 809.9589 | 47.2727 | 226.6655 | 658.6655 | 1228.6655 | 1435.6655 | 1481.3588 | 1981.3588 | 1744.6647 | 1919.5102 | 2101.2594 | 1584.3588
| 2032-09-24 |  |  | 761.8062 | 44.2727 | 226.6655 | 658.6655 | 1228.6655 | 1435.6655 | 1481.3588 | 1981.3588 | 1744.6647 | 1919.5102 | 2101.2594 | 1584.3588
| 2032-09-25 |  |  | 682.0938 | 50.8711 | 226.6655 | 658.6655 | 1228.6655 | 1435.6655 | 1481.3588 | 1981.3588 | 1744.6647 | 1919.5102 | 2101.2594 | 1584.3588
| 2032-09-26 |  |  | 891.9 | 34.6844 | 226.6655 | 658.6655 | 1228.6655 | 1435.6655 | 1481.3588 | 1981.3588 | 1744.6647 | 1919.5102 | 2101.2594 | 1584.3588
| 2032-09-27 |  |  | 688.7497 | 43.4623 | 226.6655 | 658.6655 | 1228.6655 | 1435.6655 | 1481.3588 | 1981.3588 | 1744.6647 | 1919.5102 | 2101.2594 | 1584.3588
| 2032-09-28 |  |  | 586.2291 | 46.1897 | 226.6655 | 658.6655 | 1228.6655 | 1435.6655 | 1481.3588 | 1981.3588 | 1744.6647 | 1919.5102 | 2101.2594 | 1584.3588
| 2032-09-29 |  |  | 540.0612 | 41.1444 | 226.6655 | 658.6655 | 1228.6655 | 1435.6655 | 1481.3588 | 1981.3588 | 1744.6647 | 1919.5102 | 2101.2594 | 1584.3588
| 2032-09-30 |  |  | 658.0084 | 26.594 | 226.6655 | 658.6655 | 1228.6655 | 1435.6655 | 1481.3588 | 1981.3588 | 1744.6647 | 1919.5102 | 2101.2594 | 1584.3588
| 2032-10-01 |  |  | 519.1128 | 4.7918 | 226.6655 | 658.6655 | 1228.6655 | 1435.6655 | 1481.3588 | 1981.3588 | 1744.6647 | 1919.5102 | 2101.2594 | 1584.3588
| 2032-10-02 |  |  | 466.304 | 20.8753 | 226.6655 | 658.6655 | 1228.6655 | 1435.6655 | 1481.3588 | 1981.3588 | 1744.6647 | 1919.5102 | 2101.2594 | 1584.3588
| 2032-10-03 |  |  | 590.8956 | 28.3356 | 226.6655 | 658.6655 | 1228.6655 | 1435.6655 | 1481.3588 | 1981.3588 | 1744.6647 | 1919.5102 | 2101.2594 | 1584.3588
| 2032-10-04 |  |  | 895.6336 | 76.5189 | 226.6655 | 658.6655 | 1228.6655 | 1435.6655 | 1481.3588 | 1981.3588 | 1744.6647 | 1919.5102 | 2101.2594 | 1584.3588
| 2032-10-05 |  |  | 902.5261 | 75.0394 | 226.6655 | 658.6655 | 1228.6655 | 1435.6655 | 1481.3588 | 1981.3588 | 1744.6647 | 1919.5102 | 2101.2594 | 1584.3588
| 2032-10-06 |  |  | 843.9987 | 1.4459 | 226.6655 | 658.6655 | 1228.6655 | 1435.6655 | 1481.3588 | 1981.3588 | 1744.6647 | 1919.5102 | 2101.2594 | 1584.3588
| 2032-10-07 |  |  | 700.6367 | 3.4952 | 226.6655 | 658.6655 | 1228.6655 | 1435.6655 | 1481.3588 | 1981.3588 | 1744.6647 | 1919.5102 | 2101.2594 | 1584.3588
| 2032-10-08 |  |  | 604.9479 | 0.85154 | 226.6655 | 658.6655 | 1228.6655 | 1435.6655 | 1481.3588 | 1981.3588 | 1744.6647 | 1919.5102 | 2101.2594 | 1584.3588
| 2032-10-09 |  |  | 562.3424 | 0 | 226.6655 | 658.6655 | 1228.6655 | 1435.6655 | 1481.3588 | 1981.3588 | 1744.6647 | 1919.5102 | 2101.2594 | 1584.3588
| 2032-10-10 |  |  | 580.7183 | 0 | 226.6655 | 658.6655 | 1228.6655 | 1435.6655 | 1481.3588 | 1981.3588 | 1744.6647 | 1919.5102 | 2101.2594 | 1584.3588
| 2032-10-11 |  |  | 610.8342 | 0 | 226.6655 | 658.6655 | 1228.6655 | 1435.6655 | 1481.3588 | 1981.3588 | 1744.6647 | 1919.5102 | 2101.2594 | 1584.3588
| 2032-10-12 |  |  | 648.3769 | 0 | 226.6655 | 658.6655 | 1228.6655 | 1435.6655 | 1481.3588 | 1981.3588 | 1744.6647 | 1919.5102 | 2101.2594 | 1584.3588
| 2032-10-13 |  |  | 856.912 | 36.0454 | 226.6655 | 658.6655 | 1228.6655 | 1435.6655 | 1481.3588 | 1981.3588 | 1744.6647 | 1919.5102 | 2101.2594 | 1584.3588
| 2032-10-14 |  |  | 658.9175 | 63.7334 | 226.6655 | 658.6655 | 1228.6655 | 1435.6655 | 1481.3588 | 1981.3588 | 1744.6647 | 1919.5102 | 2101.2594 | 1584.3588
| 2032-10-15 |  |  | 740.6679 | 15.9649 | 226.6655 | 658.6655 | 1228.6655 | 1435.6655 | 1481.3588 | 1981.3588 | 1744.6647 | 1919.5102 | 2101.2594 | 1584.3588
| 2032-10-16 |  |  | 652.8689 | 10.8753 | 226.6655 | 658.6655 | 1228.6655 | 1435.6655 | 1481.3588 | 1981.3588 | 1744.6647 | 1919.5102 | 2101.2594 | 1584.3588
| 2032-10-17 |  |  | 633.9521 | 41.4853 | 226.6655 | 658.6655 | 1228.6655 | 1435.6655 | 1481.3588 | 1981.3588 | 1744.6647 | 1919.5102 | 2101.2594 | 1584.3588
| 2032-10-18 |  |  | 591.0876 | 20.2859 | 226.6655 | 658.6655 | 1228.6655 | 1435.6655 | 1481.3588 | 1981.3588 | 1744.6647 | 1919.5102 | 2101.2594 | 1584.3588
| 2032-10-19 |  |  | 551.4545 | 32.6383 | 226.6655 | 658.6655 | 1228.6655 | 1435.6655 | 1481.3588 | 1981.3588 | 1744.6647 | 1919.5102 | 2101.2594 | 1584.3588
| 2032-10-20 |  |  | 495.8727 | 22.9565 | 226.6655 | 658.6655 | 1228.6655 | 1435.6655 | 1481.3588 | 1981.3588 | 1744.6647 | 1919.5102 | 2101.2594 | 1584.3588
| 2032-10-21 |  |  | 504.3684 | 34.8781 | 226.6655 | 658.6655 | 1228.6655 | 1435.6655 | 1481.3588 | 1981.3588 | 1744.6647 | 1919.5102 | 2101.2594 | 1584.3588
| 2032-10-22 |  |  | 587.5866 | 41.121 | 226.6655 | 658.6655 | 1228.6655 | 1435.6655 | 1481.3588 | 1981.3588 | 1744.6647 | 1919.5102 | 2101.2594 | 1584.3588
| 2032-10-23 |  |  | 618.3366 | 32.3109 | 226.6655 | 658.6655 | 1228.6655 | 1435.6655 | 1481.3588 | 1981.3588 | 1744.6647 | 1919.5102 | 2101.2594 | 1584.3588
| 2032-10-24 |  |  | 596.7399 | 28.1295 | 226.6655 | 658.6655 | 1228.6655 | 1435.6655 | 1481.3588 | 1981.3588 | 1744.6647 | 1919.5102 | 2101.2594 | 1584.3588
| 2032-10-25 |  |  | 541.3719 | 33.4114 | 226.6655 | 658.6655 | 1228.6655 | 1435.6655 | 1481.3588 | 1981.3588 | 1744.6647 | 1919.5102 | 2101.2594 | 1584.3588
| 2032-10-26 |  |  | 513.9169 | 46.1869 | 226.6655 | 658.6655 | 1228.6655 | 1435.6655 | 1481.3588 | 1981.3588 | 1744.6647 | 1919.5102 | 2101.2594 | 1584.3588
| 2032-10-27 |  |  | 498.2184 | 60.3099 | 226.6655 | 658.6655 | 1228.6655 | 1435.6655 | 1481.3588 | 1981.3588 | 1744.6647 | 1919.5102 | 2101.2594 | 1584.3588
| 2032-10-28 |  |  | 468.2846 | 73.4005 | 226.6655 | 658.6655 | 1228.6655 | 1435.6655 | 1481.3588 | 1981.3588 | 1744.6647 | 1919.5102 | 2101.2594 | 1584.3588
| 2032-10-29 |  |  | 418.4408 | 4.5087 | 226.6655 | 658.6655 | 1228.6655 | 1435.6655 | 1481.3588 | 1981.3588 | 1744.6647 | 1919.5102 | 2101.2594 | 1584.3588
| 2032-10-30 |  |  | 455.9138 | 30.2892 | 226.6655 | 658.6655 | 1228.6655 | 1435.6655 | 1481.3588 | 1981.3588 | 1744.6647 | 1919.5102 | 2101.2594 | 1584.3588
| 2032-10-31 |  |  | 619.1636 | 59.666 | 226.6655 | 658.6655 | 1228.6655 | 1435.6655 | 1481.3588 | 1981.3588 | 1744.6647 | 1919.5102 | 2101.2594 | 1584.3588
| 2032-11-01 |  |  | 699.6447 | 67.0314 | 226.6655 | 658.6655 | 1228.6655 | 1435.6655 | 1481.3588 | 1981.3588 | 1744.6647 | 1919.5102 | 2101.2594 | 1584.3588
| 2032-11-02 |  |  | 669.8532 | 43.536 | 226.6655 | 658.6655 | 1228.6655 | 1435.6655 | 1481.3588 | 1981.3588 | 1744.6647 | 1919.5102 | 2101.2594 | 1584.3588
| 2032-11-03 |  |  | 706.8652 | 8.4611 | 226.6655 | 658.6655 | 1228.6655 | 1435.6655 | 1481.3588 | 1981.3588 | 1744.6647 | 1919.5102 | 2101.2594 | 1584.3588
| 2032-11-04 |  |  | 738.542 | 8.8405 | 226.6655 | 658.6655 | 1228.6655 | 1435.6655 | 1481.3588 | 1981.3588 | 1744.6647 | 1919.5102 | 2101.2594 | 1584.3588
| 2032-11-05 |  |  | 706.9405 | 19.4041 | 226.6655 | 658.6655 | 1228.6655 | 1435.6655 | 1481.3588 | 1981.3588 | 1744.6647 | 1919.5102 | 2101.2594 | 1584.3588
| 2032-11-06 |  |  | 665.869 | 41.794 | 226.6655 | 658.6655 | 1228.6655 | 1435.6655 | 1481.3588 | 1981.3588 | 1744.6647 | 1919.5102 | 2101.2594 | 1584.3588
| 2032-11-07 |  |  | 631.9548 | 36.3895 | 226.6655 | 658.6655 | 1228.6655 | 1435.6655 | 1481.3588 | 1981.3588 | 1744.6647 | 1919.5102 | 2101.2594 | 1584.3588
| 2032-11-08 |  |  | 736.3618 | 25.0947 | 226.6655 | 658.6655 | 1228.6655 | 1435.6655 | 1481.3588 | 1981.3588 | 1744.6647 | 1919.5102 | 2101.2594 | 1584.3588
| 2032-11-09 |  |  | 786.9185 | 25.7927 | 226.6655 | 658.6655 | 1228.6655 | 1435.6655 | 1481.3588 | 1981.3588 | 1744.6647 | 1919.5102 | 2101.2594 | 1584.3588
| 2032-11-10 |  |  | 771.4648 | 118.8396 | 226.6655 | 658.6655 | 1228.6655 | 1435.6655 | 1481.3588 | 1981.3588 | 1744.6647 | 1919.5102 | 2101.2594 | 1584.3588
| 2032-11-11 |  |  | 697.5371 | 63.2621 | 226.6655 | 658.6655 | 1228.6655 | 1435.6655 | 1481.3588 | 1981.3588 | 1744.6647 | 1919.5102 | 2101.2594 | 1584.3588
| 2032-11-12 |  |  | 656.9287 | 39.6888 | 226.6655 | 658.6655 | 1228.6655 | 1435.6655 | 1481.3588 | 1981.3588 | 1744.6647 | 1919.5102 | 2101.2594 | 1584.3588
| 2032-11-13 |  |  | 675.1035 | 10.874 | 226.6655 | 658.6655 | 1228.6655 | 1435.6655 | 1481.3588 | 1981.3588 | 1744.6647 | 1919.5102 | 2101.2594 | 1584.3588
| 2032-11-14 |  |  | 623.993 | 3.2947 | 226.6655 | 658.6655 | 1228.6655 | 1435.6655 | 1481.3588 | 1981.3588 | 1744.6647 | 1919.5102 | 2101.2594 | 1584.3588
| 2032-11-15 |  |  | 621.816 | 4.7977 | 226.6655 | 658.6655 | 1228.6655 | 1435.6655 | 1481.3588 | 1981.3588 | 1744.6647 | 1919.5102 | 2101.2594 | 1584.3588
| 2032-11-16 |  |  | 637.7621 | 27.8197 | 226.6655 | 658.6655 | 1228.6655 | 1435.6655 | 1481.3588 | 1981.3588 | 1744.6647 | 1919.5102 | 2101.2594 | 1584.3588
| 2032-11-17 |  |  | 621.3261 | 11.7472 | 226.6655 | 658.6655 | 1228.6655 | 1435.6655 | 1481.3588 | 1981.3588 | 1744.6647 | 1919.5102 | 2101.2594 | 1584.3588
| 2032-11-18 |  |  | 577.9531 | 0 | 226.6655 | 658.6655 | 1228.6655 | 1435.6655 | 1481.3588 | 1981.3588 | 1744.6647 | 1919.5102 | 2101.2594 | 1584.3588
| 2032-11-19 |  |  | 530.7067 | 1.1318 | 226.6655 | 658.6655 | 1228.6655 | 1435.6655 | 1481.3588 | 1981.3588 | 1744.6647 | 1919.5102 | 2101.2594 | 1584.3588
| 2032-11-20 |  |  | 544.0828 | 0 | 226.6655 | 658.6655 | 1228.6655 | 1435.6655 | 1481.3588 | 1981.3588 | 1744.6647 | 1919.5102 | 2101.2594 | 1584.3588
| 2032-11-21 |  |  | 592.4946 | 0 | 226.6655 | 658.6655 | 1228.6655 | 1435.6655 | 1481.3588 | 1981.3588 | 1744.6647 | 1919.5102 | 2101.2594 | 1584.3588
| 2032-11-22 |  |  | 706.4712 | 14.1067 | 226.6655 | 658.6655 | 1228.6655 | 1435.6655 | 1481.3588 | 1981.3588 | 1744.6647 | 1919.5102 | 2101.2594 | 1584.3588
| 2032-11-23 |  |  | 633.0752 | 43.6442 | 226.6655 | 658.6655 | 1228.6655 | 1435.6655 | 1481.3588 | 1981.3588 | 1744.6647 | 1919.5102 | 2101.2594 | 1584.3588
| 2032-11-24 |  |  | 604.7561 | 1.6977 | 226.6655 | 658.6655 | 1228.6655 | 1435.6655 | 1481.3588 | 1981.3588 | 1744.6647 | 1919.5102 | 2101.2594 | 1584.3588
| 2032-11-25 |  |  | 604.029 | 53.1602 | 226.6655 | 658.6655 | 1228.6655 | 1435.6655 | 1481.3588 | 1981.3588 | 1744.6647 | 1919.5102 | 2101.2594 | 1584.3588
| 2032-11-26 |  |  | 560.5163 | 90.838 | 226.6655 | 658.6655 | 1228.6655 | 1435.6655 | 1481.3588 | 1981.3588 | 1744.6647 | 1919.5102 | 2101.2594 | 1584.3588
| 2032-11-27 |  |  | 654.8347 | 32.6086 | 226.6655 | 658.6655 | 1228.6655 | 1435.6655 | 1481.3588 | 1981.3588 | 1744.6647 | 1919.5102 | 2101.2594 | 1584.3588
| 2032-11-28 |  |  | 818.185 | 0.5659 | 226.6655 | 658.6655 | 1228.6655 | 1435.6655 | 1481.3588 | 1981.3588 | 1744.6647 | 1919.5102 | 2101.2594 | 1584.3588
| 2032-11-29 |  |  | 718.8533 | 16.7316 | 226.6655 | 658.6655 | 1228.6655 | 1435.6655 | 1481.3588 | 1981.3588 | 1744.6647 | 1919.5102 | 2101.2594 | 1584.3588
| 2032-11-30 |  |  | 677.4163 | 68.2259 | 226.6655 | 658.6655 | 1228.6655 | 1435.6655 | 1481.3588 | 1981.3588 | 1744.6647 | 1919.5102 | 2101.2594 | 1584.3588
| 2032-12-01 |  |  | 629.4012 | 31.1438 | 226.6655 | 658.6655 | 1228.6655 | 1435.6655 | 1481.3588 | 1981.3588 | 1744.6647 | 1919.5102 | 2101.2594 | 1584.3588
| 2032-12-02 |  |  | 635.011 | 20.4747 | 226.6655 | 658.6655 | 1228.6655 | 1435.6655 | 1481.3588 | 1981.3588 | 1744.6647 | 1919.5102 | 2101.2594 | 1584.3588
| 2032-12-03 |  |  | 539.1421 | 20.4163 | 226.6655 | 658.6655 | 1228.6655 | 1435.6655 | 1481.3588 | 1981.3588 | 1744.6647 | 1919.5102 | 2101.2594 | 1584.3588
| 2032-12-04 |  |  | 505.4821 | 33.6607 | 226.6655 | 658.6655 | 1228.6655 | 1435.6655 | 1481.3588 | 1981.3588 | 1744.6647 | 1919.5102 | 2101.2594 | 1584.3588
| 2032-12-05 |  |  | 557.3081 | 44.406 | 226.6655 | 658.6655 | 1228.6655 | 1435.6655 | 1481.3588 | 1981.3588 | 1744.6647 | 1919.5102 | 2101.2594 | 1584.3588
| 2032-12-06 |  |  | 627.1606 | 21.4398 | 226.6655 | 658.6655 | 1228.6655 | 1435.6655 | 1481.3588 | 1981.3588 | 1744.6647 | 1919.5102 | 2101.2594 | 1584.3588
| 2032-12-07 |  |  | 681.2679 | 40.7918 | 226.6655 | 658.6655 | 1228.6655 | 1435.6655 | 1481.3588 | 1981.3588 | 1744.6647 | 1919.5102 | 2101.2594 | 1584.3588
| 2032-12-08 |  |  | 691.1974 | 26.38 | 226.6655 | 658.6655 | 1228.6655 | 1435.6655 | 1481.3588 | 1981.3588 | 1744.6647 | 1919.5102 | 2101.2594 | 1584.3588
| 2032-12-09 |  |  | 596.7587 | 7.9502 | 226.6655 | 658.6655 | 1228.6655 | 1435.6655 | 1481.3588 | 1981.3588 | 1744.6647 | 1919.5102 | 2101.2594 | 1584.3588
| 2032-12-10 |  |  | 534.733 | 0 | 226.6655 | 658.6655 | 1228.6655 | 1435.6655 | 1481.3588 | 1981.3588 | 1744.6647 | 1919.5102 | 2101.2594 | 1584.3588
| 2032-12-11 |  |  | 525.1791 | 0 | 226.6655 | 658.6655 | 1228.6655 | 1435.6655 | 1481.3588 | 1981.3588 | 1744.6647 | 1919.5102 | 2101.2594 | 1584.3588
| 2032-12-12 |  |  | 589.8364 | 3.6033 | 226.6655 | 658.6655 | 1228.6655 | 1435.6655 | 1481.3588 | 1981.3588 | 1744.6647 | 1919.5102 | 2101.2594 | 1584.3588
| 2032-12-13 |  |  | 567.6147 | 13.1071 | 226.6655 | 658.6655 | 1228.6655 | 1435.6655 | 1481.3588 | 1981.3588 | 1744.6647 | 1919.5102 | 2101.2594 | 1584.3588
| 2032-12-14 |  |  | 519.9569 | 17.0053 | 226.6655 | 658.6655 | 1228.6655 | 1435.6655 | 1481.3588 | 1981.3588 | 1744.6647 | 1919.5102 | 2101.2594 | 1584.3588
| 2032-12-15 |  |  | 521.6476 | 17.877 | 226.6655 | 658.6655 | 1228.6655 | 1435.6655 | 1481.3588 | 1981.3588 | 1744.6647 | 1919.5102 | 2101.2594 | 1584.3588
| 2032-12-16 |  |  | 480.4013 | 20.659 | 226.6655 | 658.6655 | 1228.6655 | 1435.6655 | 1481.3588 | 1981.3588 | 1744.6647 | 1919.5102 | 2101.2594 | 1584.3588
| 2032-12-17 |  |  | 461.9392 | 14.2951 | 226.6655 | 658.6655 | 1228.6655 | 1435.6655 | 1481.3588 | 1981.3588 | 1744.6647 | 1919.5102 | 2101.2594 | 1584.3588
| 2032-12-18 |  |  | 472.8108 | 24.4658 | 226.6655 | 658.6655 | 1228.6655 | 1435.6655 | 1481.3588 | 1981.3588 | 1744.6647 | 1919.5102 | 2101.2594 | 1584.3588
| 2032-12-19 |  |  | 494.316 | 88.4437 | 226.6655 | 658.6655 | 1228.6655 | 1435.6655 | 1481.3588 | 1981.3588 | 1744.6647 | 1919.5102 | 2101.2594 | 1584.3588
| 2032-12-20 |  |  | 443.9683 | 34.4 | 226.6655 | 658.6655 | 1228.6655 | 1435.6655 | 1481.3588 | 1981.3588 | 1744.6647 | 1919.5102 | 2101.2594 | 1584.3588
| 2032-12-21 |  |  | 519.9569 | 26.8025 | 226.6655 | 658.6655 | 1228.6655 | 1435.6655 | 1481.3588 | 1981.3588 | 1744.6647 | 1919.5102 | 2101.2594 | 1584.3588
| 2032-12-22 |  |  | 521.6476 | 44.2844 | 226.6655 | 658.6655 | 1228.6655 | 1435.6655 | 1481.3588 | 1981.3588 | 1744.6647 | 1919.5102 | 2101.2594 | 1584.3588
| 2032-12-23 |  |  | 430.3117 | 58.7302 | 226.6655 | 658.6655 | 1228.6655 | 1435.6655 | 1481.3588 | 1981.3588 | 1744.6647 | 1919.5102 | 2101.2594 | 1584.3588
| 2032-12-24 |  |  | 398.0884 | 35.1019 | 226.6655 | 658.6655 | 1228.6655 | 1435.6655 | 1481.3588 | 1981.3588 | 1744.6647 | 1919.5102 | 2101.2594 | 1584.3588
| 2032-12-25 |  |  | 404.5337 | 29.1169 | 226.6655 | 658.6655 | 1228.6655 | 1435.6655 | 1481.3588 | 1981.3588 | 1744.6647 | 1919.5102 | 2101.2594 | 1584.3588
| 2032-12-26 |  |  | 434.168 | 39.8236 | 226.6655 | 658.6655 | 1228.6655 | 1435.6655 | 1481.3588 | 1981.3588 | 1744.6647 | 1919.5102 | 2101.2594 | 1584.3588
| 2032-12-27 |  |  | 384.3784 | 30.3888 | 226.6655 | 658.6655 | 1228.6655 | 1435.6655 | 1481.3588 | 1981.3588 | 1744.6647 | 1919.5102 | 2101.2594 | 1584.3588
| 2032-12-28 |  |  | 413.0255 | 43.7305 | 226.6655 | 658.6655 | 1228.6655 | 1435.6655 | 1481.3588 | 1981.3588 | 1744.6647 | 1919.5102 | 2101.2594 | 1584.3588
| 2032-12-29 |  |  | 521.6476 | 40.1194 | 226.6655 | 658.6655 | 1228.6655 | 1435.6655 | 1481.3588 | 1981.3588 | 1744.6647 | 1919.5102 | 2101.2594 | 1584.3588
| 2032-12-30 |  |  | 430.3117 | 55.8675 | 226.6655 | 658.6655 | 1228.6655 | 1435.6655 | 1481.3588 | 1981.3588 | 1744.6647 | 1919.5102 | 2101.2594 | 1584.3588
| 2032-12-31 |  |  | 398.0884 | 26.4499 | 226.6655 | 658.6655 | 1228.6655 | 1435.6655 | 1481.3588 | 1981.3588 | 1744.6647 | 1919.5102 | 2101.2594 | 1584.3588
| 2033-01-01 |  |  | 445.9151 | 11.782 | 154.4228 | 586.4228 | 1156.4228 | 1363.4228 | 1402.9436 | 1902.9436 | 1683.8988 | 1906.9589 | 1948.3146 | 1505.9436
| 2033-01-02 |  |  | 445.301 | 24.8614 | 154.4228 | 586.4228 | 1156.4228 | 1363.4228 | 1402.9436 | 1902.9436 | 1683.8988 | 1906.9589 | 1948.3146 | 1505.9436
| 2033-01-03 |  |  | 398.3891 | 25.348 | 154.4228 | 586.4228 | 1156.4228 | 1363.4228 | 1402.9436 | 1902.9436 | 1683.8988 | 1906.9589 | 1948.3146 | 1505.9436
| 2033-01-04 |  |  | 515.8236 | 16.1838 | 154.4228 | 586.4228 | 1156.4228 | 1363.4228 | 1402.9436 | 1902.9436 | 1683.8988 | 1906.9589 | 1948.3146 | 1505.9436
| 2033-01-05 |  |  | 474.3962 | 7.1417 | 154.4228 | 586.4228 | 1156.4228 | 1363.4228 | 1402.9436 | 1902.9436 | 1683.8988 | 1906.9589 | 1948.3146 | 1505.9436
| 2033-01-06 |  |  | 466.7975 | 32.8943 | 154.4228 | 586.4228 | 1156.4228 | 1363.4228 | 1402.9436 | 1902.9436 | 1683.8988 | 1906.9589 | 1948.3146 | 1505.9436
| 2033-01-07 |  |  | 454.3498 | 17.7838 | 154.4228 | 586.4228 | 1156.4228 | 1363.4228 | 1402.9436 | 1902.9436 | 1683.8988 | 1906.9589 | 1948.3146 | 1505.9436
| 2033-01-08 |  |  | 445.9151 | 11.0787 | 154.4228 | 586.4228 | 1156.4228 | 1363.4228 | 1402.9436 | 1902.9436 | 1683.8988 | 1906.9589 | 1948.3146 | 1505.9436
| 2033-01-09 |  |  | 445.301 | 24.9501 | 154.4228 | 586.4228 | 1156.4228 | 1363.4228 | 1402.9436 | 1902.9436 | 1683.8988 | 1906.9589 | 1948.3146 | 1505.9436
| 2033-01-10 |  |  | 496.89 | 23.2619 | 154.4228 | 586.4228 | 1156.4228 | 1363.4228 | 1402.9436 | 1902.9436 | 1683.8988 | 1906.9589 | 1948.3146 | 1505.9436
| 2033-01-11 |  |  | 515.8236 | 37.6426 | 154.4228 | 586.4228 | 1156.4228 | 1363.4228 | 1402.9436 | 1902.9436 | 1683.8988 | 1906.9589 | 1948.3146 | 1505.9436
| 2033-01-12 |  |  | 519.7663 | 23.8327 | 154.4228 | 586.4228 | 1156.4228 | 1363.4228 | 1402.9436 | 1902.9436 | 1683.8988 | 1906.9589 | 1948.3146 | 1505.9436
| 2033-01-13 |  |  | 521.1861 | 30.8966 | 154.4228 | 586.4228 | 1156.4228 | 1363.4228 | 1402.9436 | 1902.9436 | 1683.8988 | 1906.9589 | 1948.3146 | 1505.9436
| 2033-01-14 |  |  | 485.9139 | 32.3518 | 154.4228 | 586.4228 | 1156.4228 | 1363.4228 | 1402.9436 | 1902.9436 | 1683.8988 | 1906.9589 | 1948.3146 | 1505.9436
| 2033-01-15 |  |  | 440.455 | 18.4261 | 154.4228 | 586.4228 | 1156.4228 | 1363.4228 | 1402.9436 | 1902.9436 | 1683.8988 | 1906.9589 | 1948.3146 | 1505.9436
| 2033-01-16 |  |  | 444.8202 | 0 | 154.4228 | 586.4228 | 1156.4228 | 1363.4228 | 1402.9436 | 1902.9436 | 1683.8988 | 1906.9589 | 1948.3146 | 1505.9436
| 2033-01-17 |  |  | 493.3889 | 152.258 | 154.4228 | 586.4228 | 1156.4228 | 1363.4228 | 1402.9436 | 1902.9436 | 1683.8988 | 1906.9589 | 1948.3146 | 1505.9436
| 2033-01-18 |  |  | 493.1723 | 351.5535 | 154.4228 | 586.4228 | 1156.4228 | 1363.4228 | 1402.9436 | 1902.9436 | 1683.8988 | 1906.9589 | 1948.3146 | 1505.9436
| 2033-01-19 |  |  | 498.4939 | 333.4676 | 154.4228 | 586.4228 | 1156.4228 | 1363.4228 | 1402.9436 | 1902.9436 | 1683.8988 | 1906.9589 | 1948.3146 | 1505.9436
| 2033-01-20 |  |  | 508.7892 | 173.0256 | 154.4228 | 586.4228 | 1156.4228 | 1363.4228 | 1402.9436 | 1902.9436 | 1683.8988 | 1906.9589 | 1948.3146 | 1505.9436
| 2033-01-21 |  |  | 494.6676 | 90.5328 | 154.4228 | 586.4228 | 1156.4228 | 1363.4228 | 1402.9436 | 1902.9436 | 1683.8988 | 1906.9589 | 1948.3146 | 1505.9436
| 2033-01-22 |  |  | 443.976 | 13.5817 | 154.4228 | 586.4228 | 1156.4228 | 1363.4228 | 1402.9436 | 1902.9436 | 1683.8988 | 1906.9589 | 1948.3146 | 1505.9436
| 2033-01-23 |  |  | 450.5484 | 12.1352 | 154.4228 | 586.4228 | 1156.4228 | 1363.4228 | 1402.9436 | 1902.9436 | 1683.8988 | 1906.9589 | 1948.3146 | 1505.9436
| 2033-01-24 |  |  | 509.4098 | 104.7542 | 154.4228 | 586.4228 | 1156.4228 | 1363.4228 | 1402.9436 | 1902.9436 | 1683.8988 | 1906.9589 | 1948.3146 | 1505.9436
| 2033-01-25 |  |  | 502.0328 | 160.1007 | 154.4228 | 586.4228 | 1156.4228 | 1363.4228 | 1402.9436 | 1902.9436 | 1683.8988 | 1906.9589 | 1948.3146 | 1505.9436
| 2033-01-26 |  |  | 449.1357 | 55.9205 | 154.4228 | 586.4228 | 1156.4228 | 1363.4228 | 1402.9436 | 1902.9436 | 1683.8988 | 1906.9589 | 1948.3146 | 1505.9436
| 2033-01-27 |  |  | 497.956 | 77.8966 | 154.4228 | 586.4228 | 1156.4228 | 1363.4228 | 1402.9436 | 1902.9436 | 1683.8988 | 1906.9589 | 1948.3146 | 1505.9436
| 2033-01-28 |  |  | 466.6347 | 25.7414 | 154.4228 | 586.4228 | 1156.4228 | 1363.4228 | 1402.9436 | 1902.9436 | 1683.8988 | 1906.9589 | 1948.3146 | 1505.9436
| 2033-01-29 |  |  | 432.244 | 7.8204 | 154.4228 | 586.4228 | 1156.4228 | 1363.4228 | 1402.9436 | 1902.9436 | 1683.8988 | 1906.9589 | 1948.3146 | 1505.9436
| 2033-01-30 |  |  | 415.8539 | 8.9861 | 154.4228 | 586.4228 | 1156.4228 | 1363.4228 | 1402.9436 | 1902.9436 | 1683.8988 | 1906.9589 | 1948.3146 | 1505.9436
| 2033-01-31 |  |  | 533.0964 | 8.1231 | 154.4228 | 586.4228 | 1156.4228 | 1363.4228 | 1402.9436 | 1902.9436 | 1683.8988 | 1906.9589 | 1948.3146 | 1505.9436
| 2033-02-01 |  |  | 504.3512 | 30.5077 | 154.4228 | 586.4228 | 1156.4228 | 1363.4228 | 1402.9436 | 1902.9436 | 1683.8988 | 1906.9589 | 1948.3146 | 1505.9436
| 2033-02-02 |  |  | 514.0767 | 36.6175 | 154.4228 | 586.4228 | 1156.4228 | 1363.4228 | 1402.9436 | 1902.9436 | 1683.8988 | 1906.9589 | 1948.3146 | 1505.9436
| 2033-02-03 |  |  | 616.7765 | 18.5947 | 154.4228 | 586.4228 | 1156.4228 | 1363.4228 | 1402.9436 | 1902.9436 | 1683.8988 | 1906.9589 | 1948.3146 | 1505.9436
| 2033-02-04 |  |  | 529.6962 | 0.5659 | 154.4228 | 586.4228 | 1156.4228 | 1363.4228 | 1402.9436 | 1902.9436 | 1683.8988 | 1906.9589 | 1948.3146 | 1505.9436
| 2033-02-05 |  |  | 455.8438 | 19.3544 | 154.4228 | 586.4228 | 1156.4228 | 1363.4228 | 1402.9436 | 1902.9436 | 1683.8988 | 1906.9589 | 1948.3146 | 1505.9436
| 2033-02-06 |  |  | 458.4824 | 2.9447 | 154.4228 | 586.4228 | 1156.4228 | 1363.4228 | 1402.9436 | 1902.9436 | 1683.8988 | 1906.9589 | 1948.3146 | 1505.9436
| 2033-02-07 |  |  | 533.0964 | 9.2533 | 154.4228 | 586.4228 | 1156.4228 | 1363.4228 | 1402.9436 | 1902.9436 | 1683.8988 | 1906.9589 | 1948.3146 | 1505.9436
| 2033-02-08 |  |  | 523.2464 | 6.0051 | 154.4228 | 586.4228 | 1156.4228 | 1363.4228 | 1402.9436 | 1902.9436 | 1683.8988 | 1906.9589 | 1948.3146 | 1505.9436
| 2033-02-09 |  |  | 521.9708 | 16.5388 | 154.4228 | 586.4228 | 1156.4228 | 1363.4228 | 1402.9436 | 1902.9436 | 1683.8988 | 1906.9589 | 1948.3146 | 1505.9436
| 2033-02-10 |  |  | 531.5458 | 43.5256 | 154.4228 | 586.4228 | 1156.4228 | 1363.4228 | 1402.9436 | 1902.9436 | 1683.8988 | 1906.9589 | 1948.3146 | 1505.9436
| 2033-02-11 |  |  | 513.9109 | 25.6134 | 154.4228 | 586.4228 | 1156.4228 | 1363.4228 | 1402.9436 | 1902.9436 | 1683.8988 | 1906.9589 | 1948.3146 | 1505.9436
| 2033-02-12 |  |  | 492.5408 | 7.8243 | 154.4228 | 586.4228 | 1156.4228 | 1363.4228 | 1402.9436 | 1902.9436 | 1683.8988 | 1906.9589 | 1948.3146 | 1505.9436
| 2033-02-13 |  |  | 497.8916 | 45.8447 | 154.4228 | 586.4228 | 1156.4228 | 1363.4228 | 1402.9436 | 1902.9436 | 1683.8988 | 1906.9589 | 1948.3146 | 1505.9436
| 2033-02-14 |  |  | 615.9429 | 66.4942 | 154.4228 | 586.4228 | 1156.4228 | 1363.4228 | 1402.9436 | 1902.9436 | 1683.8988 | 1906.9589 | 1948.3146 | 1505.9436
| 2033-02-15 |  |  | 609.5678 | 4.8803 | 154.4228 | 586.4228 | 1156.4228 | 1363.4228 | 1402.9436 | 1902.9436 | 1683.8988 | 1906.9589 | 1948.3146 | 1505.9436
| 2033-02-16 |  |  | 703.2007 | 17.1916 | 154.4228 | 586.4228 | 1156.4228 | 1363.4228 | 1402.9436 | 1902.9436 | 1683.8988 | 1906.9589 | 1948.3146 | 1505.9436
| 2033-02-17 |  |  | 672.2007 | 20.9593 | 154.4228 | 586.4228 | 1156.4228 | 1363.4228 | 1402.9436 | 1902.9436 | 1683.8988 | 1906.9589 | 1948.3146 | 1505.9436
| 2033-02-18 |  |  | 543.3198 | 16.3197 | 154.4228 | 586.4228 | 1156.4228 | 1363.4228 | 1402.9436 | 1902.9436 | 1683.8988 | 1906.9589 | 1948.3146 | 1505.9436
| 2033-02-19 |  |  | 473.9008 | 10.222 | 154.4228 | 586.4228 | 1156.4228 | 1363.4228 | 1402.9436 | 1902.9436 | 1683.8988 | 1906.9589 | 1948.3146 | 1505.9436
| 2033-02-20 |  |  | 471.114 | 34.6149 | 154.4228 | 586.4228 | 1156.4228 | 1363.4228 | 1402.9436 | 1902.9436 | 1683.8988 | 1906.9589 | 1948.3146 | 1505.9436
| 2033-02-21 |  |  | 541.0628 | 22.6805 | 154.4228 | 586.4228 | 1156.4228 | 1363.4228 | 1402.9436 | 1902.9436 | 1683.8988 | 1906.9589 | 1948.3146 | 1505.9436
| 2033-02-22 |  |  | 591.2281 | 21.7323 | 154.4228 | 586.4228 | 1156.4228 | 1363.4228 | 1402.9436 | 1902.9436 | 1683.8988 | 1906.9589 | 1948.3146 | 1505.9436
| 2033-02-23 |  |  | 640.67 | 22.2973 | 154.4228 | 586.4228 | 1156.4228 | 1363.4228 | 1402.9436 | 1902.9436 | 1683.8988 | 1906.9589 | 1948.3146 | 1505.9436
| 2033-02-24 |  |  | 667.6728 | 11.0339 | 154.4228 | 586.4228 | 1156.4228 | 1363.4228 | 1402.9436 | 1902.9436 | 1683.8988 | 1906.9589 | 1948.3146 | 1505.9436
| 2033-02-25 |  |  | 530.4366 | 3.7975 | 154.4228 | 586.4228 | 1156.4228 | 1363.4228 | 1402.9436 | 1902.9436 | 1683.8988 | 1906.9589 | 1948.3146 | 1505.9436
| 2033-02-26 |  |  | 469.5979 | 49.6208 | 154.4228 | 586.4228 | 1156.4228 | 1363.4228 | 1402.9436 | 1902.9436 | 1683.8988 | 1906.9589 | 1948.3146 | 1505.9436
| 2033-02-27 |  |  | 479.6841 | 3.7371 | 154.4228 | 586.4228 | 1156.4228 | 1363.4228 | 1402.9436 | 1902.9436 | 1683.8988 | 1906.9589 | 1948.3146 | 1505.9436
| 2033-02-28 |  |  | 609.8404 | 29.8943 | 154.4228 | 586.4228 | 1156.4228 | 1363.4228 | 1402.9436 | 1902.9436 | 1683.8988 | 1906.9589 | 1948.3146 | 1505.9436
| 2033-03-01 |  |  | 615.9169 | 26.2557 | 154.4228 | 586.4228 | 1156.4228 | 1363.4228 | 1402.9436 | 1902.9436 | 1683.8988 | 1906.9589 | 1948.3146 | 1505.9436
| 2033-03-02 |  |  | 608.0341 | 24.9838 | 154.4228 | 586.4228 | 1156.4228 | 1363.4228 | 1402.9436 | 1902.9436 | 1683.8988 | 1906.9589 | 1948.3146 | 1505.9436
| 2033-03-03 |  |  | 594.5311 | 38.4162 | 154.4228 | 586.4228 | 1156.4228 | 1363.4228 | 1402.9436 | 1902.9436 | 1683.8988 | 1906.9589 | 1948.3146 | 1505.9436
| 2033-03-04 |  |  | 499.4615 | 22.5669 | 154.4228 | 586.4228 | 1156.4228 | 1363.4228 | 1402.9436 | 1902.9436 | 1683.8988 | 1906.9589 | 1948.3146 | 1505.9436
| 2033-03-05 |  |  | 440.8732 | 20.038 | 154.4228 | 586.4228 | 1156.4228 | 1363.4228 | 1402.9436 | 1902.9436 | 1683.8988 | 1906.9589 | 1948.3146 | 1505.9436
| 2033-03-06 |  |  | 451.3777 | 46.5113 | 154.4228 | 586.4228 | 1156.4228 | 1363.4228 | 1402.9436 | 1902.9436 | 1683.8988 | 1906.9589 | 1948.3146 | 1505.9436
| 2033-03-07 |  |  | 590.6524 | 143.6061 | 154.4228 | 586.4228 | 1156.4228 | 1363.4228 | 1402.9436 | 1902.9436 | 1683.8988 | 1906.9589 | 1948.3146 | 1505.9436
| 2033-03-08 |  |  | 607.4336 | 91.5767 | 154.4228 | 586.4228 | 1156.4228 | 1363.4228 | 1402.9436 | 1902.9436 | 1683.8988 | 1906.9589 | 1948.3146 | 1505.9436
| 2033-03-09 |  |  | 681.0578 | 0 | 154.4228 | 586.4228 | 1156.4228 | 1363.4228 | 1402.9436 | 1902.9436 | 1683.8988 | 1906.9589 | 1948.3146 | 1505.9436
| 2033-03-10 |  |  | 654.677 | 2.6053 | 154.4228 | 586.4228 | 1156.4228 | 1363.4228 | 1402.9436 | 1902.9436 | 1683.8988 | 1906.9589 | 1948.3146 | 1505.9436
| 2033-03-11 |  |  | 538.2395 | 28.8334 | 154.4228 | 586.4228 | 1156.4228 | 1363.4228 | 1402.9436 | 1902.9436 | 1683.8988 | 1906.9589 | 1948.3146 | 1505.9436
| 2033-03-12 |  |  | 471.6075 | 67.9326 | 154.4228 | 586.4228 | 1156.4228 | 1363.4228 | 1402.9436 | 1902.9436 | 1683.8988 | 1906.9589 | 1948.3146 | 1505.9436
| 2033-03-13 |  |  | 468.2038 | 54.6153 | 154.4228 | 586.4228 | 1156.4228 | 1363.4228 | 1402.9436 | 1902.9436 | 1683.8988 | 1906.9589 | 1948.3146 | 1505.9436
| 2033-03-14 |  |  | 576.2964 | 34.5118 | 154.4228 | 586.4228 | 1156.4228 | 1363.4228 | 1402.9436 | 1902.9436 | 1683.8988 | 1906.9589 | 1948.3146 | 1505.9436
| 2033-03-15 |  |  | 667.8604 | 18.1038 | 154.4228 | 586.4228 | 1156.4228 | 1363.4228 | 1402.9436 | 1902.9436 | 1683.8988 | 1906.9589 | 1948.3146 | 1505.9436
| 2033-03-16 |  |  | 711.327 | 68.0805 | 154.4228 | 586.4228 | 1156.4228 | 1363.4228 | 1402.9436 | 1902.9436 | 1683.8988 | 1906.9589 | 1948.3146 | 1505.9436
| 2033-03-17 |  |  | 678.835 | 98.2444 | 154.4228 | 586.4228 | 1156.4228 | 1363.4228 | 1402.9436 | 1902.9436 | 1683.8988 | 1906.9589 | 1948.3146 | 1505.9436
| 2033-03-18 |  |  | 562.3503 | 44.7468 | 154.4228 | 586.4228 | 1156.4228 | 1363.4228 | 1402.9436 | 1902.9436 | 1683.8988 | 1906.9589 | 1948.3146 | 1505.9436
| 2033-03-19 |  |  | 489.1105 | 2.2636 | 154.4228 | 586.4228 | 1156.4228 | 1363.4228 | 1402.9436 | 1902.9436 | 1683.8988 | 1906.9589 | 1948.3146 | 1505.9436
| 2033-03-20 |  |  | 483.8239 | 51.7363 | 154.4228 | 586.4228 | 1156.4228 | 1363.4228 | 1402.9436 | 1902.9436 | 1683.8988 | 1906.9589 | 1948.3146 | 1505.9436
| 2033-03-21 |  |  | 617.5364 | 73.0775 | 154.4228 | 586.4228 | 1156.4228 | 1363.4228 | 1402.9436 | 1902.9436 | 1683.8988 | 1906.9589 | 1948.3146 | 1505.9436
| 2033-03-22 |  |  | 641.5145 | 197.1783 | 154.4228 | 586.4228 | 1156.4228 | 1363.4228 | 1402.9436 | 1902.9436 | 1683.8988 | 1906.9589 | 1948.3146 | 1505.9436
| 2033-03-23 |  |  | 624.8805 | 154.1522 | 154.4228 | 586.4228 | 1156.4228 | 1363.4228 | 1402.9436 | 1902.9436 | 1683.8988 | 1906.9589 | 1948.3146 | 1505.9436
| 2033-03-24 |  |  | 625.5287 | 34.9925 | 154.4228 | 586.4228 | 1156.4228 | 1363.4228 | 1402.9436 | 1902.9436 | 1683.8988 | 1906.9589 | 1948.3146 | 1505.9436
| 2033-03-25 |  |  | 538.0515 | 33.2475 | 154.4228 | 586.4228 | 1156.4228 | 1363.4228 | 1402.9436 | 1902.9436 | 1683.8988 | 1906.9589 | 1948.3146 | 1505.9436
| 2033-03-26 |  |  | 462.7562 | 50.387 | 154.4228 | 586.4228 | 1156.4228 | 1363.4228 | 1402.9436 | 1902.9436 | 1683.8988 | 1906.9589 | 1948.3146 | 1505.9436
| 2033-03-27 |  |  | 465.9165 | 26.9748 | 154.4228 | 586.4228 | 1156.4228 | 1363.4228 | 1402.9436 | 1902.9436 | 1683.8988 | 1906.9589 | 1948.3146 | 1505.9436
| 2033-03-28 |  |  | 636.3435 | 0.74281 | 154.4228 | 586.4228 | 1156.4228 | 1363.4228 | 1402.9436 | 1902.9436 | 1683.8988 | 1906.9589 | 1948.3146 | 1505.9436
| 2033-03-29 |  |  | 653.3894 | 21.7511 | 154.4228 | 586.4228 | 1156.4228 | 1363.4228 | 1402.9436 | 1902.9436 | 1683.8988 | 1906.9589 | 1948.3146 | 1505.9436
| 2033-03-30 |  |  | 627.6984 | 32.0949 | 154.4228 | 586.4228 | 1156.4228 | 1363.4228 | 1402.9436 | 1902.9436 | 1683.8988 | 1906.9589 | 1948.3146 | 1505.9436
| 2033-03-31 |  |  | 597.7872 | 10.4791 | 154.4228 | 586.4228 | 1156.4228 | 1363.4228 | 1402.9436 | 1902.9436 | 1683.8988 | 1906.9589 | 1948.3146 | 1505.9436
| 2033-04-01 |  |  | 480.4624 | 0.72295 | 154.4228 | 586.4228 | 1156.4228 | 1363.4228 | 1402.9436 | 1902.9436 | 1683.8988 | 1906.9589 | 1948.3146 | 1505.9436
| 2033-04-02 |  |  | 586.402 | 7.1576 | 154.4228 | 586.4228 | 1156.4228 | 1363.4228 | 1402.9436 | 1902.9436 | 1683.8988 | 1906.9589 | 1948.3146 | 1505.9436
| 2033-04-03 |  |  | 558.0746 | 29.3259 | 154.4228 | 586.4228 | 1156.4228 | 1363.4228 | 1402.9436 | 1902.9436 | 1683.8988 | 1906.9589 | 1948.3146 | 1505.9436
| 2033-04-04 |  |  | 593.0072 | 57.9398 | 154.4228 | 586.4228 | 1156.4228 | 1363.4228 | 1402.9436 | 1902.9436 | 1683.8988 | 1906.9589 | 1948.3146 | 1505.9436
| 2033-04-05 |  |  | 544.9729 | 25.0493 | 154.4228 | 586.4228 | 1156.4228 | 1363.4228 | 1402.9436 | 1902.9436 | 1683.8988 | 1906.9589 | 1948.3146 | 1505.9436
| 2033-04-06 |  |  | 527.7591 | 26.1313 | 154.4228 | 586.4228 | 1156.4228 | 1363.4228 | 1402.9436 | 1902.9436 | 1683.8988 | 1906.9589 | 1948.3146 | 1505.9436
| 2033-04-07 |  |  | 519.2206 | 13.4434 | 154.4228 | 586.4228 | 1156.4228 | 1363.4228 | 1402.9436 | 1902.9436 | 1683.8988 | 1906.9589 | 1948.3146 | 1505.9436
| 2033-04-08 |  |  | 471.2453 | 0 | 154.4228 | 586.4228 | 1156.4228 | 1363.4228 | 1402.9436 | 1902.9436 | 1683.8988 | 1906.9589 | 1948.3146 | 1505.9436
| 2033-04-09 |  |  | 437.8407 | 38.2707 | 154.4228 | 586.4228 | 1156.4228 | 1363.4228 | 1402.9436 | 1902.9436 | 1683.8988 | 1906.9589 | 1948.3146 | 1505.9436
| 2033-04-10 |  |  | 437.7454 | 39.0766 | 154.4228 | 586.4228 | 1156.4228 | 1363.4228 | 1402.9436 | 1902.9436 | 1683.8988 | 1906.9589 | 1948.3146 | 1505.9436
| 2033-04-11 |  |  | 500.2438 | 5.7727 | 154.4228 | 586.4228 | 1156.4228 | 1363.4228 | 1402.9436 | 1902.9436 | 1683.8988 | 1906.9589 | 1948.3146 | 1505.9436
| 2033-04-12 |  |  | 608.1227 | 21.3119 | 154.4228 | 586.4228 | 1156.4228 | 1363.4228 | 1402.9436 | 1902.9436 | 1683.8988 | 1906.9589 | 1948.3146 | 1505.9436
| 2033-04-13 |  |  | 683.7375 | 72.912 | 154.4228 | 586.4228 | 1156.4228 | 1363.4228 | 1402.9436 | 1902.9436 | 1683.8988 | 1906.9589 | 1948.3146 | 1505.9436
| 2033-04-14 |  |  | 650.958 | 61.9941 | 154.4228 | 586.4228 | 1156.4228 | 1363.4228 | 1402.9436 | 1902.9436 | 1683.8988 | 1906.9589 | 1948.3146 | 1505.9436
| 2033-04-15 |  |  | 446.799 | 37.3078 | 154.4228 | 586.4228 | 1156.4228 | 1363.4228 | 1402.9436 | 1902.9436 | 1683.8988 | 1906.9589 | 1948.3146 | 1505.9436
| 2033-04-16 |  |  | 404.3504 | 6.3972 | 154.4228 | 586.4228 | 1156.4228 | 1363.4228 | 1402.9436 | 1902.9436 | 1683.8988 | 1906.9589 | 1948.3146 | 1505.9436
| 2033-04-17 |  |  | 381.5378 | 11.2283 | 154.4228 | 586.4228 | 1156.4228 | 1363.4228 | 1402.9436 | 1902.9436 | 1683.8988 | 1906.9589 | 1948.3146 | 1505.9436
| 2033-04-18 |  |  | 450.8738 | 53.3819 | 154.4228 | 586.4228 | 1156.4228 | 1363.4228 | 1402.9436 | 1902.9436 | 1683.8988 | 1906.9589 | 1948.3146 | 1505.9436
| 2033-04-19 |  |  | 500.1396 | 13.6169 | 154.4228 | 586.4228 | 1156.4228 | 1363.4228 | 1402.9436 | 1902.9436 | 1683.8988 | 1906.9589 | 1948.3146 | 1505.9436
| 2033-04-20 |  |  | 494.7703 | 10.3317 | 154.4228 | 586.4228 | 1156.4228 | 1363.4228 | 1402.9436 | 1902.9436 | 1683.8988 | 1906.9589 | 1948.3146 | 1505.9436
| 2033-04-21 |  |  | 506.7858 | 19.6774 | 154.4228 | 586.4228 | 1156.4228 | 1363.4228 | 1402.9436 | 1902.9436 | 1683.8988 | 1906.9589 | 1948.3146 | 1505.9436
| 2033-04-22 |  |  | 639.9051 | 17.0841 | 154.4228 | 586.4228 | 1156.4228 | 1363.4228 | 1402.9436 | 1902.9436 | 1683.8988 | 1906.9589 | 1948.3146 | 1505.9436
| 2033-04-23 |  |  | 642.0091 | 28.3093 | 154.4228 | 586.4228 | 1156.4228 | 1363.4228 | 1402.9436 | 1902.9436 | 1683.8988 | 1906.9589 | 1948.3146 | 1505.9436
| 2033-04-24 |  |  | 582.5997 | 46.5979 | 154.4228 | 586.4228 | 1156.4228 | 1363.4228 | 1402.9436 | 1902.9436 | 1683.8988 | 1906.9589 | 1948.3146 | 1505.9436
| 2033-04-25 |  |  | 458 | 30.7333 | 154.4228 | 586.4228 | 1156.4228 | 1363.4228 | 1402.9436 | 1902.9436 | 1683.8988 | 1906.9589 | 1948.3146 | 1505.9436
| 2033-04-26 |  |  | 482.5768 | 71.5544 | 154.4228 | 586.4228 | 1156.4228 | 1363.4228 | 1402.9436 | 1902.9436 | 1683.8988 | 1906.9589 | 1948.3146 | 1505.9436
| 2033-04-27 |  |  | 466.5464 | 79.7061 | 154.4228 | 586.4228 | 1156.4228 | 1363.4228 | 1402.9436 | 1902.9436 | 1683.8988 | 1906.9589 | 1948.3146 | 1505.9436
| 2033-04-28 |  |  | 571.7733 | 20.072 | 154.4228 | 586.4228 | 1156.4228 | 1363.4228 | 1402.9436 | 1902.9436 | 1683.8988 | 1906.9589 | 1948.3146 | 1505.9436
| 2033-04-29 |  |  | 639.9051 | 19.4868 | 154.4228 | 586.4228 | 1156.4228 | 1363.4228 | 1402.9436 | 1902.9436 | 1683.8988 | 1906.9589 | 1948.3146 | 1505.9436
| 2033-04-30 |  |  | 642.0091 | 26.5055 | 154.4228 | 586.4228 | 1156.4228 | 1363.4228 | 1402.9436 | 1902.9436 | 1683.8988 | 1906.9589 | 1948.3146 | 1505.9436
| 2033-05-01 |  |  | 582.5997 | 49.2812 | 154.4228 | 586.4228 | 1156.4228 | 1363.4228 | 1402.9436 | 1902.9436 | 1683.8988 | 1906.9589 | 1948.3146 | 1505.9436
| 2033-05-02 |  |  | 693.3179 | 70.0866 | 154.4228 | 586.4228 | 1156.4228 | 1363.4228 | 1402.9436 | 1902.9436 | 1683.8988 | 1906.9589 | 1948.3146 | 1505.9436
| 2033-05-03 |  |  | 596.7326 | 9.37 | 154.4228 | 586.4228 | 1156.4228 | 1363.4228 | 1402.9436 | 1902.9436 | 1683.8988 | 1906.9589 | 1948.3146 | 1505.9436
| 2033-05-04 |  |  | 526.7398 | 13.2977 | 154.4228 | 586.4228 | 1156.4228 | 1363.4228 | 1402.9436 | 1902.9436 | 1683.8988 | 1906.9589 | 1948.3146 | 1505.9436
| 2033-05-05 |  |  | 571.7733 | 23.3931 | 154.4228 | 586.4228 | 1156.4228 | 1363.4228 | 1402.9436 | 1902.9436 | 1683.8988 | 1906.9589 | 1948.3146 | 1505.9436
| 2033-05-06 |  |  | 588.4602 | 22.9179 | 154.4228 | 586.4228 | 1156.4228 | 1363.4228 | 1402.9436 | 1902.9436 | 1683.8988 | 1906.9589 | 1948.3146 | 1505.9436
| 2033-05-07 |  |  | 596.6236 | 27.0204 | 154.4228 | 586.4228 | 1156.4228 | 1363.4228 | 1402.9436 | 1902.9436 | 1683.8988 | 1906.9589 | 1948.3146 | 1505.9436
| 2033-05-08 |  |  | 611.1775 | 51.3982 | 154.4228 | 586.4228 | 1156.4228 | 1363.4228 | 1402.9436 | 1902.9436 | 1683.8988 | 1906.9589 | 1948.3146 | 1505.9436
| 2033-05-09 |  |  | 897.0057 | 203.1538 | 154.4228 | 586.4228 | 1156.4228 | 1363.4228 | 1402.9436 | 1902.9436 | 1683.8988 | 1906.9589 | 1948.3146 | 1505.9436
| 2033-05-10 |  |  | 810.2776 | 93.6255 | 154.4228 | 586.4228 | 1156.4228 | 1363.4228 | 1402.9436 | 1902.9436 | 1683.8988 | 1906.9589 | 1948.3146 | 1505.9436
| 2033-05-11 |  |  | 996.147 | 24.5591 | 154.4228 | 586.4228 | 1156.4228 | 1363.4228 | 1402.9436 | 1902.9436 | 1683.8988 | 1906.9589 | 1948.3146 | 1505.9436
| 2033-05-12 |  |  | 1015.9952 | 59.9763 | 154.4228 | 586.4228 | 1156.4228 | 1363.4228 | 1402.9436 | 1902.9436 | 1683.8988 | 1906.9589 | 1948.3146 | 1505.9436
| 2033-05-13 |  |  | 1089.838 | 29.9519 | 154.4228 | 586.4228 | 1156.4228 | 1363.4228 | 1402.9436 | 1902.9436 | 1683.8988 | 1906.9589 | 1948.3146 | 1505.9436
| 2033-05-14 |  |  | 867.6119 | 20.0472 | 154.4228 | 586.4228 | 1156.4228 | 1363.4228 | 1402.9436 | 1902.9436 | 1683.8988 | 1906.9589 | 1948.3146 | 1505.9436
| 2033-05-15 |  |  | 710.6661 | 48.5638 | 154.4228 | 586.4228 | 1156.4228 | 1363.4228 | 1402.9436 | 1902.9436 | 1683.8988 | 1906.9589 | 1948.3146 | 1505.9436
| 2033-05-16 |  |  | 809.8828 | 123.9778 | 154.4228 | 586.4228 | 1156.4228 | 1363.4228 | 1402.9436 | 1902.9436 | 1683.8988 | 1906.9589 | 1948.3146 | 1505.9436
| 2033-05-17 |  |  | 778.5829 | 188.0202 | 154.4228 | 586.4228 | 1156.4228 | 1363.4228 | 1402.9436 | 1902.9436 | 1683.8988 | 1906.9589 | 1948.3146 | 1505.9436
| 2033-05-18 |  |  | 922.4303 | 239.4717 | 154.4228 | 586.4228 | 1156.4228 | 1363.4228 | 1402.9436 | 1902.9436 | 1683.8988 | 1906.9589 | 1948.3146 | 1505.9436
| 2033-05-19 |  |  | 958.9148 | 311.2889 | 154.4228 | 586.4228 | 1156.4228 | 1363.4228 | 1402.9436 | 1902.9436 | 1683.8988 | 1906.9589 | 1948.3146 | 1505.9436
| 2033-05-20 |  |  | 933.7562 | 262.746 | 154.4228 | 586.4228 | 1156.4228 | 1363.4228 | 1402.9436 | 1902.9436 | 1683.8988 | 1906.9589 | 1948.3146 | 1505.9436
| 2033-05-21 |  |  | 654.5281 | 76.983 | 154.4228 | 586.4228 | 1156.4228 | 1363.4228 | 1402.9436 | 1902.9436 | 1683.8988 | 1906.9589 | 1948.3146 | 1505.9436
| 2033-05-22 |  |  | 607.338 | 24.3389 | 154.4228 | 586.4228 | 1156.4228 | 1363.4228 | 1402.9436 | 1902.9436 | 1683.8988 | 1906.9589 | 1948.3146 | 1505.9436
| 2033-05-23 |  |  | 756.7991 | 78.6678 | 154.4228 | 586.4228 | 1156.4228 | 1363.4228 | 1402.9436 | 1902.9436 | 1683.8988 | 1906.9589 | 1948.3146 | 1505.9436
| 2033-05-24 |  |  | 761.8266 | 250.7547 | 154.4228 | 586.4228 | 1156.4228 | 1363.4228 | 1402.9436 | 1902.9436 | 1683.8988 | 1906.9589 | 1948.3146 | 1505.9436
| 2033-05-25 |  |  | 749.571 | 383.1309 | 154.4228 | 586.4228 | 1156.4228 | 1363.4228 | 1402.9436 | 1902.9436 | 1683.8988 | 1906.9589 | 1948.3146 | 1505.9436
| 2033-05-26 |  |  | 698.434 | 124.6575 | 154.4228 | 586.4228 | 1156.4228 | 1363.4228 | 1402.9436 | 1902.9436 | 1683.8988 | 1906.9589 | 1948.3146 | 1505.9436
| 2033-05-27 |  |  | 708.859 | 101.013 | 154.4228 | 586.4228 | 1156.4228 | 1363.4228 | 1402.9436 | 1902.9436 | 1683.8988 | 1906.9589 | 1948.3146 | 1505.9436
| 2033-05-28 |  |  | 596.4533 | 91.8668 | 154.4228 | 586.4228 | 1156.4228 | 1363.4228 | 1402.9436 | 1902.9436 | 1683.8988 | 1906.9589 | 1948.3146 | 1505.9436
| 2033-05-29 |  |  | 915.888 | 17.7506 | 154.4228 | 586.4228 | 1156.4228 | 1363.4228 | 1402.9436 | 1902.9436 | 1683.8988 | 1906.9589 | 1948.3146 | 1505.9436
| 2033-05-30 |  |  | 1286.9579 | 24.5336 | 154.4228 | 586.4228 | 1156.4228 | 1363.4228 | 1402.9436 | 1902.9436 | 1683.8988 | 1906.9589 | 1948.3146 | 1505.9436
| 2033-05-31 |  |  | 1229.1307 | 14.566 | 154.4228 | 586.4228 | 1156.4228 | 1363.4228 | 1402.9436 | 1902.9436 | 1683.8988 | 1906.9589 | 1948.3146 | 1505.9436
| 2033-06-01 |  |  | 1351.5613 | 31.1913 | 154.4228 | 586.4228 | 1156.4228 | 1363.4228 | 1402.9436 | 1902.9436 | 1683.8988 | 1906.9589 | 1948.3146 | 1505.9436
| 2033-06-02 |  |  | 1262.7632 | 59.606 | 154.4228 | 586.4228 | 1156.4228 | 1363.4228 | 1402.9436 | 1902.9436 | 1683.8988 | 1906.9589 | 1948.3146 | 1505.9436
| 2033-06-03 |  |  | 1083.5461 | 246.5169 | 154.4228 | 586.4228 | 1156.4228 | 1363.4228 | 1402.9436 | 1902.9436 | 1683.8988 | 1906.9589 | 1948.3146 | 1505.9436
| 2033-06-04 |  |  | 903.8854 | 476.8275 | 154.4228 | 586.4228 | 1156.4228 | 1363.4228 | 1402.9436 | 1902.9436 | 1683.8988 | 1906.9589 | 1948.3146 | 1505.9436
| 2033-06-05 |  |  | 958.5782 | 412.6457 | 154.4228 | 586.4228 | 1156.4228 | 1363.4228 | 1402.9436 | 1902.9436 | 1683.8988 | 1906.9589 | 1948.3146 | 1505.9436
| 2033-06-06 |  |  | 1275.7125 | 111.2593 | 154.4228 | 586.4228 | 1156.4228 | 1363.4228 | 1402.9436 | 1902.9436 | 1683.8988 | 1906.9589 | 1948.3146 | 1505.9436
| 2033-06-07 |  |  | 1260.1724 | 94.274 | 154.4228 | 586.4228 | 1156.4228 | 1363.4228 | 1402.9436 | 1902.9436 | 1683.8988 | 1906.9589 | 1948.3146 | 1505.9436
| 2033-06-08 |  |  | 1237.9971 | 281.334 | 154.4228 | 586.4228 | 1156.4228 | 1363.4228 | 1402.9436 | 1902.9436 | 1683.8988 | 1906.9589 | 1948.3146 | 1505.9436
| 2033-06-09 |  |  | 1106.5587 | 344.5347 | 154.4228 | 586.4228 | 1156.4228 | 1363.4228 | 1402.9436 | 1902.9436 | 1683.8988 | 1906.9589 | 1948.3146 | 1505.9436
| 2033-06-10 |  |  | 1013.3664 | 315.3945 | 154.4228 | 586.4228 | 1156.4228 | 1363.4228 | 1402.9436 | 1902.9436 | 1683.8988 | 1906.9589 | 1948.3146 | 1505.9436
| 2033-06-11 |  |  | 936.4217 | 333.649 | 154.4228 | 586.4228 | 1156.4228 | 1363.4228 | 1402.9436 | 1902.9436 | 1683.8988 | 1906.9589 | 1948.3146 | 1505.9436
| 2033-06-12 |  |  | 824.1043 | 127.0695 | 154.4228 | 586.4228 | 1156.4228 | 1363.4228 | 1402.9436 | 1902.9436 | 1683.8988 | 1906.9589 | 1948.3146 | 1505.9436
| 2033-06-13 |  |  | 814.2927 | 65.003 | 154.4228 | 586.4228 | 1156.4228 | 1363.4228 | 1402.9436 | 1902.9436 | 1683.8988 | 1906.9589 | 1948.3146 | 1505.9436
| 2033-06-14 |  |  | 899.8143 | 77.7052 | 154.4228 | 586.4228 | 1156.4228 | 1363.4228 | 1402.9436 | 1902.9436 | 1683.8988 | 1906.9589 | 1948.3146 | 1505.9436
| 2033-06-15 |  |  | 934.5515 | 51.1382 | 154.4228 | 586.4228 | 1156.4228 | 1363.4228 | 1402.9436 | 1902.9436 | 1683.8988 | 1906.9589 | 1948.3146 | 1505.9436
| 2033-06-16 |  |  | 952.1769 | 147.3558 | 154.4228 | 586.4228 | 1156.4228 | 1363.4228 | 1402.9436 | 1902.9436 | 1683.8988 | 1906.9589 | 1948.3146 | 1505.9436
| 2033-06-17 |  |  | 967.825 | 410.7943 | 154.4228 | 586.4228 | 1156.4228 | 1363.4228 | 1402.9436 | 1902.9436 | 1683.8988 | 1906.9589 | 1948.3146 | 1505.9436
| 2033-06-18 |  |  | 931.2553 | 624.4243 | 154.4228 | 586.4228 | 1156.4228 | 1363.4228 | 1402.9436 | 1902.9436 | 1683.8988 | 1906.9589 | 1948.3146 | 1505.9436
| 2033-06-19 |  |  | 937.6875 | 704.5024 | 154.4228 | 586.4228 | 1156.4228 | 1363.4228 | 1402.9436 | 1902.9436 | 1683.8988 | 1906.9589 | 1948.3146 | 1505.9436
| 2033-06-20 |  |  | 1040.3238 | 373.0881 | 154.4228 | 586.4228 | 1156.4228 | 1363.4228 | 1402.9436 | 1902.9436 | 1683.8988 | 1906.9589 | 1948.3146 | 1505.9436
| 2033-06-21 |  |  | 1203.5868 | 252.1632 | 154.4228 | 586.4228 | 1156.4228 | 1363.4228 | 1402.9436 | 1902.9436 | 1683.8988 | 1906.9589 | 1948.3146 | 1505.9436
| 2033-06-22 |  |  | 1293.6066 | 536.0678 | 154.4228 | 586.4228 | 1156.4228 | 1363.4228 | 1402.9436 | 1902.9436 | 1683.8988 | 1906.9589 | 1948.3146 | 1505.9436
| 2033-06-23 |  |  | 1384.9832 | 863.2726 | 154.4228 | 586.4228 | 1156.4228 | 1363.4228 | 1402.9436 | 1902.9436 | 1683.8988 | 1906.9589 | 1948.3146 | 1505.9436
| 2033-06-24 |  |  | 1328.3216 | 454.5243 | 154.4228 | 586.4228 | 1156.4228 | 1363.4228 | 1402.9436 | 1902.9436 | 1683.8988 | 1906.9589 | 1948.3146 | 1505.9436
| 2033-06-25 |  |  | 1188.5121 | 463.1973 | 154.4228 | 586.4228 | 1156.4228 | 1363.4228 | 1402.9436 | 1902.9436 | 1683.8988 | 1906.9589 | 1948.3146 | 1505.9436
| 2033-06-26 |  |  | 1255.7337 | 471.3335 | 154.4228 | 586.4228 | 1156.4228 | 1363.4228 | 1402.9436 | 1902.9436 | 1683.8988 | 1906.9589 | 1948.3146 | 1505.9436
| 2033-06-27 |  |  | 1308.4701 | 323.6668 | 154.4228 | 586.4228 | 1156.4228 | 1363.4228 | 1402.9436 | 1902.9436 | 1683.8988 | 1906.9589 | 1948.3146 | 1505.9436
| 2033-06-28 |  |  | 1241.7507 | 325.6299 | 154.4228 | 586.4228 | 1156.4228 | 1363.4228 | 1402.9436 | 1902.9436 | 1683.8988 | 1906.9589 | 1948.3146 | 1505.9436
| 2033-06-29 |  |  | 1109.2286 | 191.2545 | 154.4228 | 586.4228 | 1156.4228 | 1363.4228 | 1402.9436 | 1902.9436 | 1683.8988 | 1906.9589 | 1948.3146 | 1505.9436
| 2033-06-30 |  |  | 1011.5505 | 4.3376 | 154.4228 | 586.4228 | 1156.4228 | 1363.4228 | 1402.9436 | 1902.9436 | 1683.8988 | 1906.9589 | 1948.3146 | 1505.9436
| 2033-07-01 |  |  | 870.3503 | 16.2683 | 154.4228 | 586.4228 | 1156.4228 | 1363.4228 | 1402.9436 | 1902.9436 | 1683.8988 | 1906.9589 | 1948.3146 | 1505.9436
| 2033-07-02 |  |  | 935.8308 | 25.9111 | 154.4228 | 586.4228 | 1156.4228 | 1363.4228 | 1402.9436 | 1902.9436 | 1683.8988 | 1906.9589 | 1948.3146 | 1505.9436
| 2033-07-03 |  |  | 1261.0729 | 539.2646 | 154.4228 | 586.4228 | 1156.4228 | 1363.4228 | 1402.9436 | 1902.9436 | 1683.8988 | 1906.9589 | 1948.3146 | 1505.9436
| 2033-07-04 |  |  | 1183.9805 | 498.3923 | 154.4228 | 586.4228 | 1156.4228 | 1363.4228 | 1402.9436 | 1902.9436 | 1683.8988 | 1906.9589 | 1948.3146 | 1505.9436
| 2033-07-05 |  |  | 1133.2684 | 146.943 | 154.4228 | 586.4228 | 1156.4228 | 1363.4228 | 1402.9436 | 1902.9436 | 1683.8988 | 1906.9589 | 1948.3146 | 1505.9436
| 2033-07-06 |  |  | 1131.9072 | 70.7732 | 154.4228 | 586.4228 | 1156.4228 | 1363.4228 | 1402.9436 | 1902.9436 | 1683.8988 | 1906.9589 | 1948.3146 | 1505.9436
| 2033-07-07 |  |  | 1033.594 | 67.1853 | 154.4228 | 586.4228 | 1156.4228 | 1363.4228 | 1402.9436 | 1902.9436 | 1683.8988 | 1906.9589 | 1948.3146 | 1505.9436
| 2033-07-08 |  |  | 875.5039 | 19.9948 | 154.4228 | 586.4228 | 1156.4228 | 1363.4228 | 1402.9436 | 1902.9436 | 1683.8988 | 1906.9589 | 1948.3146 | 1505.9436
| 2033-07-09 |  |  | 872.3219 | 0.5659 | 154.4228 | 586.4228 | 1156.4228 | 1363.4228 | 1402.9436 | 1902.9436 | 1683.8988 | 1906.9589 | 1948.3146 | 1505.9436
| 2033-07-10 |  |  | 969.9892 | 0 | 154.4228 | 586.4228 | 1156.4228 | 1363.4228 | 1402.9436 | 1902.9436 | 1683.8988 | 1906.9589 | 1948.3146 | 1505.9436
| 2033-07-11 |  |  | 1059.7162 | 383.7806 | 154.4228 | 586.4228 | 1156.4228 | 1363.4228 | 1402.9436 | 1902.9436 | 1683.8988 | 1906.9589 | 1948.3146 | 1505.9436
| 2033-07-12 |  |  | 1084.1385 | 991.0838 | 154.4228 | 586.4228 | 1156.4228 | 1363.4228 | 1402.9436 | 1902.9436 | 1683.8988 | 1906.9589 | 1948.3146 | 1505.9436
| 2033-07-13 |  |  | 1132.5984 | 1138.402 | 154.4228 | 586.4228 | 1156.4228 | 1363.4228 | 1402.9436 | 1902.9436 | 1683.8988 | 1906.9589 | 1948.3146 | 1505.9436
| 2033-07-14 |  |  | 1104.9429 | 1383.7108 | 154.4228 | 586.4228 | 1156.4228 | 1363.4228 | 1402.9436 | 1902.9436 | 1683.8988 | 1906.9589 | 1948.3146 | 1505.9436
| 2033-07-15 |  |  | 1245.2405 | 711.0383 | 154.4228 | 586.4228 | 1156.4228 | 1363.4228 | 1402.9436 | 1902.9436 | 1683.8988 | 1906.9589 | 1948.3146 | 1505.9436
| 2033-07-16 |  |  | 1226.0604 | 680.4249 | 154.4228 | 586.4228 | 1156.4228 | 1363.4228 | 1402.9436 | 1902.9436 | 1683.8988 | 1906.9589 | 1948.3146 | 1505.9436
| 2033-07-17 |  |  | 1140.9618 | 358.5028 | 154.4228 | 586.4228 | 1156.4228 | 1363.4228 | 1402.9436 | 1902.9436 | 1683.8988 | 1906.9589 | 1948.3146 | 1505.9436
| 2033-07-18 |  |  | 1066.4111 | 126.1496 | 154.4228 | 586.4228 | 1156.4228 | 1363.4228 | 1402.9436 | 1902.9436 | 1683.8988 | 1906.9589 | 1948.3146 | 1505.9436
| 2033-07-19 |  |  | 1110.0754 | 40.7103 | 154.4228 | 586.4228 | 1156.4228 | 1363.4228 | 1402.9436 | 1902.9436 | 1683.8988 | 1906.9589 | 1948.3146 | 1505.9436
| 2033-07-20 |  |  | 1084.7383 | 71.5382 | 154.4228 | 586.4228 | 1156.4228 | 1363.4228 | 1402.9436 | 1902.9436 | 1683.8988 | 1906.9589 | 1948.3146 | 1505.9436
| 2033-07-21 |  |  | 1019.5759 | 95.0961 | 154.4228 | 586.4228 | 1156.4228 | 1363.4228 | 1402.9436 | 1902.9436 | 1683.8988 | 1906.9589 | 1948.3146 | 1505.9436
| 2033-07-22 |  |  | 897.9525 | 51.1685 | 154.4228 | 586.4228 | 1156.4228 | 1363.4228 | 1402.9436 | 1902.9436 | 1683.8988 | 1906.9589 | 1948.3146 | 1505.9436
| 2033-07-23 |  |  | 896.6703 | 402.326 | 154.4228 | 586.4228 | 1156.4228 | 1363.4228 | 1402.9436 | 1902.9436 | 1683.8988 | 1906.9589 | 1948.3146 | 1505.9436
| 2033-07-24 |  |  | 1009.7425 | 312.0466 | 154.4228 | 586.4228 | 1156.4228 | 1363.4228 | 1402.9436 | 1902.9436 | 1683.8988 | 1906.9589 | 1948.3146 | 1505.9436
| 2033-07-25 |  |  | 1070.7335 | 178.8619 | 154.4228 | 586.4228 | 1156.4228 | 1363.4228 | 1402.9436 | 1902.9436 | 1683.8988 | 1906.9589 | 1948.3146 | 1505.9436
| 2033-07-26 |  |  | 1095.5047 | 121.4231 | 154.4228 | 586.4228 | 1156.4228 | 1363.4228 | 1402.9436 | 1902.9436 | 1683.8988 | 1906.9589 | 1948.3146 | 1505.9436
| 2033-07-27 |  |  | 1049.0005 | 468.6304 | 154.4228 | 586.4228 | 1156.4228 | 1363.4228 | 1402.9436 | 1902.9436 | 1683.8988 | 1906.9589 | 1948.3146 | 1505.9436
| 2033-07-28 |  |  | 1041.1487 | 675.44 | 154.4228 | 586.4228 | 1156.4228 | 1363.4228 | 1402.9436 | 1902.9436 | 1683.8988 | 1906.9589 | 1948.3146 | 1505.9436
| 2033-07-29 |  |  | 938.8233 | 609.8057 | 154.4228 | 586.4228 | 1156.4228 | 1363.4228 | 1402.9436 | 1902.9436 | 1683.8988 | 1906.9589 | 1948.3146 | 1505.9436
| 2033-07-30 |  |  | 947.8521 | 518.6212 | 154.4228 | 586.4228 | 1156.4228 | 1363.4228 | 1402.9436 | 1902.9436 | 1683.8988 | 1906.9589 | 1948.3146 | 1505.9436
| 2033-07-31 |  |  | 1031.1984 | 0 | 154.4228 | 586.4228 | 1156.4228 | 1363.4228 | 1402.9436 | 1902.9436 | 1683.8988 | 1906.9589 | 1948.3146 | 1505.9436
| 2033-08-01 |  |  | 1201.5397 | 23.7072 | 154.4228 | 586.4228 | 1156.4228 | 1363.4228 | 1402.9436 | 1902.9436 | 1683.8988 | 1906.9589 | 1948.3146 | 1505.9436
| 2033-08-02 |  |  | 1212.0049 | 37.2421 | 154.4228 | 586.4228 | 1156.4228 | 1363.4228 | 1402.9436 | 1902.9436 | 1683.8988 | 1906.9589 | 1948.3146 | 1505.9436
| 2033-08-03 |  |  | 1113.9643 | 537.5157 | 154.4228 | 586.4228 | 1156.4228 | 1363.4228 | 1402.9436 | 1902.9436 | 1683.8988 | 1906.9589 | 1948.3146 | 1505.9436
| 2033-08-04 |  |  | 1062.6689 | 302.5282 | 154.4228 | 586.4228 | 1156.4228 | 1363.4228 | 1402.9436 | 1902.9436 | 1683.8988 | 1906.9589 | 1948.3146 | 1505.9436
| 2033-08-05 |  |  | 989.0207 | 18.8873 | 154.4228 | 586.4228 | 1156.4228 | 1363.4228 | 1402.9436 | 1902.9436 | 1683.8988 | 1906.9589 | 1948.3146 | 1505.9436
| 2033-08-06 |  |  | 980.4967 | 31.3397 | 154.4228 | 586.4228 | 1156.4228 | 1363.4228 | 1402.9436 | 1902.9436 | 1683.8988 | 1906.9589 | 1948.3146 | 1505.9436
| 2033-08-07 |  |  | 1037.9318 | 22.2076 | 154.4228 | 586.4228 | 1156.4228 | 1363.4228 | 1402.9436 | 1902.9436 | 1683.8988 | 1906.9589 | 1948.3146 | 1505.9436
| 2033-08-08 |  |  | 1165.4107 | 18.6319 | 154.4228 | 586.4228 | 1156.4228 | 1363.4228 | 1402.9436 | 1902.9436 | 1683.8988 | 1906.9589 | 1948.3146 | 1505.9436
| 2033-08-09 |  |  | 1082.8322 | 16.3112 | 154.4228 | 586.4228 | 1156.4228 | 1363.4228 | 1402.9436 | 1902.9436 | 1683.8988 | 1906.9589 | 1948.3146 | 1505.9436
| 2033-08-10 |  |  | 1217.2043 | 81.2021 | 154.4228 | 586.4228 | 1156.4228 | 1363.4228 | 1402.9436 | 1902.9436 | 1683.8988 | 1906.9589 | 1948.3146 | 1505.9436
| 2033-08-11 |  |  | 1391.9303 | 130.2205 | 154.4228 | 586.4228 | 1156.4228 | 1363.4228 | 1402.9436 | 1902.9436 | 1683.8988 | 1906.9589 | 1948.3146 | 1505.9436
| 2033-08-12 |  |  | 1318.4778 | 59.8108 | 154.4228 | 586.4228 | 1156.4228 | 1363.4228 | 1402.9436 | 1902.9436 | 1683.8988 | 1906.9589 | 1948.3146 | 1505.9436
| 2033-08-13 |  |  | 1204.3829 | 18.2254 | 154.4228 | 586.4228 | 1156.4228 | 1363.4228 | 1402.9436 | 1902.9436 | 1683.8988 | 1906.9589 | 1948.3146 | 1505.9436
| 2033-08-14 |  |  | 1246.8219 | 17.996 | 154.4228 | 586.4228 | 1156.4228 | 1363.4228 | 1402.9436 | 1902.9436 | 1683.8988 | 1906.9589 | 1948.3146 | 1505.9436
| 2033-08-15 |  |  | 1218.1371 | 49.3912 | 154.4228 | 586.4228 | 1156.4228 | 1363.4228 | 1402.9436 | 1902.9436 | 1683.8988 | 1906.9589 | 1948.3146 | 1505.9436
| 2033-08-16 |  |  | 1227.6188 | 54.6526 | 154.4228 | 586.4228 | 1156.4228 | 1363.4228 | 1402.9436 | 1902.9436 | 1683.8988 | 1906.9589 | 1948.3146 | 1505.9436
| 2033-08-17 |  |  | 1087.2753 | 14.9046 | 154.4228 | 586.4228 | 1156.4228 | 1363.4228 | 1402.9436 | 1902.9436 | 1683.8988 | 1906.9589 | 1948.3146 | 1505.9436
| 2033-08-18 |  |  | 1065.4231 | 172.725 | 154.4228 | 586.4228 | 1156.4228 | 1363.4228 | 1402.9436 | 1902.9436 | 1683.8988 | 1906.9589 | 1948.3146 | 1505.9436
| 2033-08-19 |  |  | 886.0619 | 197.6702 | 154.4228 | 586.4228 | 1156.4228 | 1363.4228 | 1402.9436 | 1902.9436 | 1683.8988 | 1906.9589 | 1948.3146 | 1505.9436
| 2033-08-20 |  |  | 951.6399 | 32.5095 | 154.4228 | 586.4228 | 1156.4228 | 1363.4228 | 1402.9436 | 1902.9436 | 1683.8988 | 1906.9589 | 1948.3146 | 1505.9436
| 2033-08-21 |  |  | 1268.6664 | 0 | 154.4228 | 586.4228 | 1156.4228 | 1363.4228 | 1402.9436 | 1902.9436 | 1683.8988 | 1906.9589 | 1948.3146 | 1505.9436
| 2033-08-22 |  |  | 1079.598 | 6.8611 | 154.4228 | 586.4228 | 1156.4228 | 1363.4228 | 1402.9436 | 1902.9436 | 1683.8988 | 1906.9589 | 1948.3146 | 1505.9436
| 2033-08-23 |  |  | 967.8881 | 189.4324 | 154.4228 | 586.4228 | 1156.4228 | 1363.4228 | 1402.9436 | 1902.9436 | 1683.8988 | 1906.9589 | 1948.3146 | 1505.9436
| 2033-08-24 |  |  | 1066.8457 | 628.9682 | 154.4228 | 586.4228 | 1156.4228 | 1363.4228 | 1402.9436 | 1902.9436 | 1683.8988 | 1906.9589 | 1948.3146 | 1505.9436
| 2033-08-25 |  |  | 1038.8608 | 637.3431 | 154.4228 | 586.4228 | 1156.4228 | 1363.4228 | 1402.9436 | 1902.9436 | 1683.8988 | 1906.9589 | 1948.3146 | 1505.9436
| 2033-08-26 |  |  | 870.995 | 244.4342 | 154.4228 | 586.4228 | 1156.4228 | 1363.4228 | 1402.9436 | 1902.9436 | 1683.8988 | 1906.9589 | 1948.3146 | 1505.9436
| 2033-08-27 |  |  | 958.4432 | 424.2427 | 154.4228 | 586.4228 | 1156.4228 | 1363.4228 | 1402.9436 | 1902.9436 | 1683.8988 | 1906.9589 | 1948.3146 | 1505.9436
| 2033-08-28 |  |  | 1065.5071 | 408.0366 | 154.4228 | 586.4228 | 1156.4228 | 1363.4228 | 1402.9436 | 1902.9436 | 1683.8988 | 1906.9589 | 1948.3146 | 1505.9436
| 2033-08-29 |  |  | 1035.2576 | 524.6781 | 154.4228 | 586.4228 | 1156.4228 | 1363.4228 | 1402.9436 | 1902.9436 | 1683.8988 | 1906.9589 | 1948.3146 | 1505.9436
| 2033-08-30 |  |  | 1217.0926 | 904.8189 | 154.4228 | 586.4228 | 1156.4228 | 1363.4228 | 1402.9436 | 1902.9436 | 1683.8988 | 1906.9589 | 1948.3146 | 1505.9436
| 2033-08-31 |  |  | 1226.7795 | 760.2319 | 154.4228 | 586.4228 | 1156.4228 | 1363.4228 | 1402.9436 | 1902.9436 | 1683.8988 | 1906.9589 | 1948.3146 | 1505.9436
| 2033-09-01 |  |  | 1180.4286 | 294.1631 | 154.4228 | 586.4228 | 1156.4228 | 1363.4228 | 1402.9436 | 1902.9436 | 1683.8988 | 1906.9589 | 1948.3146 | 1505.9436
| 2033-09-02 |  |  | 914.3264 | 0 | 154.4228 | 586.4228 | 1156.4228 | 1363.4228 | 1402.9436 | 1902.9436 | 1683.8988 | 1906.9589 | 1948.3146 | 1505.9436
| 2033-09-03 |  |  | 834.9747 | 103.599 | 154.4228 | 586.4228 | 1156.4228 | 1363.4228 | 1402.9436 | 1902.9436 | 1683.8988 | 1906.9589 | 1948.3146 | 1505.9436
| 2033-09-04 |  |  | 947.2597 | 335.4141 | 154.4228 | 586.4228 | 1156.4228 | 1363.4228 | 1402.9436 | 1902.9436 | 1683.8988 | 1906.9589 | 1948.3146 | 1505.9436
| 2033-09-05 |  |  | 737.5024 | 404.6419 | 154.4228 | 586.4228 | 1156.4228 | 1363.4228 | 1402.9436 | 1902.9436 | 1683.8988 | 1906.9589 | 1948.3146 | 1505.9436
| 2033-09-06 |  |  | 789.0402 | 184.9103 | 154.4228 | 586.4228 | 1156.4228 | 1363.4228 | 1402.9436 | 1902.9436 | 1683.8988 | 1906.9589 | 1948.3146 | 1505.9436
| 2033-09-07 |  |  | 695.7844 | 23.6814 | 154.4228 | 586.4228 | 1156.4228 | 1363.4228 | 1402.9436 | 1902.9436 | 1683.8988 | 1906.9589 | 1948.3146 | 1505.9436
| 2033-09-08 |  |  | 978.9019 | 24.4357 | 154.4228 | 586.4228 | 1156.4228 | 1363.4228 | 1402.9436 | 1902.9436 | 1683.8988 | 1906.9589 | 1948.3146 | 1505.9436
| 2033-09-09 |  |  | 1068.9359 | 240.3714 | 154.4228 | 586.4228 | 1156.4228 | 1363.4228 | 1402.9436 | 1902.9436 | 1683.8988 | 1906.9589 | 1948.3146 | 1505.9436
| 2033-09-10 |  |  | 1093.7105 | 236.3503 | 154.4228 | 586.4228 | 1156.4228 | 1363.4228 | 1402.9436 | 1902.9436 | 1683.8988 | 1906.9589 | 1948.3146 | 1505.9436
| 2033-09-11 |  |  | 1254.5213 | 28.8094 | 154.4228 | 586.4228 | 1156.4228 | 1363.4228 | 1402.9436 | 1902.9436 | 1683.8988 | 1906.9589 | 1948.3146 | 1505.9436
| 2033-09-12 |  |  | 1143.0555 | 148.8735 | 154.4228 | 586.4228 | 1156.4228 | 1363.4228 | 1402.9436 | 1902.9436 | 1683.8988 | 1906.9589 | 1948.3146 | 1505.9436
| 2033-09-13 |  |  | 962.2886 | 46.3221 | 154.4228 | 586.4228 | 1156.4228 | 1363.4228 | 1402.9436 | 1902.9436 | 1683.8988 | 1906.9589 | 1948.3146 | 1505.9436
| 2033-09-14 |  |  | 909.2488 | 43.9471 | 154.4228 | 586.4228 | 1156.4228 | 1363.4228 | 1402.9436 | 1902.9436 | 1683.8988 | 1906.9589 | 1948.3146 | 1505.9436
| 2033-09-15 |  |  | 853.0872 | 122.3772 | 154.4228 | 586.4228 | 1156.4228 | 1363.4228 | 1402.9436 | 1902.9436 | 1683.8988 | 1906.9589 | 1948.3146 | 1505.9436
| 2033-09-16 |  |  | 570.3131 | 60.7671 | 154.4228 | 586.4228 | 1156.4228 | 1363.4228 | 1402.9436 | 1902.9436 | 1683.8988 | 1906.9589 | 1948.3146 | 1505.9436
| 2033-09-17 |  |  | 586.931 | 0 | 154.4228 | 586.4228 | 1156.4228 | 1363.4228 | 1402.9436 | 1902.9436 | 1683.8988 | 1906.9589 | 1948.3146 | 1505.9436
| 2033-09-18 |  |  | 1019.963 | 144.7606 | 154.4228 | 586.4228 | 1156.4228 | 1363.4228 | 1402.9436 | 1902.9436 | 1683.8988 | 1906.9589 | 1948.3146 | 1505.9436
| 2033-09-19 |  |  | 1155.3912 | 82.056 | 154.4228 | 586.4228 | 1156.4228 | 1363.4228 | 1402.9436 | 1902.9436 | 1683.8988 | 1906.9589 | 1948.3146 | 1505.9436
| 2033-09-20 |  |  | 963.0672 | 23.1794 | 154.4228 | 586.4228 | 1156.4228 | 1363.4228 | 1402.9436 | 1902.9436 | 1683.8988 | 1906.9589 | 1948.3146 | 1505.9436
| 2033-09-21 |  |  | 642.8635 | 92.9314 | 154.4228 | 586.4228 | 1156.4228 | 1363.4228 | 1402.9436 | 1902.9436 | 1683.8988 | 1906.9589 | 1948.3146 | 1505.9436
| 2033-09-22 |  |  | 522.9163 | 186.2484 | 154.4228 | 586.4228 | 1156.4228 | 1363.4228 | 1402.9436 | 1902.9436 | 1683.8988 | 1906.9589 | 1948.3146 | 1505.9436
| 2033-09-23 |  |  | 545.4492 | 373.9589 | 154.4228 | 586.4228 | 1156.4228 | 1363.4228 | 1402.9436 | 1902.9436 | 1683.8988 | 1906.9589 | 1948.3146 | 1505.9436
| 2033-09-24 |  |  | 672.3546 | 293.6167 | 154.4228 | 586.4228 | 1156.4228 | 1363.4228 | 1402.9436 | 1902.9436 | 1683.8988 | 1906.9589 | 1948.3146 | 1505.9436
| 2033-09-25 |  |  | 1029.3376 | 74.0216 | 154.4228 | 586.4228 | 1156.4228 | 1363.4228 | 1402.9436 | 1902.9436 | 1683.8988 | 1906.9589 | 1948.3146 | 1505.9436
| 2033-09-26 |  |  | 1016.5878 | 98.1656 | 154.4228 | 586.4228 | 1156.4228 | 1363.4228 | 1402.9436 | 1902.9436 | 1683.8988 | 1906.9589 | 1948.3146 | 1505.9436
| 2033-09-27 |  |  | 965.5987 | 184.3579 | 154.4228 | 586.4228 | 1156.4228 | 1363.4228 | 1402.9436 | 1902.9436 | 1683.8988 | 1906.9589 | 1948.3146 | 1505.9436
| 2033-09-28 |  |  | 638.5866 | 164.6454 | 154.4228 | 586.4228 | 1156.4228 | 1363.4228 | 1402.9436 | 1902.9436 | 1683.8988 | 1906.9589 | 1948.3146 | 1505.9436
| 2033-09-29 |  |  | 821.4093 | 99.4146 | 154.4228 | 586.4228 | 1156.4228 | 1363.4228 | 1402.9436 | 1902.9436 | 1683.8988 | 1906.9589 | 1948.3146 | 1505.9436
| 2033-09-30 |  |  | 771.8719 | 19.7824 | 154.4228 | 586.4228 | 1156.4228 | 1363.4228 | 1402.9436 | 1902.9436 | 1683.8988 | 1906.9589 | 1948.3146 | 1505.9436
| 2033-10-01 |  |  | 631.0568 | 9.3983 | 154.4228 | 586.4228 | 1156.4228 | 1363.4228 | 1402.9436 | 1902.9436 | 1683.8988 | 1906.9589 | 1948.3146 | 1505.9436
| 2033-10-02 |  |  | 915.3636 | 20.9024 | 154.4228 | 586.4228 | 1156.4228 | 1363.4228 | 1402.9436 | 1902.9436 | 1683.8988 | 1906.9589 | 1948.3146 | 1505.9436
| 2033-10-03 |  |  | 641.5329 | 61.5172 | 154.4228 | 586.4228 | 1156.4228 | 1363.4228 | 1402.9436 | 1902.9436 | 1683.8988 | 1906.9589 | 1948.3146 | 1505.9436
| 2033-10-04 |  |  | 549.2109 | 67.2665 | 154.4228 | 586.4228 | 1156.4228 | 1363.4228 | 1402.9436 | 1902.9436 | 1683.8988 | 1906.9589 | 1948.3146 | 1505.9436
| 2033-10-05 |  |  | 505.5956 | 76.7444 | 154.4228 | 586.4228 | 1156.4228 | 1363.4228 | 1402.9436 | 1902.9436 | 1683.8988 | 1906.9589 | 1948.3146 | 1505.9436
| 2033-10-06 |  |  | 612.3351 | 72.302 | 154.4228 | 586.4228 | 1156.4228 | 1363.4228 | 1402.9436 | 1902.9436 | 1683.8988 | 1906.9589 | 1948.3146 | 1505.9436
| 2033-10-07 |  |  | 483.6301 | 58.2879 | 154.4228 | 586.4228 | 1156.4228 | 1363.4228 | 1402.9436 | 1902.9436 | 1683.8988 | 1906.9589 | 1948.3146 | 1505.9436
| 2033-10-08 |  |  | 435.8708 | 78.5767 | 154.4228 | 586.4228 | 1156.4228 | 1363.4228 | 1402.9436 | 1902.9436 | 1683.8988 | 1906.9589 | 1948.3146 | 1505.9436
| 2033-10-09 |  |  | 550.6655 | 79.2492 | 154.4228 | 586.4228 | 1156.4228 | 1363.4228 | 1402.9436 | 1902.9436 | 1683.8988 | 1906.9589 | 1948.3146 | 1505.9436
| 2033-10-10 |  |  | 920.2021 | 275.0201 | 154.4228 | 586.4228 | 1156.4228 | 1363.4228 | 1402.9436 | 1902.9436 | 1683.8988 | 1906.9589 | 1948.3146 | 1505.9436
| 2033-10-11 |  |  | 927.8262 | 241.1227 | 154.4228 | 586.4228 | 1156.4228 | 1363.4228 | 1402.9436 | 1902.9436 | 1683.8988 | 1906.9589 | 1948.3146 | 1505.9436
| 2033-10-12 |  |  | 855.0816 | 25.4369 | 154.4228 | 586.4228 | 1156.4228 | 1363.4228 | 1402.9436 | 1902.9436 | 1683.8988 | 1906.9589 | 1948.3146 | 1505.9436
| 2033-10-13 |  |  | 652.0493 | 28.7202 | 154.4228 | 586.4228 | 1156.4228 | 1363.4228 | 1402.9436 | 1902.9436 | 1683.8988 | 1906.9589 | 1948.3146 | 1505.9436
| 2033-10-14 |  |  | 570.0419 | 28.3499 | 154.4228 | 586.4228 | 1156.4228 | 1363.4228 | 1402.9436 | 1902.9436 | 1683.8988 | 1906.9589 | 1948.3146 | 1505.9436
| 2033-10-15 |  |  | 524.9392 | 3.0613 | 154.4228 | 586.4228 | 1156.4228 | 1363.4228 | 1402.9436 | 1902.9436 | 1683.8988 | 1906.9589 | 1948.3146 | 1505.9436
| 2033-10-16 |  |  | 541.8387 | 1.3572 | 154.4228 | 586.4228 | 1156.4228 | 1363.4228 | 1402.9436 | 1902.9436 | 1683.8988 | 1906.9589 | 1948.3146 | 1505.9436
| 2033-10-17 |  |  | 572.055 | 0 | 154.4228 | 586.4228 | 1156.4228 | 1363.4228 | 1402.9436 | 1902.9436 | 1683.8988 | 1906.9589 | 1948.3146 | 1505.9436
| 2033-10-18 |  |  | 604.5797 | 15.5049 | 154.4228 | 586.4228 | 1156.4228 | 1363.4228 | 1402.9436 | 1902.9436 | 1683.8988 | 1906.9589 | 1948.3146 | 1505.9436
| 2033-10-19 |  |  | 869.0543 | 143.1924 | 154.4228 | 586.4228 | 1156.4228 | 1363.4228 | 1402.9436 | 1902.9436 | 1683.8988 | 1906.9589 | 1948.3146 | 1505.9436
| 2033-10-20 |  |  | 614.4838 | 185.4114 | 154.4228 | 586.4228 | 1156.4228 | 1363.4228 | 1402.9436 | 1902.9436 | 1683.8988 | 1906.9589 | 1948.3146 | 1505.9436
| 2033-10-21 |  |  | 736.0523 | 41.1553 | 154.4228 | 586.4228 | 1156.4228 | 1363.4228 | 1402.9436 | 1902.9436 | 1683.8988 | 1906.9589 | 1948.3146 | 1505.9436
| 2033-10-22 |  |  | 606.5766 | 30.8596 | 154.4228 | 586.4228 | 1156.4228 | 1363.4228 | 1402.9436 | 1902.9436 | 1683.8988 | 1906.9589 | 1948.3146 | 1505.9436
| 2033-10-23 |  |  | 590.6268 | 96.2672 | 154.4228 | 586.4228 | 1156.4228 | 1363.4228 | 1402.9436 | 1902.9436 | 1683.8988 | 1906.9589 | 1948.3146 | 1505.9436
| 2033-10-24 |  |  | 552.5728 | 56.2644 | 154.4228 | 586.4228 | 1156.4228 | 1363.4228 | 1402.9436 | 1902.9436 | 1683.8988 | 1906.9589 | 1948.3146 | 1505.9436
| 2033-10-25 |  |  | 516.9694 | 64.0797 | 154.4228 | 586.4228 | 1156.4228 | 1363.4228 | 1402.9436 | 1902.9436 | 1683.8988 | 1906.9589 | 1948.3146 | 1505.9436
| 2033-10-26 |  |  | 464.6631 | 54.5566 | 154.4228 | 586.4228 | 1156.4228 | 1363.4228 | 1402.9436 | 1902.9436 | 1683.8988 | 1906.9589 | 1948.3146 | 1505.9436
| 2033-10-27 |  |  | 478.54 | 44.3217 | 154.4228 | 586.4228 | 1156.4228 | 1363.4228 | 1402.9436 | 1902.9436 | 1683.8988 | 1906.9589 | 1948.3146 | 1505.9436
| 2033-10-28 |  |  | 544.5574 | 67.891 | 154.4228 | 586.4228 | 1156.4228 | 1363.4228 | 1402.9436 | 1902.9436 | 1683.8988 | 1906.9589 | 1948.3146 | 1505.9436
| 2033-10-29 |  |  | 575.3039 | 49.6051 | 154.4228 | 586.4228 | 1156.4228 | 1363.4228 | 1402.9436 | 1902.9436 | 1683.8988 | 1906.9589 | 1948.3146 | 1505.9436
| 2033-10-30 |  |  | 558.036 | 72.8902 | 154.4228 | 586.4228 | 1156.4228 | 1363.4228 | 1402.9436 | 1902.9436 | 1683.8988 | 1906.9589 | 1948.3146 | 1505.9436
| 2033-10-31 |  |  | 507.9841 | 116.2816 | 154.4228 | 586.4228 | 1156.4228 | 1363.4228 | 1402.9436 | 1902.9436 | 1683.8988 | 1906.9589 | 1948.3146 | 1505.9436
| 2033-11-01 |  |  | 643.016 | 85.3082 | 154.4228 | 586.4228 | 1156.4228 | 1363.4228 | 1402.9436 | 1902.9436 | 1683.8988 | 1906.9589 | 1948.3146 | 1505.9436
| 2033-11-02 |  |  | 618.6088 | 84.807 | 154.4228 | 586.4228 | 1156.4228 | 1363.4228 | 1402.9436 | 1902.9436 | 1683.8988 | 1906.9589 | 1948.3146 | 1505.9436
| 2033-11-03 |  |  | 524.5266 | 56.7251 | 154.4228 | 586.4228 | 1156.4228 | 1363.4228 | 1402.9436 | 1902.9436 | 1683.8988 | 1906.9589 | 1948.3146 | 1505.9436
| 2033-11-04 |  |  | 478.9662 | 0 | 154.4228 | 586.4228 | 1156.4228 | 1363.4228 | 1402.9436 | 1902.9436 | 1683.8988 | 1906.9589 | 1948.3146 | 1505.9436
| 2033-11-05 |  |  | 525.3376 | 22.1825 | 154.4228 | 586.4228 | 1156.4228 | 1363.4228 | 1402.9436 | 1902.9436 | 1683.8988 | 1906.9589 | 1948.3146 | 1505.9436
| 2033-11-06 |  |  | 682.1963 | 224.8464 | 154.4228 | 586.4228 | 1156.4228 | 1363.4228 | 1402.9436 | 1902.9436 | 1683.8988 | 1906.9589 | 1948.3146 | 1505.9436
| 2033-11-07 |  |  | 683.0221 | 314.7485 | 154.4228 | 586.4228 | 1156.4228 | 1363.4228 | 1402.9436 | 1902.9436 | 1683.8988 | 1906.9589 | 1948.3146 | 1505.9436
| 2033-11-08 |  |  | 651.2692 | 156.3073 | 154.4228 | 586.4228 | 1156.4228 | 1363.4228 | 1402.9436 | 1902.9436 | 1683.8988 | 1906.9589 | 1948.3146 | 1505.9436
| 2033-11-09 |  |  | 687.6798 | 30.5308 | 154.4228 | 586.4228 | 1156.4228 | 1363.4228 | 1402.9436 | 1902.9436 | 1683.8988 | 1906.9589 | 1948.3146 | 1505.9436
| 2033-11-10 |  |  | 718.7707 | 70.8333 | 154.4228 | 586.4228 | 1156.4228 | 1363.4228 | 1402.9436 | 1902.9436 | 1683.8988 | 1906.9589 | 1948.3146 | 1505.9436
| 2033-11-11 |  |  | 689.2423 | 138.4397 | 154.4228 | 586.4228 | 1156.4228 | 1363.4228 | 1402.9436 | 1902.9436 | 1683.8988 | 1906.9589 | 1948.3146 | 1505.9436
| 2033-11-12 |  |  | 646.3534 | 88.9225 | 154.4228 | 586.4228 | 1156.4228 | 1363.4228 | 1402.9436 | 1902.9436 | 1683.8988 | 1906.9589 | 1948.3146 | 1505.9436
| 2033-11-13 |  |  | 617.1291 | 41.23 | 154.4228 | 586.4228 | 1156.4228 | 1363.4228 | 1402.9436 | 1902.9436 | 1683.8988 | 1906.9589 | 1948.3146 | 1505.9436
| 2033-11-14 |  |  | 715.9711 | 31.827 | 154.4228 | 586.4228 | 1156.4228 | 1363.4228 | 1402.9436 | 1902.9436 | 1683.8988 | 1906.9589 | 1948.3146 | 1505.9436
| 2033-11-15 |  |  | 775.4277 | 86.7412 | 154.4228 | 586.4228 | 1156.4228 | 1363.4228 | 1402.9436 | 1902.9436 | 1683.8988 | 1906.9589 | 1948.3146 | 1505.9436
| 2033-11-16 |  |  | 760.271 | 241.1598 | 154.4228 | 586.4228 | 1156.4228 | 1363.4228 | 1402.9436 | 1902.9436 | 1683.8988 | 1906.9589 | 1948.3146 | 1505.9436
| 2033-11-17 |  |  | 676.0156 | 98.5593 | 154.4228 | 586.4228 | 1156.4228 | 1363.4228 | 1402.9436 | 1902.9436 | 1683.8988 | 1906.9589 | 1948.3146 | 1505.9436
| 2033-11-18 |  |  | 640.0587 | 64.9276 | 154.4228 | 586.4228 | 1156.4228 | 1363.4228 | 1402.9436 | 1902.9436 | 1683.8988 | 1906.9589 | 1948.3146 | 1505.9436
| 2033-11-19 |  |  | 653.2309 | 32.821 | 154.4228 | 586.4228 | 1156.4228 | 1363.4228 | 1402.9436 | 1902.9436 | 1683.8988 | 1906.9589 | 1948.3146 | 1505.9436
| 2033-11-20 |  |  | 605.5982 | 6.7908 | 154.4228 | 586.4228 | 1156.4228 | 1363.4228 | 1402.9436 | 1902.9436 | 1683.8988 | 1906.9589 | 1948.3146 | 1505.9436
| 2033-11-21 |  |  | 600.7815 | 0 | 154.4228 | 586.4228 | 1156.4228 | 1363.4228 | 1402.9436 | 1902.9436 | 1683.8988 | 1906.9589 | 1948.3146 | 1505.9436
| 2033-11-22 |  |  | 627.5048 | 0 | 154.4228 | 586.4228 | 1156.4228 | 1363.4228 | 1402.9436 | 1902.9436 | 1683.8988 | 1906.9589 | 1948.3146 | 1505.9436
| 2033-11-23 |  |  | 553.6588 | 11.8279 | 154.4228 | 586.4228 | 1156.4228 | 1363.4228 | 1402.9436 | 1902.9436 | 1683.8988 | 1906.9589 | 1948.3146 | 1505.9436
| 2033-11-24 |  |  | 561.3564 | 5.1152 | 154.4228 | 586.4228 | 1156.4228 | 1363.4228 | 1402.9436 | 1902.9436 | 1683.8988 | 1906.9589 | 1948.3146 | 1505.9436
| 2033-11-25 |  |  | 515.5156 | 6.123 | 154.4228 | 586.4228 | 1156.4228 | 1363.4228 | 1402.9436 | 1902.9436 | 1683.8988 | 1906.9589 | 1948.3146 | 1505.9436
| 2033-11-26 |  |  | 527.5988 | 30.2514 | 154.4228 | 586.4228 | 1156.4228 | 1363.4228 | 1402.9436 | 1902.9436 | 1683.8988 | 1906.9589 | 1948.3146 | 1505.9436
| 2033-11-27 |  |  | 578.2323 | 55.0623 | 154.4228 | 586.4228 | 1156.4228 | 1363.4228 | 1402.9436 | 1902.9436 | 1683.8988 | 1906.9589 | 1948.3146 | 1505.9436
| 2033-11-28 |  |  | 688.8972 | 271.381 | 154.4228 | 586.4228 | 1156.4228 | 1363.4228 | 1402.9436 | 1902.9436 | 1683.8988 | 1906.9589 | 1948.3146 | 1505.9436
| 2033-11-29 |  |  | 615.095 | 231.9958 | 154.4228 | 586.4228 | 1156.4228 | 1363.4228 | 1402.9436 | 1902.9436 | 1683.8988 | 1906.9589 | 1948.3146 | 1505.9436
| 2033-11-30 |  |  | 589.457 | 26.6929 | 154.4228 | 586.4228 | 1156.4228 | 1363.4228 | 1402.9436 | 1902.9436 | 1683.8988 | 1906.9589 | 1948.3146 | 1505.9436
| 2033-12-01 |  |  | 587.1764 | 345.513 | 154.4228 | 586.4228 | 1156.4228 | 1363.4228 | 1402.9436 | 1902.9436 | 1683.8988 | 1906.9589 | 1948.3146 | 1505.9436
| 2033-12-02 |  |  | 543.4531 | 405.4013 | 154.4228 | 586.4228 | 1156.4228 | 1363.4228 | 1402.9436 | 1902.9436 | 1683.8988 | 1906.9589 | 1948.3146 | 1505.9436
| 2033-12-03 |  |  | 638.9539 | 58.3109 | 154.4228 | 586.4228 | 1156.4228 | 1363.4228 | 1402.9436 | 1902.9436 | 1683.8988 | 1906.9589 | 1948.3146 | 1505.9436
| 2033-12-04 |  |  | 804.8907 | 4.7591 | 154.4228 | 586.4228 | 1156.4228 | 1363.4228 | 1402.9436 | 1902.9436 | 1683.8988 | 1906.9589 | 1948.3146 | 1505.9436
| 2033-12-05 |  |  | 700.5153 | 24.609 | 154.4228 | 586.4228 | 1156.4228 | 1363.4228 | 1402.9436 | 1902.9436 | 1683.8988 | 1906.9589 | 1948.3146 | 1505.9436
| 2033-12-06 |  |  | 661.3746 | 42.3894 | 154.4228 | 586.4228 | 1156.4228 | 1363.4228 | 1402.9436 | 1902.9436 | 1683.8988 | 1906.9589 | 1948.3146 | 1505.9436
| 2033-12-07 |  |  | 614.4455 | 39.5258 | 154.4228 | 586.4228 | 1156.4228 | 1363.4228 | 1402.9436 | 1902.9436 | 1683.8988 | 1906.9589 | 1948.3146 | 1505.9436
| 2033-12-08 |  |  | 618.7696 | 78.2049 | 154.4228 | 586.4228 | 1156.4228 | 1363.4228 | 1402.9436 | 1902.9436 | 1683.8988 | 1906.9589 | 1948.3146 | 1505.9436
| 2033-12-09 |  |  | 525.5528 | 84.9671 | 154.4228 | 586.4228 | 1156.4228 | 1363.4228 | 1402.9436 | 1902.9436 | 1683.8988 | 1906.9589 | 1948.3146 | 1505.9436
| 2033-12-10 |  |  | 491.8396 | 105.5347 | 154.4228 | 586.4228 | 1156.4228 | 1363.4228 | 1402.9436 | 1902.9436 | 1683.8988 | 1906.9589 | 1948.3146 | 1505.9436
| 2033-12-11 |  |  | 542.9247 | 95.609 | 154.4228 | 586.4228 | 1156.4228 | 1363.4228 | 1402.9436 | 1902.9436 | 1683.8988 | 1906.9589 | 1948.3146 | 1505.9436
| 2033-12-12 |  |  | 611.1557 | 23.6965 | 154.4228 | 586.4228 | 1156.4228 | 1363.4228 | 1402.9436 | 1902.9436 | 1683.8988 | 1906.9589 | 1948.3146 | 1505.9436
| 2033-12-13 |  |  | 673.7008 | 28.2502 | 154.4228 | 586.4228 | 1156.4228 | 1363.4228 | 1402.9436 | 1902.9436 | 1683.8988 | 1906.9589 | 1948.3146 | 1505.9436
| 2033-12-14 |  |  | 684.6062 | 40.865 | 154.4228 | 586.4228 | 1156.4228 | 1363.4228 | 1402.9436 | 1902.9436 | 1683.8988 | 1906.9589 | 1948.3146 | 1505.9436
| 2033-12-15 |  |  | 579.4301 | 12.4247 | 154.4228 | 586.4228 | 1156.4228 | 1363.4228 | 1402.9436 | 1902.9436 | 1683.8988 | 1906.9589 | 1948.3146 | 1505.9436
| 2033-12-16 |  |  | 517.9048 | 15.0186 | 154.4228 | 586.4228 | 1156.4228 | 1363.4228 | 1402.9436 | 1902.9436 | 1683.8988 | 1906.9589 | 1948.3146 | 1505.9436
| 2033-12-17 |  |  | 508.6105 | 47.3392 | 154.4228 | 586.4228 | 1156.4228 | 1363.4228 | 1402.9436 | 1902.9436 | 1683.8988 | 1906.9589 | 1948.3146 | 1505.9436
| 2033-12-18 |  |  | 572.651 | 66.5741 | 154.4228 | 586.4228 | 1156.4228 | 1363.4228 | 1402.9436 | 1902.9436 | 1683.8988 | 1906.9589 | 1948.3146 | 1505.9436
| 2033-12-19 |  |  | 546.6599 | 49.7613 | 154.4228 | 586.4228 | 1156.4228 | 1363.4228 | 1402.9436 | 1902.9436 | 1683.8988 | 1906.9589 | 1948.3146 | 1505.9436
| 2033-12-20 |  |  | 504.8104 | 52.8271 | 154.4228 | 586.4228 | 1156.4228 | 1363.4228 | 1402.9436 | 1902.9436 | 1683.8988 | 1906.9589 | 1948.3146 | 1505.9436
| 2033-12-21 |  |  | 506.651 | 60.3584 | 154.4228 | 586.4228 | 1156.4228 | 1363.4228 | 1402.9436 | 1902.9436 | 1683.8988 | 1906.9589 | 1948.3146 | 1505.9436
| 2033-12-22 |  |  | 467.1602 | 36.9531 | 154.4228 | 586.4228 | 1156.4228 | 1363.4228 | 1402.9436 | 1902.9436 | 1683.8988 | 1906.9589 | 1948.3146 | 1505.9436
| 2033-12-23 |  |  | 447.963 | 22.1158 | 154.4228 | 586.4228 | 1156.4228 | 1363.4228 | 1402.9436 | 1902.9436 | 1683.8988 | 1906.9589 | 1948.3146 | 1505.9436
| 2033-12-24 |  |  | 459.3395 | 27.193 | 154.4228 | 586.4228 | 1156.4228 | 1363.4228 | 1402.9436 | 1902.9436 | 1683.8988 | 1906.9589 | 1948.3146 | 1505.9436
| 2033-12-25 |  |  | 481.9428 | 25.2059 | 154.4228 | 586.4228 | 1156.4228 | 1363.4228 | 1402.9436 | 1902.9436 | 1683.8988 | 1906.9589 | 1948.3146 | 1505.9436
| 2033-12-26 |  |  | 371.8736 | 28.8396 | 154.4228 | 586.4228 | 1156.4228 | 1363.4228 | 1402.9436 | 1902.9436 | 1683.8988 | 1906.9589 | 1948.3146 | 1505.9436
| 2033-12-27 |  |  | 403.2424 | 54.2299 | 154.4228 | 586.4228 | 1156.4228 | 1363.4228 | 1402.9436 | 1902.9436 | 1683.8988 | 1906.9589 | 1948.3146 | 1505.9436
| 2033-12-28 |  |  | 506.651 | 96.504 | 154.4228 | 586.4228 | 1156.4228 | 1363.4228 | 1402.9436 | 1902.9436 | 1683.8988 | 1906.9589 | 1948.3146 | 1505.9436
| 2033-12-29 |  |  | 419.7726 | 92.0901 | 154.4228 | 586.4228 | 1156.4228 | 1363.4228 | 1402.9436 | 1902.9436 | 1683.8988 | 1906.9589 | 1948.3146 | 1505.9436
| 2033-12-30 |  |  | 388.5581 | 82.0826 | 154.4228 | 586.4228 | 1156.4228 | 1363.4228 | 1402.9436 | 1902.9436 | 1683.8988 | 1906.9589 | 1948.3146 | 1505.9436
| 2033-12-31 |  |  | 394.7026 | 131.4686 | 154.4228 | 586.4228 | 1156.4228 | 1363.4228 | 1402.9436 | 1902.9436 | 1683.8988 | 1906.9589 | 1948.3146 | 1505.9436
| 2034-01-01 |  |  | 434.5039 | 45.3632 | 116.1374 | 548.1374 | 1118.1374 | 1325.1374 | 1359.1667 | 1859.1667 | 1650.3938 | 1902.5368 | 1840.5456 | 1462.1667
| 2034-01-02 |  |  | 388.8531 | 53.9711 | 116.1374 | 548.1374 | 1118.1374 | 1325.1374 | 1359.1667 | 1859.1667 | 1650.3938 | 1902.5368 | 1840.5456 | 1462.1667
| 2034-01-03 |  |  | 503.5272 | 52.2817 | 116.1374 | 548.1374 | 1118.1374 | 1325.1374 | 1359.1667 | 1859.1667 | 1650.3938 | 1902.5368 | 1840.5456 | 1462.1667
| 2034-01-04 |  |  | 462.875 | 42.6186 | 116.1374 | 548.1374 | 1118.1374 | 1325.1374 | 1359.1667 | 1859.1667 | 1650.3938 | 1902.5368 | 1840.5456 | 1462.1667
| 2034-01-05 |  |  | 455.4917 | 67.1249 | 116.1374 | 548.1374 | 1118.1374 | 1325.1374 | 1359.1667 | 1859.1667 | 1650.3938 | 1902.5368 | 1840.5456 | 1462.1667
| 2034-01-06 |  |  | 443.3504 | 26.8147 | 116.1374 | 548.1374 | 1118.1374 | 1325.1374 | 1359.1667 | 1859.1667 | 1650.3938 | 1902.5368 | 1840.5456 | 1462.1667
| 2034-01-07 |  |  | 434.1131 | 13.8892 | 116.1374 | 548.1374 | 1118.1374 | 1325.1374 | 1359.1667 | 1859.1667 | 1650.3938 | 1902.5368 | 1840.5456 | 1462.1667
| 2034-01-08 |  |  | 434.5039 | 33.9155 | 116.1374 | 548.1374 | 1118.1374 | 1325.1374 | 1359.1667 | 1859.1667 | 1650.3938 | 1902.5368 | 1840.5456 | 1462.1667
| 2034-01-09 |  |  | 484.6764 | 69.3001 | 116.1374 | 548.1374 | 1118.1374 | 1325.1374 | 1359.1667 | 1859.1667 | 1650.3938 | 1902.5368 | 1840.5456 | 1462.1667
| 2034-01-10 |  |  | 503.5272 | 79.3648 | 116.1374 | 548.1374 | 1118.1374 | 1325.1374 | 1359.1667 | 1859.1667 | 1650.3938 | 1902.5368 | 1840.5456 | 1462.1667
| 2034-01-11 |  |  | 507.3044 | 45.2037 | 116.1374 | 548.1374 | 1118.1374 | 1325.1374 | 1359.1667 | 1859.1667 | 1650.3938 | 1902.5368 | 1840.5456 | 1462.1667
| 2034-01-12 |  |  | 511.4849 | 65.9269 | 116.1374 | 548.1374 | 1118.1374 | 1325.1374 | 1359.1667 | 1859.1667 | 1650.3938 | 1902.5368 | 1840.5456 | 1462.1667
| 2034-01-13 |  |  | 474.1167 | 69.4111 | 116.1374 | 548.1374 | 1118.1374 | 1325.1374 | 1359.1667 | 1859.1667 | 1650.3938 | 1902.5368 | 1840.5456 | 1462.1667
| 2034-01-14 |  |  | 428.8319 | 47.714 | 116.1374 | 548.1374 | 1118.1374 | 1325.1374 | 1359.1667 | 1859.1667 | 1650.3938 | 1902.5368 | 1840.5456 | 1462.1667
| 2034-01-15 |  |  | 433.0719 | 4.5272 | 116.1374 | 548.1374 | 1118.1374 | 1325.1374 | 1359.1667 | 1859.1667 | 1650.3938 | 1902.5368 | 1840.5456 | 1462.1667
| 2034-01-16 |  |  | 481.2937 | 206.5319 | 116.1374 | 548.1374 | 1118.1374 | 1325.1374 | 1359.1667 | 1859.1667 | 1650.3938 | 1902.5368 | 1840.5456 | 1462.1667
| 2034-01-17 |  |  | 481.1205 | 606.3866 | 116.1374 | 548.1374 | 1118.1374 | 1325.1374 | 1359.1667 | 1859.1667 | 1650.3938 | 1902.5368 | 1840.5456 | 1462.1667
| 2034-01-18 |  |  | 486.2313 | 620.6232 | 116.1374 | 548.1374 | 1118.1374 | 1325.1374 | 1359.1667 | 1859.1667 | 1650.3938 | 1902.5368 | 1840.5456 | 1462.1667
| 2034-01-19 |  |  | 496.2853 | 330.7015 | 116.1374 | 548.1374 | 1118.1374 | 1325.1374 | 1359.1667 | 1859.1667 | 1650.3938 | 1902.5368 | 1840.5456 | 1462.1667
| 2034-01-20 |  |  | 481.5179 | 187.7127 | 116.1374 | 548.1374 | 1118.1374 | 1325.1374 | 1359.1667 | 1859.1667 | 1650.3938 | 1902.5368 | 1840.5456 | 1462.1667
| 2034-01-21 |  |  | 432.1442 | 41.5661 | 116.1374 | 548.1374 | 1118.1374 | 1325.1374 | 1359.1667 | 1859.1667 | 1650.3938 | 1902.5368 | 1840.5456 | 1462.1667
| 2034-01-22 |  |  | 439.5709 | 40.1822 | 116.1374 | 548.1374 | 1118.1374 | 1325.1374 | 1359.1667 | 1859.1667 | 1650.3938 | 1902.5368 | 1840.5456 | 1462.1667
| 2034-01-23 |  |  | 496.9307 | 245.9226 | 116.1374 | 548.1374 | 1118.1374 | 1325.1374 | 1359.1667 | 1859.1667 | 1650.3938 | 1902.5368 | 1840.5456 | 1462.1667
| 2034-01-24 |  |  | 492.8464 | 358.9464 | 116.1374 | 548.1374 | 1118.1374 | 1325.1374 | 1359.1667 | 1859.1667 | 1650.3938 | 1902.5368 | 1840.5456 | 1462.1667
| 2034-01-25 |  |  | 498.7089 | 124.9142 | 116.1374 | 548.1374 | 1118.1374 | 1325.1374 | 1359.1667 | 1859.1667 | 1650.3938 | 1902.5368 | 1840.5456 | 1462.1667
| 2034-01-26 |  |  | 438.3479 | 102.7862 | 116.1374 | 548.1374 | 1118.1374 | 1325.1374 | 1359.1667 | 1859.1667 | 1650.3938 | 1902.5368 | 1840.5456 | 1462.1667
| 2034-01-27 |  |  | 458.6344 | 92.5676 | 116.1374 | 548.1374 | 1118.1374 | 1325.1374 | 1359.1667 | 1859.1667 | 1650.3938 | 1902.5368 | 1840.5456 | 1462.1667
| 2034-01-28 |  |  | 421.8837 | 48.5217 | 116.1374 | 548.1374 | 1118.1374 | 1325.1374 | 1359.1667 | 1859.1667 | 1650.3938 | 1902.5368 | 1840.5456 | 1462.1667
| 2034-01-29 |  |  | 405.8821 | 33.9006 | 116.1374 | 548.1374 | 1118.1374 | 1325.1374 | 1359.1667 | 1859.1667 | 1650.3938 | 1902.5368 | 1840.5456 | 1462.1667
| 2034-01-30 |  |  | 518.9016 | 63.0525 | 116.1374 | 548.1374 | 1118.1374 | 1325.1374 | 1359.1667 | 1859.1667 | 1650.3938 | 1902.5368 | 1840.5456 | 1462.1667
| 2034-01-31 |  |  | 494.1206 | 207.5878 | 116.1374 | 548.1374 | 1118.1374 | 1325.1374 | 1359.1667 | 1859.1667 | 1650.3938 | 1902.5368 | 1840.5456 | 1462.1667
| 2034-02-01 |  |  | 501.5462 | 179.03 | 116.1374 | 548.1374 | 1118.1374 | 1325.1374 | 1359.1667 | 1859.1667 | 1650.3938 | 1902.5368 | 1840.5456 | 1462.1667
| 2034-02-02 |  |  | 603.577 | 21.6884 | 116.1374 | 548.1374 | 1118.1374 | 1325.1374 | 1359.1667 | 1859.1667 | 1650.3938 | 1902.5368 | 1840.5456 | 1462.1667
| 2034-02-03 |  |  | 516.739 | 11.0367 | 116.1374 | 548.1374 | 1118.1374 | 1325.1374 | 1359.1667 | 1859.1667 | 1650.3938 | 1902.5368 | 1840.5456 | 1462.1667
| 2034-02-04 |  |  | 448.0282 | 81.8218 | 116.1374 | 548.1374 | 1118.1374 | 1325.1374 | 1359.1667 | 1859.1667 | 1650.3938 | 1902.5368 | 1840.5456 | 1462.1667
| 2034-02-05 |  |  | 447.4021 | 29.4859 | 116.1374 | 548.1374 | 1118.1374 | 1325.1374 | 1359.1667 | 1859.1667 | 1650.3938 | 1902.5368 | 1840.5456 | 1462.1667
| 2034-02-06 |  |  | 518.9016 | 45.7984 | 116.1374 | 548.1374 | 1118.1374 | 1325.1374 | 1359.1667 | 1859.1667 | 1650.3938 | 1902.5368 | 1840.5456 | 1462.1667
| 2034-02-07 |  |  | 509.2622 | 16.0749 | 116.1374 | 548.1374 | 1118.1374 | 1325.1374 | 1359.1667 | 1859.1667 | 1650.3938 | 1902.5368 | 1840.5456 | 1462.1667
| 2034-02-08 |  |  | 511.3412 | 44.1711 | 116.1374 | 548.1374 | 1118.1374 | 1325.1374 | 1359.1667 | 1859.1667 | 1650.3938 | 1902.5368 | 1840.5456 | 1462.1667
| 2034-02-09 |  |  | 520.6168 | 100.75 | 116.1374 | 548.1374 | 1118.1374 | 1325.1374 | 1359.1667 | 1859.1667 | 1650.3938 | 1902.5368 | 1840.5456 | 1462.1667
| 2034-02-10 |  |  | 504.5095 | 70.5999 | 116.1374 | 548.1374 | 1118.1374 | 1325.1374 | 1359.1667 | 1859.1667 | 1650.3938 | 1902.5368 | 1840.5456 | 1462.1667
| 2034-02-11 |  |  | 480.4391 | 38.7773 | 116.1374 | 548.1374 | 1118.1374 | 1325.1374 | 1359.1667 | 1859.1667 | 1650.3938 | 1902.5368 | 1840.5456 | 1462.1667
| 2034-02-12 |  |  | 484.712 | 172.9358 | 116.1374 | 548.1374 | 1118.1374 | 1325.1374 | 1359.1667 | 1859.1667 | 1650.3938 | 1902.5368 | 1840.5456 | 1462.1667
| 2034-02-13 |  |  | 602.8001 | 221.3589 | 116.1374 | 548.1374 | 1118.1374 | 1325.1374 | 1359.1667 | 1859.1667 | 1650.3938 | 1902.5368 | 1840.5456 | 1462.1667
| 2034-02-14 |  |  | 594.6922 | 12.2853 | 116.1374 | 548.1374 | 1118.1374 | 1325.1374 | 1359.1667 | 1859.1667 | 1650.3938 | 1902.5368 | 1840.5456 | 1462.1667
| 2034-02-15 |  |  | 687.8973 | 23.1999 | 116.1374 | 548.1374 | 1118.1374 | 1325.1374 | 1359.1667 | 1859.1667 | 1650.3938 | 1902.5368 | 1840.5456 | 1462.1667
| 2034-02-16 |  |  | 657.8953 | 40.0815 | 116.1374 | 548.1374 | 1118.1374 | 1325.1374 | 1359.1667 | 1859.1667 | 1650.3938 | 1902.5368 | 1840.5456 | 1462.1667
| 2034-02-17 |  |  | 530.0718 | 32.7971 | 116.1374 | 548.1374 | 1118.1374 | 1325.1374 | 1359.1667 | 1859.1667 | 1650.3938 | 1902.5368 | 1840.5456 | 1462.1667
| 2034-02-18 |  |  | 462.4486 | 80.8634 | 116.1374 | 548.1374 | 1118.1374 | 1325.1374 | 1359.1667 | 1859.1667 | 1650.3938 | 1902.5368 | 1840.5456 | 1462.1667
| 2034-02-19 |  |  | 458.8099 | 201.6352 | 116.1374 | 548.1374 | 1118.1374 | 1325.1374 | 1359.1667 | 1859.1667 | 1650.3938 | 1902.5368 | 1840.5456 | 1462.1667
| 2034-02-20 |  |  | 530.8528 | 152.3782 | 116.1374 | 548.1374 | 1118.1374 | 1325.1374 | 1359.1667 | 1859.1667 | 1650.3938 | 1902.5368 | 1840.5456 | 1462.1667
| 2034-02-21 |  |  | 576.9637 | 59.512 | 116.1374 | 548.1374 | 1118.1374 | 1325.1374 | 1359.1667 | 1859.1667 | 1650.3938 | 1902.5368 | 1840.5456 | 1462.1667
| 2034-02-22 |  |  | 627.0562 | 34.6232 | 116.1374 | 548.1374 | 1118.1374 | 1325.1374 | 1359.1667 | 1859.1667 | 1650.3938 | 1902.5368 | 1840.5456 | 1462.1667
| 2034-02-23 |  |  | 653.4953 | 22.3812 | 116.1374 | 548.1374 | 1118.1374 | 1325.1374 | 1359.1667 | 1859.1667 | 1650.3938 | 1902.5368 | 1840.5456 | 1462.1667
| 2034-02-24 |  |  | 519.4134 | 25.2085 | 116.1374 | 548.1374 | 1118.1374 | 1325.1374 | 1359.1667 | 1859.1667 | 1650.3938 | 1902.5368 | 1840.5456 | 1462.1667
| 2034-02-25 |  |  | 458.0349 | 18.7338 | 116.1374 | 548.1374 | 1118.1374 | 1325.1374 | 1359.1667 | 1859.1667 | 1650.3938 | 1902.5368 | 1840.5456 | 1462.1667
| 2034-02-26 |  |  | 467.9284 | 7.5556 | 116.1374 | 548.1374 | 1118.1374 | 1325.1374 | 1359.1667 | 1859.1667 | 1650.3938 | 1902.5368 | 1840.5456 | 1462.1667
| 2034-02-27 |  |  | 596.5408 | 212.0715 | 116.1374 | 548.1374 | 1118.1374 | 1325.1374 | 1359.1667 | 1859.1667 | 1650.3938 | 1902.5368 | 1840.5456 | 1462.1667
| 2034-02-28 |  |  | 605.999 | 81.1093 | 116.1374 | 548.1374 | 1118.1374 | 1325.1374 | 1359.1667 | 1859.1667 | 1650.3938 | 1902.5368 | 1840.5456 | 1462.1667
| 2034-03-01 |  |  | 595.0538 | 36.377 | 116.1374 | 548.1374 | 1118.1374 | 1325.1374 | 1359.1667 | 1859.1667 | 1650.3938 | 1902.5368 | 1840.5456 | 1462.1667
| 2034-03-02 |  |  | 581.9766 | 255.2068 | 116.1374 | 548.1374 | 1118.1374 | 1325.1374 | 1359.1667 | 1859.1667 | 1650.3938 | 1902.5368 | 1840.5456 | 1462.1667
| 2034-03-03 |  |  | 487.2653 | 121.2177 | 116.1374 | 548.1374 | 1118.1374 | 1325.1374 | 1359.1667 | 1859.1667 | 1650.3938 | 1902.5368 | 1840.5456 | 1462.1667
| 2034-03-04 |  |  | 430.1576 | 208.6402 | 116.1374 | 548.1374 | 1118.1374 | 1325.1374 | 1359.1667 | 1859.1667 | 1650.3938 | 1902.5368 | 1840.5456 | 1462.1667
| 2034-03-05 |  |  | 443.5065 | 193.9629 | 116.1374 | 548.1374 | 1118.1374 | 1325.1374 | 1359.1667 | 1859.1667 | 1650.3938 | 1902.5368 | 1840.5456 | 1462.1667
| 2034-03-06 |  |  | 577.9838 | 286.7298 | 116.1374 | 548.1374 | 1118.1374 | 1325.1374 | 1359.1667 | 1859.1667 | 1650.3938 | 1902.5368 | 1840.5456 | 1462.1667
| 2034-03-07 |  |  | 594.3194 | 212.5328 | 116.1374 | 548.1374 | 1118.1374 | 1325.1374 | 1359.1667 | 1859.1667 | 1650.3938 | 1902.5368 | 1840.5456 | 1462.1667
| 2034-03-08 |  |  | 666.6259 | 18.8411 | 116.1374 | 548.1374 | 1118.1374 | 1325.1374 | 1359.1667 | 1859.1667 | 1650.3938 | 1902.5368 | 1840.5456 | 1462.1667
| 2034-03-09 |  |  | 640.6582 | 24.8021 | 116.1374 | 548.1374 | 1118.1374 | 1325.1374 | 1359.1667 | 1859.1667 | 1650.3938 | 1902.5368 | 1840.5456 | 1462.1667
| 2034-03-10 |  |  | 523.9154 | 111.2855 | 116.1374 | 548.1374 | 1118.1374 | 1325.1374 | 1359.1667 | 1859.1667 | 1650.3938 | 1902.5368 | 1840.5456 | 1462.1667
| 2034-03-11 |  |  | 462.1635 | 293.3838 | 116.1374 | 548.1374 | 1118.1374 | 1325.1374 | 1359.1667 | 1859.1667 | 1650.3938 | 1902.5368 | 1840.5456 | 1462.1667
| 2034-03-12 |  |  | 456.835 | 215.1031 | 116.1374 | 548.1374 | 1118.1374 | 1325.1374 | 1359.1667 | 1859.1667 | 1650.3938 | 1902.5368 | 1840.5456 | 1462.1667
| 2034-03-13 |  |  | 563.1456 | 82.5818 | 116.1374 | 548.1374 | 1118.1374 | 1325.1374 | 1359.1667 | 1859.1667 | 1650.3938 | 1902.5368 | 1840.5456 | 1462.1667
| 2034-03-14 |  |  | 653.1705 | 157.6933 | 116.1374 | 548.1374 | 1118.1374 | 1325.1374 | 1359.1667 | 1859.1667 | 1650.3938 | 1902.5368 | 1840.5456 | 1462.1667
| 2034-03-15 |  |  | 694.9033 | 342.6382 | 116.1374 | 548.1374 | 1118.1374 | 1325.1374 | 1359.1667 | 1859.1667 | 1650.3938 | 1902.5368 | 1840.5456 | 1462.1667
| 2034-03-16 |  |  | 664.3744 | 362.8372 | 116.1374 | 548.1374 | 1118.1374 | 1325.1374 | 1359.1667 | 1859.1667 | 1650.3938 | 1902.5368 | 1840.5456 | 1462.1667
| 2034-03-17 |  |  | 547.4393 | 179.736 | 116.1374 | 548.1374 | 1118.1374 | 1325.1374 | 1359.1667 | 1859.1667 | 1650.3938 | 1902.5368 | 1840.5456 | 1462.1667
| 2034-03-18 |  |  | 480.3703 | 64.2332 | 116.1374 | 548.1374 | 1118.1374 | 1325.1374 | 1359.1667 | 1859.1667 | 1650.3938 | 1902.5368 | 1840.5456 | 1462.1667
| 2034-03-19 |  |  | 475.2305 | 230.7111 | 116.1374 | 548.1374 | 1118.1374 | 1325.1374 | 1359.1667 | 1859.1667 | 1650.3938 | 1902.5368 | 1840.5456 | 1462.1667
| 2034-03-20 |  |  | 603.6916 | 335.1034 | 116.1374 | 548.1374 | 1118.1374 | 1325.1374 | 1359.1667 | 1859.1667 | 1650.3938 | 1902.5368 | 1840.5456 | 1462.1667
| 2034-03-21 |  |  | 628.1882 | 416.9076 | 116.1374 | 548.1374 | 1118.1374 | 1325.1374 | 1359.1667 | 1859.1667 | 1650.3938 | 1902.5368 | 1840.5456 | 1462.1667
| 2034-03-22 |  |  | 611.9927 | 449.7234 | 116.1374 | 548.1374 | 1118.1374 | 1325.1374 | 1359.1667 | 1859.1667 | 1650.3938 | 1902.5368 | 1840.5456 | 1462.1667
| 2034-03-23 |  |  | 611.5906 | 242.0142 | 116.1374 | 548.1374 | 1118.1374 | 1325.1374 | 1359.1667 | 1859.1667 | 1650.3938 | 1902.5368 | 1840.5456 | 1462.1667
| 2034-03-24 |  |  | 525.2982 | 115.4035 | 116.1374 | 548.1374 | 1118.1374 | 1325.1374 | 1359.1667 | 1859.1667 | 1650.3938 | 1902.5368 | 1840.5456 | 1462.1667
| 2034-03-25 |  |  | 451.5216 | 159.7258 | 116.1374 | 548.1374 | 1118.1374 | 1325.1374 | 1359.1667 | 1859.1667 | 1650.3938 | 1902.5368 | 1840.5456 | 1462.1667
| 2034-03-26 |  |  | 456.5786 | 159.6452 | 116.1374 | 548.1374 | 1118.1374 | 1325.1374 | 1359.1667 | 1859.1667 | 1650.3938 | 1902.5368 | 1840.5456 | 1462.1667
| 2034-03-27 |  |  | 621.2013 | 42.8119 | 116.1374 | 548.1374 | 1118.1374 | 1325.1374 | 1359.1667 | 1859.1667 | 1650.3938 | 1902.5368 | 1840.5456 | 1462.1667
| 2034-03-28 |  |  | 637.7347 | 162.8792 | 116.1374 | 548.1374 | 1118.1374 | 1325.1374 | 1359.1667 | 1859.1667 | 1650.3938 | 1902.5368 | 1840.5456 | 1462.1667
| 2034-03-29 |  |  | 612.7303 | 209.7061 | 116.1374 | 548.1374 | 1118.1374 | 1325.1374 | 1359.1667 | 1859.1667 | 1650.3938 | 1902.5368 | 1840.5456 | 1462.1667
| 2034-03-30 |  |  | 582.6493 | 95.37 | 116.1374 | 548.1374 | 1118.1374 | 1325.1374 | 1359.1667 | 1859.1667 | 1650.3938 | 1902.5368 | 1840.5456 | 1462.1667
| 2034-03-31 |  |  | 578.922 | 37.725 | 116.1374 | 548.1374 | 1118.1374 | 1325.1374 | 1359.1667 | 1859.1667 | 1650.3938 | 1902.5368 | 1840.5456 | 1462.1667
| 2034-04-01 |  |  | 600.4286 | 8.6397 | 116.1374 | 548.1374 | 1118.1374 | 1325.1374 | 1359.1667 | 1859.1667 | 1650.3938 | 1902.5368 | 1840.5456 | 1462.1667
| 2034-04-02 |  |  | 569.4362 | 134.869 | 116.1374 | 548.1374 | 1118.1374 | 1325.1374 | 1359.1667 | 1859.1667 | 1650.3938 | 1902.5368 | 1840.5456 | 1462.1667
| 2034-04-03 |  |  | 605.4061 | 190.0497 | 116.1374 | 548.1374 | 1118.1374 | 1325.1374 | 1359.1667 | 1859.1667 | 1650.3938 | 1902.5368 | 1840.5456 | 1462.1667
| 2034-04-04 |  |  | 554.5054 | 72.213 | 116.1374 | 548.1374 | 1118.1374 | 1325.1374 | 1359.1667 | 1859.1667 | 1650.3938 | 1902.5368 | 1840.5456 | 1462.1667
| 2034-04-05 |  |  | 536.2329 | 46.6117 | 116.1374 | 548.1374 | 1118.1374 | 1325.1374 | 1359.1667 | 1859.1667 | 1650.3938 | 1902.5368 | 1840.5456 | 1462.1667
| 2034-04-06 |  |  | 527.4551 | 35.5392 | 116.1374 | 548.1374 | 1118.1374 | 1325.1374 | 1359.1667 | 1859.1667 | 1650.3938 | 1902.5368 | 1840.5456 | 1462.1667
| 2034-04-07 |  |  | 454.4817 | 29.4783 | 116.1374 | 548.1374 | 1118.1374 | 1325.1374 | 1359.1667 | 1859.1667 | 1650.3938 | 1902.5368 | 1840.5456 | 1462.1667
| 2034-04-08 |  |  | 409.9946 | 7.216 | 116.1374 | 548.1374 | 1118.1374 | 1325.1374 | 1359.1667 | 1859.1667 | 1650.3938 | 1902.5368 | 1840.5456 | 1462.1667
| 2034-04-09 |  |  | 386.3964 | 37.9821 | 116.1374 | 548.1374 | 1118.1374 | 1325.1374 | 1359.1667 | 1859.1667 | 1650.3938 | 1902.5368 | 1840.5456 | 1462.1667
| 2034-04-10 |  |  | 459.092 | 44.8743 | 116.1374 | 548.1374 | 1118.1374 | 1325.1374 | 1359.1667 | 1859.1667 | 1650.3938 | 1902.5368 | 1840.5456 | 1462.1667
| 2034-04-11 |  |  | 621.9609 | 24.9063 | 116.1374 | 548.1374 | 1118.1374 | 1325.1374 | 1359.1667 | 1859.1667 | 1650.3938 | 1902.5368 | 1840.5456 | 1462.1667
| 2034-04-12 |  |  | 700.67 | 96.6574 | 116.1374 | 548.1374 | 1118.1374 | 1325.1374 | 1359.1667 | 1859.1667 | 1650.3938 | 1902.5368 | 1840.5456 | 1462.1667
| 2034-04-13 |  |  | 664.58 | 130.5262 | 116.1374 | 548.1374 | 1118.1374 | 1325.1374 | 1359.1667 | 1859.1667 | 1650.3938 | 1902.5368 | 1840.5456 | 1462.1667
| 2034-04-14 |  |  | 575.315 | 246.1008 | 116.1374 | 548.1374 | 1118.1374 | 1325.1374 | 1359.1667 | 1859.1667 | 1650.3938 | 1902.5368 | 1840.5456 | 1462.1667
| 2034-04-15 |  |  | 504.6855 | 364.3036 | 116.1374 | 548.1374 | 1118.1374 | 1325.1374 | 1359.1667 | 1859.1667 | 1650.3938 | 1902.5368 | 1840.5456 | 1462.1667
| 2034-04-16 |  |  | 464.364 | 97.5312 | 116.1374 | 548.1374 | 1118.1374 | 1325.1374 | 1359.1667 | 1859.1667 | 1650.3938 | 1902.5368 | 1840.5456 | 1462.1667
| 2034-04-17 |  |  | 522.1014 | 69.1651 | 116.1374 | 548.1374 | 1118.1374 | 1325.1374 | 1359.1667 | 1859.1667 | 1650.3938 | 1902.5368 | 1840.5456 | 1462.1667
| 2034-04-18 |  |  | 506.5385 | 26.972 | 116.1374 | 548.1374 | 1118.1374 | 1325.1374 | 1359.1667 | 1859.1667 | 1650.3938 | 1902.5368 | 1840.5456 | 1462.1667
| 2034-04-19 |  |  | 501.2104 | 15.3709 | 116.1374 | 548.1374 | 1118.1374 | 1325.1374 | 1359.1667 | 1859.1667 | 1650.3938 | 1902.5368 | 1840.5456 | 1462.1667
| 2034-04-20 |  |  | 515.6329 | 62.9905 | 116.1374 | 548.1374 | 1118.1374 | 1325.1374 | 1359.1667 | 1859.1667 | 1650.3938 | 1902.5368 | 1840.5456 | 1462.1667
| 2034-04-21 |  |  | 638.9356 | 32.4687 | 116.1374 | 548.1374 | 1118.1374 | 1325.1374 | 1359.1667 | 1859.1667 | 1650.3938 | 1902.5368 | 1840.5456 | 1462.1667
| 2034-04-22 |  |  | 641.0753 | 55.3222 | 116.1374 | 548.1374 | 1118.1374 | 1325.1374 | 1359.1667 | 1859.1667 | 1650.3938 | 1902.5368 | 1840.5456 | 1462.1667
| 2034-04-23 |  |  | 596.0339 | 111.1149 | 116.1374 | 548.1374 | 1118.1374 | 1325.1374 | 1359.1667 | 1859.1667 | 1650.3938 | 1902.5368 | 1840.5456 | 1462.1667
| 2034-04-24 |  |  | 708.508 | 229.4157 | 116.1374 | 548.1374 | 1118.1374 | 1325.1374 | 1359.1667 | 1859.1667 | 1650.3938 | 1902.5368 | 1840.5456 | 1462.1667
| 2034-04-25 |  |  | 467.9073 | 90.3068 | 116.1374 | 548.1374 | 1118.1374 | 1325.1374 | 1359.1667 | 1859.1667 | 1650.3938 | 1902.5368 | 1840.5456 | 1462.1667
| 2034-04-26 |  |  | 476.4086 | 126.626 | 116.1374 | 548.1374 | 1118.1374 | 1325.1374 | 1359.1667 | 1859.1667 | 1650.3938 | 1902.5368 | 1840.5456 | 1462.1667
| 2034-04-27 |  |  | 576.5374 | 67.0512 | 116.1374 | 548.1374 | 1118.1374 | 1325.1374 | 1359.1667 | 1859.1667 | 1650.3938 | 1902.5368 | 1840.5456 | 1462.1667
| 2034-04-28 |  |  | 638.9356 | 42.7535 | 116.1374 | 548.1374 | 1118.1374 | 1325.1374 | 1359.1667 | 1859.1667 | 1650.3938 | 1902.5368 | 1840.5456 | 1462.1667
| 2034-04-29 |  |  | 641.0753 | 58.6116 | 116.1374 | 548.1374 | 1118.1374 | 1325.1374 | 1359.1667 | 1859.1667 | 1650.3938 | 1902.5368 | 1840.5456 | 1462.1667
| 2034-04-30 |  |  | 596.0339 | 143.3236 | 116.1374 | 548.1374 | 1118.1374 | 1325.1374 | 1359.1667 | 1859.1667 | 1650.3938 | 1902.5368 | 1840.5456 | 1462.1667
| 2034-05-01 |  |  | 708.508 | 176.5889 | 116.1374 | 548.1374 | 1118.1374 | 1325.1374 | 1359.1667 | 1859.1667 | 1650.3938 | 1902.5368 | 1840.5456 | 1462.1667
| 2034-05-02 |  |  | 610.1947 | 25.6002 | 116.1374 | 548.1374 | 1118.1374 | 1325.1374 | 1359.1667 | 1859.1667 | 1650.3938 | 1902.5368 | 1840.5456 | 1462.1667
| 2034-05-03 |  |  | 535.2103 | 38.3164 | 116.1374 | 548.1374 | 1118.1374 | 1325.1374 | 1359.1667 | 1859.1667 | 1650.3938 | 1902.5368 | 1840.5456 | 1462.1667
| 2034-05-04 |  |  | 576.5374 | 93.6722 | 116.1374 | 548.1374 | 1118.1374 | 1325.1374 | 1359.1667 | 1859.1667 | 1650.3938 | 1902.5368 | 1840.5456 | 1462.1667
| 2034-05-05 |  |  | 594.6384 | 91.9017 | 116.1374 | 548.1374 | 1118.1374 | 1325.1374 | 1359.1667 | 1859.1667 | 1650.3938 | 1902.5368 | 1840.5456 | 1462.1667
| 2034-05-06 |  |  | 610.6843 | 92.5961 | 116.1374 | 548.1374 | 1118.1374 | 1325.1374 | 1359.1667 | 1859.1667 | 1650.3938 | 1902.5368 | 1840.5456 | 1462.1667
| 2034-05-07 |  |  | 624.8764 | 291.0304 | 116.1374 | 548.1374 | 1118.1374 | 1325.1374 | 1359.1667 | 1859.1667 | 1650.3938 | 1902.5368 | 1840.5456 | 1462.1667
| 2034-05-08 |  |  | 847.8708 | 654.9494 | 116.1374 | 548.1374 | 1118.1374 | 1325.1374 | 1359.1667 | 1859.1667 | 1650.3938 | 1902.5368 | 1840.5456 | 1462.1667
| 2034-05-09 |  |  | 810.1098 | 284.3135 | 116.1374 | 548.1374 | 1118.1374 | 1325.1374 | 1359.1667 | 1859.1667 | 1650.3938 | 1902.5368 | 1840.5456 | 1462.1667
| 2034-05-10 |  |  | 920.0989 | 104.8478 | 116.1374 | 548.1374 | 1118.1374 | 1325.1374 | 1359.1667 | 1859.1667 | 1650.3938 | 1902.5368 | 1840.5456 | 1462.1667
| 2034-05-11 |  |  | 937.1797 | 113.4496 | 116.1374 | 548.1374 | 1118.1374 | 1325.1374 | 1359.1667 | 1859.1667 | 1650.3938 | 1902.5368 | 1840.5456 | 1462.1667
| 2034-05-12 |  |  | 1001.9024 | 53.0958 | 116.1374 | 548.1374 | 1118.1374 | 1325.1374 | 1359.1667 | 1859.1667 | 1650.3938 | 1902.5368 | 1840.5456 | 1462.1667
| 2034-05-13 |  |  | 823.4452 | 26.433 | 116.1374 | 548.1374 | 1118.1374 | 1325.1374 | 1359.1667 | 1859.1667 | 1650.3938 | 1902.5368 | 1840.5456 | 1462.1667
| 2034-05-14 |  |  | 719.808 | 92.0436 | 116.1374 | 548.1374 | 1118.1374 | 1325.1374 | 1359.1667 | 1859.1667 | 1650.3938 | 1902.5368 | 1840.5456 | 1462.1667
| 2034-05-15 |  |  | 810.756 | 234.1314 | 116.1374 | 548.1374 | 1118.1374 | 1325.1374 | 1359.1667 | 1859.1667 | 1650.3938 | 1902.5368 | 1840.5456 | 1462.1667
| 2034-05-16 |  |  | 776.1255 | 408.446 | 116.1374 | 548.1374 | 1118.1374 | 1325.1374 | 1359.1667 | 1859.1667 | 1650.3938 | 1902.5368 | 1840.5456 | 1462.1667
| 2034-05-17 |  |  | 868.7773 | 461.9309 | 116.1374 | 548.1374 | 1118.1374 | 1325.1374 | 1359.1667 | 1859.1667 | 1650.3938 | 1902.5368 | 1840.5456 | 1462.1667
| 2034-05-18 |  |  | 883.7864 | 581.8569 | 116.1374 | 548.1374 | 1118.1374 | 1325.1374 | 1359.1667 | 1859.1667 | 1650.3938 | 1902.5368 | 1840.5456 | 1462.1667
| 2034-05-19 |  |  | 861.123 | 500.2571 | 116.1374 | 548.1374 | 1118.1374 | 1325.1374 | 1359.1667 | 1859.1667 | 1650.3938 | 1902.5368 | 1840.5456 | 1462.1667
| 2034-05-20 |  |  | 665.9041 | 309.8865 | 116.1374 | 548.1374 | 1118.1374 | 1325.1374 | 1359.1667 | 1859.1667 | 1650.3938 | 1902.5368 | 1840.5456 | 1462.1667
| 2034-05-21 |  |  | 616.0552 | 92.0652 | 116.1374 | 548.1374 | 1118.1374 | 1325.1374 | 1359.1667 | 1859.1667 | 1650.3938 | 1902.5368 | 1840.5456 | 1462.1667
| 2034-05-22 |  |  | 755.8365 | 244.6282 | 116.1374 | 548.1374 | 1118.1374 | 1325.1374 | 1359.1667 | 1859.1667 | 1650.3938 | 1902.5368 | 1840.5456 | 1462.1667
| 2034-05-23 |  |  | 765.4237 | 458.1735 | 116.1374 | 548.1374 | 1118.1374 | 1325.1374 | 1359.1667 | 1859.1667 | 1650.3938 | 1902.5368 | 1840.5456 | 1462.1667
| 2034-05-24 |  |  | 752.7911 | 619.3468 | 116.1374 | 548.1374 | 1118.1374 | 1325.1374 | 1359.1667 | 1859.1667 | 1650.3938 | 1902.5368 | 1840.5456 | 1462.1667
| 2034-05-25 |  |  | 705.4183 | 343.3391 | 116.1374 | 548.1374 | 1118.1374 | 1325.1374 | 1359.1667 | 1859.1667 | 1650.3938 | 1902.5368 | 1840.5456 | 1462.1667
| 2034-05-26 |  |  | 711.4289 | 232.7481 | 116.1374 | 548.1374 | 1118.1374 | 1325.1374 | 1359.1667 | 1859.1667 | 1650.3938 | 1902.5368 | 1840.5456 | 1462.1667
| 2034-05-27 |  |  | 608.8539 | 129.4627 | 116.1374 | 548.1374 | 1118.1374 | 1325.1374 | 1359.1667 | 1859.1667 | 1650.3938 | 1902.5368 | 1840.5456 | 1462.1667
| 2034-05-28 |  |  | 842.8691 | 40.0699 | 116.1374 | 548.1374 | 1118.1374 | 1325.1374 | 1359.1667 | 1859.1667 | 1650.3938 | 1902.5368 | 1840.5456 | 1462.1667
| 2034-05-29 |  |  | 1182.529 | 46.688 | 116.1374 | 548.1374 | 1118.1374 | 1325.1374 | 1359.1667 | 1859.1667 | 1650.3938 | 1902.5368 | 1840.5456 | 1462.1667
| 2034-05-30 |  |  | 1128.337 | 37.5098 | 116.1374 | 548.1374 | 1118.1374 | 1325.1374 | 1359.1667 | 1859.1667 | 1650.3938 | 1902.5368 | 1840.5456 | 1462.1667
| 2034-05-31 |  |  | 1214.1098 | 42.0437 | 116.1374 | 548.1374 | 1118.1374 | 1325.1374 | 1359.1667 | 1859.1667 | 1650.3938 | 1902.5368 | 1840.5456 | 1462.1667
| 2034-06-01 |  |  | 1227.7096 | 100.3727 | 116.1374 | 548.1374 | 1118.1374 | 1325.1374 | 1359.1667 | 1859.1667 | 1650.3938 | 1902.5368 | 1840.5456 | 1462.1667
| 2034-06-02 |  |  | 1056.0997 | 487.7823 | 116.1374 | 548.1374 | 1118.1374 | 1325.1374 | 1359.1667 | 1859.1667 | 1650.3938 | 1902.5368 | 1840.5456 | 1462.1667
| 2034-06-03 |  |  | 881.042 | 917.4079 | 116.1374 | 548.1374 | 1118.1374 | 1325.1374 | 1359.1667 | 1859.1667 | 1650.3938 | 1902.5368 | 1840.5456 | 1462.1667
| 2034-06-04 |  |  | 934.1888 | 892.9575 | 116.1374 | 548.1374 | 1118.1374 | 1325.1374 | 1359.1667 | 1859.1667 | 1650.3938 | 1902.5368 | 1840.5456 | 1462.1667
| 2034-06-05 |  |  | 1236.0148 | 352.0337 | 116.1374 | 548.1374 | 1118.1374 | 1325.1374 | 1359.1667 | 1859.1667 | 1650.3938 | 1902.5368 | 1840.5456 | 1462.1667
| 2034-06-06 |  |  | 1226.4588 | 265.4544 | 116.1374 | 548.1374 | 1118.1374 | 1325.1374 | 1359.1667 | 1859.1667 | 1650.3938 | 1902.5368 | 1840.5456 | 1462.1667
| 2034-06-07 |  |  | 1204.2201 | 477.1788 | 116.1374 | 548.1374 | 1118.1374 | 1325.1374 | 1359.1667 | 1859.1667 | 1650.3938 | 1902.5368 | 1840.5456 | 1462.1667
| 2034-06-08 |  |  | 1094.9765 | 667.0904 | 116.1374 | 548.1374 | 1118.1374 | 1325.1374 | 1359.1667 | 1859.1667 | 1650.3938 | 1902.5368 | 1840.5456 | 1462.1667
| 2034-06-09 |  |  | 987.8363 | 550.3942 | 116.1374 | 548.1374 | 1118.1374 | 1325.1374 | 1359.1667 | 1859.1667 | 1650.3938 | 1902.5368 | 1840.5456 | 1462.1667
| 2034-06-10 |  |  | 910.4979 | 701.5352 | 116.1374 | 548.1374 | 1118.1374 | 1325.1374 | 1359.1667 | 1859.1667 | 1650.3938 | 1902.5368 | 1840.5456 | 1462.1667
| 2034-06-11 |  |  | 803.6241 | 544.0167 | 116.1374 | 548.1374 | 1118.1374 | 1325.1374 | 1359.1667 | 1859.1667 | 1650.3938 | 1902.5368 | 1840.5456 | 1462.1667
| 2034-06-12 |  |  | 794.1973 | 308.9075 | 116.1374 | 548.1374 | 1118.1374 | 1325.1374 | 1359.1667 | 1859.1667 | 1650.3938 | 1902.5368 | 1840.5456 | 1462.1667
| 2034-06-13 |  |  | 877.204 | 358.764 | 116.1374 | 548.1374 | 1118.1374 | 1325.1374 | 1359.1667 | 1859.1667 | 1650.3938 | 1902.5368 | 1840.5456 | 1462.1667
| 2034-06-14 |  |  | 911.1463 | 259.6517 | 116.1374 | 548.1374 | 1118.1374 | 1325.1374 | 1359.1667 | 1859.1667 | 1650.3938 | 1902.5368 | 1840.5456 | 1462.1667
| 2034-06-15 |  |  | 928.0441 | 426.2419 | 116.1374 | 548.1374 | 1118.1374 | 1325.1374 | 1359.1667 | 1859.1667 | 1650.3938 | 1902.5368 | 1840.5456 | 1462.1667
| 2034-06-16 |  |  | 943.3945 | 746.7502 | 116.1374 | 548.1374 | 1118.1374 | 1325.1374 | 1359.1667 | 1859.1667 | 1650.3938 | 1902.5368 | 1840.5456 | 1462.1667
| 2034-06-17 |  |  | 907.3762 | 975.9451 | 116.1374 | 548.1374 | 1118.1374 | 1325.1374 | 1359.1667 | 1859.1667 | 1650.3938 | 1902.5368 | 1840.5456 | 1462.1667
| 2034-06-18 |  |  | 913.9439 | 1192.3952 | 116.1374 | 548.1374 | 1118.1374 | 1325.1374 | 1359.1667 | 1859.1667 | 1650.3938 | 1902.5368 | 1840.5456 | 1462.1667
| 2034-06-19 |  |  | 1014.039 | 597.9667 | 116.1374 | 548.1374 | 1118.1374 | 1325.1374 | 1359.1667 | 1859.1667 | 1650.3938 | 1902.5368 | 1840.5456 | 1462.1667
| 2034-06-20 |  |  | 1165.2856 | 557.125 | 116.1374 | 548.1374 | 1118.1374 | 1325.1374 | 1359.1667 | 1859.1667 | 1650.3938 | 1902.5368 | 1840.5456 | 1462.1667
| 2034-06-21 |  |  | 1250.8825 | 970.7391 | 116.1374 | 548.1374 | 1118.1374 | 1325.1374 | 1359.1667 | 1859.1667 | 1650.3938 | 1902.5368 | 1840.5456 | 1462.1667
| 2034-06-22 |  |  | 1339.3346 | 1609.1329 | 116.1374 | 548.1374 | 1118.1374 | 1325.1374 | 1359.1667 | 1859.1667 | 1650.3938 | 1902.5368 | 1840.5456 | 1462.1667
| 2034-06-23 |  |  | 1285.3519 | 879.9613 | 116.1374 | 548.1374 | 1118.1374 | 1325.1374 | 1359.1667 | 1859.1667 | 1650.3938 | 1902.5368 | 1840.5456 | 1462.1667
| 2034-06-24 |  |  | 1150.6172 | 814.3218 | 116.1374 | 548.1374 | 1118.1374 | 1325.1374 | 1359.1667 | 1859.1667 | 1650.3938 | 1902.5368 | 1840.5456 | 1462.1667
| 2034-06-25 |  |  | 1214.7254 | 952.3722 | 116.1374 | 548.1374 | 1118.1374 | 1325.1374 | 1359.1667 | 1859.1667 | 1650.3938 | 1902.5368 | 1840.5456 | 1462.1667
| 2034-06-26 |  |  | 1265.8414 | 660.7845 | 116.1374 | 548.1374 | 1118.1374 | 1325.1374 | 1359.1667 | 1859.1667 | 1650.3938 | 1902.5368 | 1840.5456 | 1462.1667
| 2034-06-27 |  |  | 1201.6083 | 619.9603 | 116.1374 | 548.1374 | 1118.1374 | 1325.1374 | 1359.1667 | 1859.1667 | 1650.3938 | 1902.5368 | 1840.5456 | 1462.1667
| 2034-06-28 |  |  | 1080.4665 | 269.1098 | 116.1374 | 548.1374 | 1118.1374 | 1325.1374 | 1359.1667 | 1859.1667 | 1650.3938 | 1902.5368 | 1840.5456 | 1462.1667
| 2034-06-29 |  |  | 985.7203 | 32.05 | 116.1374 | 548.1374 | 1118.1374 | 1325.1374 | 1359.1667 | 1859.1667 | 1650.3938 | 1902.5368 | 1840.5456 | 1462.1667
| 2034-06-30 |  |  | 848.7606 | 3.5956 | 116.1374 | 548.1374 | 1118.1374 | 1325.1374 | 1359.1667 | 1859.1667 | 1650.3938 | 1902.5368 | 1840.5456 | 1462.1667
| 2034-07-01 |  |  | 911.6683 | 64.461 | 116.1374 | 548.1374 | 1118.1374 | 1325.1374 | 1359.1667 | 1859.1667 | 1650.3938 | 1902.5368 | 1840.5456 | 1462.1667
| 2034-07-02 |  |  | 1224.2585 | 706.1093 | 116.1374 | 548.1374 | 1118.1374 | 1325.1374 | 1359.1667 | 1859.1667 | 1650.3938 | 1902.5368 | 1840.5456 | 1462.1667
| 2034-07-03 |  |  | 1151.5756 | 663.5679 | 116.1374 | 548.1374 | 1118.1374 | 1325.1374 | 1359.1667 | 1859.1667 | 1650.3938 | 1902.5368 | 1840.5456 | 1462.1667
| 2034-07-04 |  |  | 1104.0005 | 198.254 | 116.1374 | 548.1374 | 1118.1374 | 1325.1374 | 1359.1667 | 1859.1667 | 1650.3938 | 1902.5368 | 1840.5456 | 1462.1667
| 2034-07-05 |  |  | 1102.3425 | 89.4863 | 116.1374 | 548.1374 | 1118.1374 | 1325.1374 | 1359.1667 | 1859.1667 | 1650.3938 | 1902.5368 | 1840.5456 | 1462.1667
| 2034-07-06 |  |  | 1006.7724 | 79.42 | 116.1374 | 548.1374 | 1118.1374 | 1325.1374 | 1359.1667 | 1859.1667 | 1650.3938 | 1902.5368 | 1840.5456 | 1462.1667
| 2034-07-07 |  |  | 853.2405 | 24.3575 | 116.1374 | 548.1374 | 1118.1374 | 1325.1374 | 1359.1667 | 1859.1667 | 1650.3938 | 1902.5368 | 1840.5456 | 1462.1667
| 2034-07-08 |  |  | 850.3354 | 21.1476 | 116.1374 | 548.1374 | 1118.1374 | 1325.1374 | 1359.1667 | 1859.1667 | 1650.3938 | 1902.5368 | 1840.5456 | 1462.1667
| 2034-07-09 |  |  | 945.4696 | 8.762 | 116.1374 | 548.1374 | 1118.1374 | 1325.1374 | 1359.1667 | 1859.1667 | 1650.3938 | 1902.5368 | 1840.5456 | 1462.1667
| 2034-07-10 |  |  | 1032.3631 | 461.0587 | 116.1374 | 548.1374 | 1118.1374 | 1325.1374 | 1359.1667 | 1859.1667 | 1650.3938 | 1902.5368 | 1840.5456 | 1462.1667
| 2034-07-11 |  |  | 1056.0316 | 1176.6591 | 116.1374 | 548.1374 | 1118.1374 | 1325.1374 | 1359.1667 | 1859.1667 | 1650.3938 | 1902.5368 | 1840.5456 | 1462.1667
| 2034-07-12 |  |  | 1102.8849 | 1497.3731 | 116.1374 | 548.1374 | 1118.1374 | 1325.1374 | 1359.1667 | 1859.1667 | 1650.3938 | 1902.5368 | 1840.5456 | 1462.1667
| 2034-07-13 |  |  | 1081.7639 | 1736.5664 | 116.1374 | 548.1374 | 1118.1374 | 1325.1374 | 1359.1667 | 1859.1667 | 1650.3938 | 1902.5368 | 1840.5456 | 1462.1667
| 2034-07-14 |  |  | 1204.28 | 957.4579 | 116.1374 | 548.1374 | 1118.1374 | 1325.1374 | 1359.1667 | 1859.1667 | 1650.3938 | 1902.5368 | 1840.5456 | 1462.1667
| 2034-07-15 |  |  | 1186.2063 | 816.7107 | 116.1374 | 548.1374 | 1118.1374 | 1325.1374 | 1359.1667 | 1859.1667 | 1650.3938 | 1902.5368 | 1840.5456 | 1462.1667
| 2034-07-16 |  |  | 1111.5342 | 517.2749 | 116.1374 | 548.1374 | 1118.1374 | 1325.1374 | 1359.1667 | 1859.1667 | 1650.3938 | 1902.5368 | 1840.5456 | 1462.1667
| 2034-07-17 |  |  | 1038.8857 | 205.418 | 116.1374 | 548.1374 | 1118.1374 | 1325.1374 | 1359.1667 | 1859.1667 | 1650.3938 | 1902.5368 | 1840.5456 | 1462.1667
| 2034-07-18 |  |  | 1081.1447 | 87.5088 | 116.1374 | 548.1374 | 1118.1374 | 1325.1374 | 1359.1667 | 1859.1667 | 1650.3938 | 1902.5368 | 1840.5456 | 1462.1667
| 2034-07-19 |  |  | 1056.7419 | 120.8875 | 116.1374 | 548.1374 | 1118.1374 | 1325.1374 | 1359.1667 | 1859.1667 | 1650.3938 | 1902.5368 | 1840.5456 | 1462.1667
| 2034-07-20 |  |  | 993.336 | 123.2144 | 116.1374 | 548.1374 | 1118.1374 | 1325.1374 | 1359.1667 | 1859.1667 | 1650.3938 | 1902.5368 | 1840.5456 | 1462.1667
| 2034-07-21 |  |  | 874.9986 | 56.3704 | 116.1374 | 548.1374 | 1118.1374 | 1325.1374 | 1359.1667 | 1859.1667 | 1650.3938 | 1902.5368 | 1840.5456 | 1462.1667
| 2034-07-22 |  |  | 873.6934 | 468.9098 | 116.1374 | 548.1374 | 1118.1374 | 1325.1374 | 1359.1667 | 1859.1667 | 1650.3938 | 1902.5368 | 1840.5456 | 1462.1667
| 2034-07-23 |  |  | 983.7887 | 494.5956 | 116.1374 | 548.1374 | 1118.1374 | 1325.1374 | 1359.1667 | 1859.1667 | 1650.3938 | 1902.5368 | 1840.5456 | 1462.1667
| 2034-07-24 |  |  | 1042.84 | 321.0201 | 116.1374 | 548.1374 | 1118.1374 | 1325.1374 | 1359.1667 | 1859.1667 | 1650.3938 | 1902.5368 | 1840.5456 | 1462.1667
| 2034-07-25 |  |  | 1066.4348 | 155.1636 | 116.1374 | 548.1374 | 1118.1374 | 1325.1374 | 1359.1667 | 1859.1667 | 1650.3938 | 1902.5368 | 1840.5456 | 1462.1667
| 2034-07-26 |  |  | 1022.2276 | 549.9079 | 116.1374 | 548.1374 | 1118.1374 | 1325.1374 | 1359.1667 | 1859.1667 | 1650.3938 | 1902.5368 | 1840.5456 | 1462.1667
| 2034-07-27 |  |  | 1014.4065 | 782.3386 | 116.1374 | 548.1374 | 1118.1374 | 1325.1374 | 1359.1667 | 1859.1667 | 1650.3938 | 1902.5368 | 1840.5456 | 1462.1667
| 2034-07-28 |  |  | 914.9339 | 664.0381 | 116.1374 | 548.1374 | 1118.1374 | 1325.1374 | 1359.1667 | 1859.1667 | 1650.3938 | 1902.5368 | 1840.5456 | 1462.1667
| 2034-07-29 |  |  | 923.6041 | 594.1494 | 116.1374 | 548.1374 | 1118.1374 | 1325.1374 | 1359.1667 | 1859.1667 | 1650.3938 | 1902.5368 | 1840.5456 | 1462.1667
| 2034-07-30 |  |  | 1005.0368 | 13.0232 | 116.1374 | 548.1374 | 1118.1374 | 1325.1374 | 1359.1667 | 1859.1667 | 1650.3938 | 1902.5368 | 1840.5456 | 1462.1667
| 2034-07-31 |  |  | 1181.4947 | 58.2546 | 116.1374 | 548.1374 | 1118.1374 | 1325.1374 | 1359.1667 | 1859.1667 | 1650.3938 | 1902.5368 | 1840.5456 | 1462.1667
| 2034-08-01 |  |  | 1176.8941 | 74.589 | 116.1374 | 548.1374 | 1118.1374 | 1325.1374 | 1359.1667 | 1859.1667 | 1650.3938 | 1902.5368 | 1840.5456 | 1462.1667
| 2034-08-02 |  |  | 1084.2501 | 578.921 | 116.1374 | 548.1374 | 1118.1374 | 1325.1374 | 1359.1667 | 1859.1667 | 1650.3938 | 1902.5368 | 1840.5456 | 1462.1667
| 2034-08-03 |  |  | 1035.5357 | 356.3614 | 116.1374 | 548.1374 | 1118.1374 | 1325.1374 | 1359.1667 | 1859.1667 | 1650.3938 | 1902.5368 | 1840.5456 | 1462.1667
| 2034-08-04 |  |  | 963.654 | 19.2164 | 116.1374 | 548.1374 | 1118.1374 | 1325.1374 | 1359.1667 | 1859.1667 | 1650.3938 | 1902.5368 | 1840.5456 | 1462.1667
| 2034-08-05 |  |  | 955.431 | 32.2822 | 116.1374 | 548.1374 | 1118.1374 | 1325.1374 | 1359.1667 | 1859.1667 | 1650.3938 | 1902.5368 | 1840.5456 | 1462.1667
| 2034-08-06 |  |  | 1011.3121 | 31.7294 | 116.1374 | 548.1374 | 1118.1374 | 1325.1374 | 1359.1667 | 1859.1667 | 1650.3938 | 1902.5368 | 1840.5456 | 1462.1667
| 2034-08-07 |  |  | 1133.3837 | 15.3323 | 116.1374 | 548.1374 | 1118.1374 | 1325.1374 | 1359.1667 | 1859.1667 | 1650.3938 | 1902.5368 | 1840.5456 | 1462.1667
| 2034-08-08 |  |  | 1053.9319 | 33.0859 | 116.1374 | 548.1374 | 1118.1374 | 1325.1374 | 1359.1667 | 1859.1667 | 1650.3938 | 1902.5368 | 1840.5456 | 1462.1667
| 2034-08-09 |  |  | 1178.2582 | 103.1336 | 116.1374 | 548.1374 | 1118.1374 | 1325.1374 | 1359.1667 | 1859.1667 | 1650.3938 | 1902.5368 | 1840.5456 | 1462.1667
| 2034-08-10 |  |  | 1344.7826 | 180.3743 | 116.1374 | 548.1374 | 1118.1374 | 1325.1374 | 1359.1667 | 1859.1667 | 1650.3938 | 1902.5368 | 1840.5456 | 1462.1667
| 2034-08-11 |  |  | 1273.7378 | 83.5371 | 116.1374 | 548.1374 | 1118.1374 | 1325.1374 | 1359.1667 | 1859.1667 | 1650.3938 | 1902.5368 | 1840.5456 | 1462.1667
| 2034-08-12 |  |  | 1166.0883 | 9.2863 | 116.1374 | 548.1374 | 1118.1374 | 1325.1374 | 1359.1667 | 1859.1667 | 1650.3938 | 1902.5368 | 1840.5456 | 1462.1667
| 2034-08-13 |  |  | 1213.1992 | 19.1277 | 116.1374 | 548.1374 | 1118.1374 | 1325.1374 | 1359.1667 | 1859.1667 | 1650.3938 | 1902.5368 | 1840.5456 | 1462.1667
| 2034-08-14 |  |  | 1185.4595 | 56.2748 | 116.1374 | 548.1374 | 1118.1374 | 1325.1374 | 1359.1667 | 1859.1667 | 1650.3938 | 1902.5368 | 1840.5456 | 1462.1667
| 2034-08-15 |  |  | 1199.728 | 57.0822 | 116.1374 | 548.1374 | 1118.1374 | 1325.1374 | 1359.1667 | 1859.1667 | 1650.3938 | 1902.5368 | 1840.5456 | 1462.1667
| 2034-08-16 |  |  | 1059.0833 | 17.9143 | 116.1374 | 548.1374 | 1118.1374 | 1325.1374 | 1359.1667 | 1859.1667 | 1650.3938 | 1902.5368 | 1840.5456 | 1462.1667
| 2034-08-17 |  |  | 1037.2039 | 211.1065 | 116.1374 | 548.1374 | 1118.1374 | 1325.1374 | 1359.1667 | 1859.1667 | 1650.3938 | 1902.5368 | 1840.5456 | 1462.1667
| 2034-08-18 |  |  | 863.4704 | 302.7204 | 116.1374 | 548.1374 | 1118.1374 | 1325.1374 | 1359.1667 | 1859.1667 | 1650.3938 | 1902.5368 | 1840.5456 | 1462.1667
| 2034-08-19 |  |  | 927.0819 | 40.7605 | 116.1374 | 548.1374 | 1118.1374 | 1325.1374 | 1359.1667 | 1859.1667 | 1650.3938 | 1902.5368 | 1840.5456 | 1462.1667
| 2034-08-20 |  |  | 1264.8207 | 21.741 | 116.1374 | 548.1374 | 1118.1374 | 1325.1374 | 1359.1667 | 1859.1667 | 1650.3938 | 1902.5368 | 1840.5456 | 1462.1667
| 2034-08-21 |  |  | 1051.521 | 61.5213 | 116.1374 | 548.1374 | 1118.1374 | 1325.1374 | 1359.1667 | 1859.1667 | 1650.3938 | 1902.5368 | 1840.5456 | 1462.1667
| 2034-08-22 |  |  | 943.326 | 204.861 | 116.1374 | 548.1374 | 1118.1374 | 1325.1374 | 1359.1667 | 1859.1667 | 1650.3938 | 1902.5368 | 1840.5456 | 1462.1667
| 2034-08-23 |  |  | 1039.2485 | 644.188 | 116.1374 | 548.1374 | 1118.1374 | 1325.1374 | 1359.1667 | 1859.1667 | 1650.3938 | 1902.5368 | 1840.5456 | 1462.1667
| 2034-08-24 |  |  | 1012.0716 | 670.5603 | 116.1374 | 548.1374 | 1118.1374 | 1325.1374 | 1359.1667 | 1859.1667 | 1650.3938 | 1902.5368 | 1840.5456 | 1462.1667
| 2034-08-25 |  |  | 848.6344 | 279.1535 | 116.1374 | 548.1374 | 1118.1374 | 1325.1374 | 1359.1667 | 1859.1667 | 1650.3938 | 1902.5368 | 1840.5456 | 1462.1667
| 2034-08-26 |  |  | 933.4225 | 413.6305 | 116.1374 | 548.1374 | 1118.1374 | 1325.1374 | 1359.1667 | 1859.1667 | 1650.3938 | 1902.5368 | 1840.5456 | 1462.1667
| 2034-08-27 |  |  | 1038.0894 | 394.3891 | 116.1374 | 548.1374 | 1118.1374 | 1325.1374 | 1359.1667 | 1859.1667 | 1650.3938 | 1902.5368 | 1840.5456 | 1462.1667
| 2034-08-28 |  |  | 1008.5923 | 499.102 | 116.1374 | 548.1374 | 1118.1374 | 1325.1374 | 1359.1667 | 1859.1667 | 1650.3938 | 1902.5368 | 1840.5456 | 1462.1667
| 2034-08-29 |  |  | 1178.191 | 904.9551 | 116.1374 | 548.1374 | 1118.1374 | 1325.1374 | 1359.1667 | 1859.1667 | 1650.3938 | 1902.5368 | 1840.5456 | 1462.1667
| 2034-08-30 |  |  | 1195.8834 | 715.1386 | 116.1374 | 548.1374 | 1118.1374 | 1325.1374 | 1359.1667 | 1859.1667 | 1650.3938 | 1902.5368 | 1840.5456 | 1462.1667
| 2034-08-31 |  |  | 1053.7033 | 286.162 | 116.1374 | 548.1374 | 1118.1374 | 1325.1374 | 1359.1667 | 1859.1667 | 1650.3938 | 1902.5368 | 1840.5456 | 1462.1667
| 2034-09-01 |  |  | 842.2388 | 0 | 116.1374 | 548.1374 | 1118.1374 | 1325.1374 | 1359.1667 | 1859.1667 | 1650.3938 | 1902.5368 | 1840.5456 | 1462.1667
| 2034-09-02 |  |  | 771.4376 | 58.8785 | 116.1374 | 548.1374 | 1118.1374 | 1325.1374 | 1359.1667 | 1859.1667 | 1650.3938 | 1902.5368 | 1840.5456 | 1462.1667
| 2034-09-03 |  |  | 873.0494 | 262.0744 | 116.1374 | 548.1374 | 1118.1374 | 1325.1374 | 1359.1667 | 1859.1667 | 1650.3938 | 1902.5368 | 1840.5456 | 1462.1667
| 2034-09-04 |  |  | 746.5671 | 346.3612 | 116.1374 | 548.1374 | 1118.1374 | 1325.1374 | 1359.1667 | 1859.1667 | 1650.3938 | 1902.5368 | 1840.5456 | 1462.1667
| 2034-09-05 |  |  | 788.349 | 156.8854 | 116.1374 | 548.1374 | 1118.1374 | 1325.1374 | 1359.1667 | 1859.1667 | 1650.3938 | 1902.5368 | 1840.5456 | 1462.1667
| 2034-09-06 |  |  | 699.126 | 13.6886 | 116.1374 | 548.1374 | 1118.1374 | 1325.1374 | 1359.1667 | 1859.1667 | 1650.3938 | 1902.5368 | 1840.5456 | 1462.1667
| 2034-09-07 |  |  | 894.6984 | 23.505 | 116.1374 | 548.1374 | 1118.1374 | 1325.1374 | 1359.1667 | 1859.1667 | 1650.3938 | 1902.5368 | 1840.5456 | 1462.1667
| 2034-09-08 |  |  | 971.2908 | 222.8652 | 116.1374 | 548.1374 | 1118.1374 | 1325.1374 | 1359.1667 | 1859.1667 | 1650.3938 | 1902.5368 | 1840.5456 | 1462.1667
| 2034-09-09 |  |  | 993.7281 | 210.3952 | 116.1374 | 548.1374 | 1118.1374 | 1325.1374 | 1359.1667 | 1859.1667 | 1650.3938 | 1902.5368 | 1840.5456 | 1462.1667
| 2034-09-10 |  |  | 1145.8887 | 23.573 | 116.1374 | 548.1374 | 1118.1374 | 1325.1374 | 1359.1667 | 1859.1667 | 1650.3938 | 1902.5368 | 1840.5456 | 1462.1667
| 2034-09-11 |  |  | 1049.0501 | 104.4215 | 116.1374 | 548.1374 | 1118.1374 | 1325.1374 | 1359.1667 | 1859.1667 | 1650.3938 | 1902.5368 | 1840.5456 | 1462.1667
| 2034-09-12 |  |  | 887.624 | 42.4208 | 116.1374 | 548.1374 | 1118.1374 | 1325.1374 | 1359.1667 | 1859.1667 | 1650.3938 | 1902.5368 | 1840.5456 | 1462.1667
| 2034-09-13 |  |  | 839.174 | 46.0897 | 116.1374 | 548.1374 | 1118.1374 | 1325.1374 | 1359.1667 | 1859.1667 | 1650.3938 | 1902.5368 | 1840.5456 | 1462.1667
| 2034-09-14 |  |  | 788.6453 | 130.5197 | 116.1374 | 548.1374 | 1118.1374 | 1325.1374 | 1359.1667 | 1859.1667 | 1650.3938 | 1902.5368 | 1840.5456 | 1462.1667
| 2034-09-15 |  |  | 582.7455 | 83.8249 | 116.1374 | 548.1374 | 1118.1374 | 1325.1374 | 1359.1667 | 1859.1667 | 1650.3938 | 1902.5368 | 1840.5456 | 1462.1667
| 2034-09-16 |  |  | 601.4288 | 0.66643 | 116.1374 | 548.1374 | 1118.1374 | 1325.1374 | 1359.1667 | 1859.1667 | 1650.3938 | 1902.5368 | 1840.5456 | 1462.1667
| 2034-09-17 |  |  | 931.8752 | 62.1958 | 116.1374 | 548.1374 | 1118.1374 | 1325.1374 | 1359.1667 | 1859.1667 | 1650.3938 | 1902.5368 | 1840.5456 | 1462.1667
| 2034-09-18 |  |  | 1061.8218 | 53.3844 | 116.1374 | 548.1374 | 1118.1374 | 1325.1374 | 1359.1667 | 1859.1667 | 1650.3938 | 1902.5368 | 1840.5456 | 1462.1667
| 2034-09-19 |  |  | 889.9399 | 32.6022 | 116.1374 | 548.1374 | 1118.1374 | 1325.1374 | 1359.1667 | 1859.1667 | 1650.3938 | 1902.5368 | 1840.5456 | 1462.1667
| 2034-09-20 |  |  | 652.5906 | 101.5219 | 116.1374 | 548.1374 | 1118.1374 | 1325.1374 | 1359.1667 | 1859.1667 | 1650.3938 | 1902.5368 | 1840.5456 | 1462.1667
| 2034-09-21 |  |  | 530.5755 | 212.8608 | 116.1374 | 548.1374 | 1118.1374 | 1325.1374 | 1359.1667 | 1859.1667 | 1650.3938 | 1902.5368 | 1840.5456 | 1462.1667
| 2034-09-22 |  |  | 556.5132 | 358.7312 | 116.1374 | 548.1374 | 1118.1374 | 1325.1374 | 1359.1667 | 1859.1667 | 1650.3938 | 1902.5368 | 1840.5456 | 1462.1667
| 2034-09-23 |  |  | 684.3896 | 409.4922 | 116.1374 | 548.1374 | 1118.1374 | 1325.1374 | 1359.1667 | 1859.1667 | 1650.3938 | 1902.5368 | 1840.5456 | 1462.1667
| 2034-09-24 |  |  | 905.4288 | 90.7588 | 116.1374 | 548.1374 | 1118.1374 | 1325.1374 | 1359.1667 | 1859.1667 | 1650.3938 | 1902.5368 | 1840.5456 | 1462.1667
| 2034-09-25 |  |  | 932.3246 | 125.0485 | 116.1374 | 548.1374 | 1118.1374 | 1325.1374 | 1359.1667 | 1859.1667 | 1650.3938 | 1902.5368 | 1840.5456 | 1462.1667
| 2034-09-26 |  |  | 887.0568 | 264.9399 | 116.1374 | 548.1374 | 1118.1374 | 1325.1374 | 1359.1667 | 1859.1667 | 1650.3938 | 1902.5368 | 1840.5456 | 1462.1667
| 2034-09-27 |  |  | 652.5198 | 274.0668 | 116.1374 | 548.1374 | 1118.1374 | 1325.1374 | 1359.1667 | 1859.1667 | 1650.3938 | 1902.5368 | 1840.5456 | 1462.1667
| 2034-09-28 |  |  | 759.388 | 85.6038 | 116.1374 | 548.1374 | 1118.1374 | 1325.1374 | 1359.1667 | 1859.1667 | 1650.3938 | 1902.5368 | 1840.5456 | 1462.1667
| 2034-09-29 |  |  | 714.0158 | 52.0519 | 116.1374 | 548.1374 | 1118.1374 | 1325.1374 | 1359.1667 | 1859.1667 | 1650.3938 | 1902.5368 | 1840.5456 | 1462.1667
| 2034-09-30 |  |  | 648.0043 | 31.7518 | 116.1374 | 548.1374 | 1118.1374 | 1325.1374 | 1359.1667 | 1859.1667 | 1650.3938 | 1902.5368 | 1840.5456 | 1462.1667
| 2034-10-01 |  |  | 839.2703 | 21.6016 | 116.1374 | 548.1374 | 1118.1374 | 1325.1374 | 1359.1667 | 1859.1667 | 1650.3938 | 1902.5368 | 1840.5456 | 1462.1667
| 2034-10-02 |  |  | 654.5563 | 75.8327 | 116.1374 | 548.1374 | 1118.1374 | 1325.1374 | 1359.1667 | 1859.1667 | 1650.3938 | 1902.5368 | 1840.5456 | 1462.1667
| 2034-10-03 |  |  | 557.8948 | 72.9328 | 116.1374 | 548.1374 | 1118.1374 | 1325.1374 | 1359.1667 | 1859.1667 | 1650.3938 | 1902.5368 | 1840.5456 | 1462.1667
| 2034-10-04 |  |  | 513.554 | 113.9871 | 116.1374 | 548.1374 | 1118.1374 | 1325.1374 | 1359.1667 | 1859.1667 | 1650.3938 | 1902.5368 | 1840.5456 | 1462.1667
| 2034-10-05 |  |  | 625.7868 | 128.9502 | 116.1374 | 548.1374 | 1118.1374 | 1325.1374 | 1359.1667 | 1859.1667 | 1650.3938 | 1902.5368 | 1840.5456 | 1462.1667
| 2034-10-06 |  |  | 493.4709 | 123.1669 | 116.1374 | 548.1374 | 1118.1374 | 1325.1374 | 1359.1667 | 1859.1667 | 1650.3938 | 1902.5368 | 1840.5456 | 1462.1667
| 2034-10-07 |  |  | 443.7342 | 91.0152 | 116.1374 | 548.1374 | 1118.1374 | 1325.1374 | 1359.1667 | 1859.1667 | 1650.3938 | 1902.5368 | 1840.5456 | 1462.1667
| 2034-10-08 |  |  | 561.9844 | 87.5602 | 116.1374 | 548.1374 | 1118.1374 | 1325.1374 | 1359.1667 | 1859.1667 | 1650.3938 | 1902.5368 | 1840.5456 | 1462.1667
| 2034-10-09 |  |  | 842.6912 | 266.5569 | 116.1374 | 548.1374 | 1118.1374 | 1325.1374 | 1359.1667 | 1859.1667 | 1650.3938 | 1902.5368 | 1840.5456 | 1462.1667
| 2034-10-10 |  |  | 851.873 | 267.3599 | 116.1374 | 548.1374 | 1118.1374 | 1325.1374 | 1359.1667 | 1859.1667 | 1650.3938 | 1902.5368 | 1840.5456 | 1462.1667
| 2034-10-11 |  |  | 790.7956 | 26.1815 | 116.1374 | 548.1374 | 1118.1374 | 1325.1374 | 1359.1667 | 1859.1667 | 1650.3938 | 1902.5368 | 1840.5456 | 1462.1667
| 2034-10-12 |  |  | 665.8218 | 27.538 | 116.1374 | 548.1374 | 1118.1374 | 1325.1374 | 1359.1667 | 1859.1667 | 1650.3938 | 1902.5368 | 1840.5456 | 1462.1667
| 2034-10-13 |  |  | 575.1932 | 26.6645 | 116.1374 | 548.1374 | 1118.1374 | 1325.1374 | 1359.1667 | 1859.1667 | 1650.3938 | 1902.5368 | 1840.5456 | 1462.1667
| 2034-10-14 |  |  | 534.7292 | 0 | 116.1374 | 548.1374 | 1118.1374 | 1325.1374 | 1359.1667 | 1859.1667 | 1650.3938 | 1902.5368 | 1840.5456 | 1462.1667
| 2034-10-15 |  |  | 551.1886 | 0.5659 | 116.1374 | 548.1374 | 1118.1374 | 1325.1374 | 1359.1667 | 1859.1667 | 1650.3938 | 1902.5368 | 1840.5456 | 1462.1667
| 2034-10-16 |  |  | 580.8638 | 0 | 116.1374 | 548.1374 | 1118.1374 | 1325.1374 | 1359.1667 | 1859.1667 | 1650.3938 | 1902.5368 | 1840.5456 | 1462.1667
| 2034-10-17 |  |  | 616.0778 | 16.6803 | 116.1374 | 548.1374 | 1118.1374 | 1325.1374 | 1359.1667 | 1859.1667 | 1650.3938 | 1902.5368 | 1840.5456 | 1462.1667
| 2034-10-18 |  |  | 802.6561 | 208.7542 | 116.1374 | 548.1374 | 1118.1374 | 1325.1374 | 1359.1667 | 1859.1667 | 1650.3938 | 1902.5368 | 1840.5456 | 1462.1667
| 2034-10-19 |  |  | 626.5181 | 326.3377 | 116.1374 | 548.1374 | 1118.1374 | 1325.1374 | 1359.1667 | 1859.1667 | 1650.3938 | 1902.5368 | 1840.5456 | 1462.1667
| 2034-10-20 |  |  | 694.9629 | 70.8961 | 116.1374 | 548.1374 | 1118.1374 | 1325.1374 | 1359.1667 | 1859.1667 | 1650.3938 | 1902.5368 | 1840.5456 | 1462.1667
| 2034-10-21 |  |  | 621.0776 | 34.6368 | 116.1374 | 548.1374 | 1118.1374 | 1325.1374 | 1359.1667 | 1859.1667 | 1650.3938 | 1902.5368 | 1840.5456 | 1462.1667
| 2034-10-22 |  |  | 602.5033 | 165.8183 | 116.1374 | 548.1374 | 1118.1374 | 1325.1374 | 1359.1667 | 1859.1667 | 1650.3938 | 1902.5368 | 1840.5456 | 1462.1667
| 2034-10-23 |  |  | 561.9991 | 57.3986 | 116.1374 | 548.1374 | 1118.1374 | 1325.1374 | 1359.1667 | 1859.1667 | 1650.3938 | 1902.5368 | 1840.5456 | 1462.1667
| 2034-10-24 |  |  | 524.469 | 64.038 | 116.1374 | 548.1374 | 1118.1374 | 1325.1374 | 1359.1667 | 1859.1667 | 1650.3938 | 1902.5368 | 1840.5456 | 1462.1667
| 2034-10-25 |  |  | 471.3839 | 59.773 | 116.1374 | 548.1374 | 1118.1374 | 1325.1374 | 1359.1667 | 1859.1667 | 1650.3938 | 1902.5368 | 1840.5456 | 1462.1667
| 2034-10-26 |  |  | 485.2452 | 68.8821 | 116.1374 | 548.1374 | 1118.1374 | 1325.1374 | 1359.1667 | 1859.1667 | 1650.3938 | 1902.5368 | 1840.5456 | 1462.1667
| 2034-10-27 |  |  | 558.5771 | 77.6483 | 116.1374 | 548.1374 | 1118.1374 | 1325.1374 | 1359.1667 | 1859.1667 | 1650.3938 | 1902.5368 | 1840.5456 | 1462.1667
| 2034-10-28 |  |  | 588.4791 | 37.1615 | 116.1374 | 548.1374 | 1118.1374 | 1325.1374 | 1359.1667 | 1859.1667 | 1650.3938 | 1902.5368 | 1840.5456 | 1462.1667
| 2034-10-29 |  |  | 567.4866 | 47.7677 | 116.1374 | 548.1374 | 1118.1374 | 1325.1374 | 1359.1667 | 1859.1667 | 1650.3938 | 1902.5368 | 1840.5456 | 1462.1667
| 2034-10-30 |  |  | 515.0318 | 121.0799 | 116.1374 | 548.1374 | 1118.1374 | 1325.1374 | 1359.1667 | 1859.1667 | 1650.3938 | 1902.5368 | 1840.5456 | 1462.1667
| 2034-10-31 |  |  | 488.7225 | 176.7615 | 116.1374 | 548.1374 | 1118.1374 | 1325.1374 | 1359.1667 | 1859.1667 | 1650.3938 | 1902.5368 | 1840.5456 | 1462.1667
| 2034-11-01 |  |  | 608.3716 | 236.2547 | 116.1374 | 548.1374 | 1118.1374 | 1325.1374 | 1359.1667 | 1859.1667 | 1650.3938 | 1902.5368 | 1840.5456 | 1462.1667
| 2034-11-02 |  |  | 514.7558 | 96.3555 | 116.1374 | 548.1374 | 1118.1374 | 1325.1374 | 1359.1667 | 1859.1667 | 1650.3938 | 1902.5368 | 1840.5456 | 1462.1667
| 2034-11-03 |  |  | 466.9835 | 5.0931 | 116.1374 | 548.1374 | 1118.1374 | 1325.1374 | 1359.1667 | 1859.1667 | 1650.3938 | 1902.5368 | 1840.5456 | 1462.1667
| 2034-11-04 |  |  | 511.9208 | 29.2872 | 116.1374 | 548.1374 | 1118.1374 | 1325.1374 | 1359.1667 | 1859.1667 | 1650.3938 | 1902.5368 | 1840.5456 | 1462.1667
| 2034-11-05 |  |  | 665.11 | 201.9976 | 116.1374 | 548.1374 | 1118.1374 | 1325.1374 | 1359.1667 | 1859.1667 | 1650.3938 | 1902.5368 | 1840.5456 | 1462.1667
| 2034-11-06 |  |  | 665.2484 | 324.441 | 116.1374 | 548.1374 | 1118.1374 | 1325.1374 | 1359.1667 | 1859.1667 | 1650.3938 | 1902.5368 | 1840.5456 | 1462.1667
| 2034-11-07 |  |  | 638.3773 | 151.6369 | 116.1374 | 548.1374 | 1118.1374 | 1325.1374 | 1359.1667 | 1859.1667 | 1650.3938 | 1902.5368 | 1840.5456 | 1462.1667
| 2034-11-08 |  |  | 670.798 | 34.8384 | 116.1374 | 548.1374 | 1118.1374 | 1325.1374 | 1359.1667 | 1859.1667 | 1650.3938 | 1902.5368 | 1840.5456 | 1462.1667
| 2034-11-09 |  |  | 703.9727 | 58.7792 | 116.1374 | 548.1374 | 1118.1374 | 1325.1374 | 1359.1667 | 1859.1667 | 1650.3938 | 1902.5368 | 1840.5456 | 1462.1667
| 2034-11-10 |  |  | 671.6417 | 77.5572 | 116.1374 | 548.1374 | 1118.1374 | 1325.1374 | 1359.1667 | 1859.1667 | 1650.3938 | 1902.5368 | 1840.5456 | 1462.1667
| 2034-11-11 |  |  | 632.8222 | 62.073 | 116.1374 | 548.1374 | 1118.1374 | 1325.1374 | 1359.1667 | 1859.1667 | 1650.3938 | 1902.5368 | 1840.5456 | 1462.1667
| 2034-11-12 |  |  | 601.0358 | 36.7973 | 116.1374 | 548.1374 | 1118.1374 | 1325.1374 | 1359.1667 | 1859.1667 | 1650.3938 | 1902.5368 | 1840.5456 | 1462.1667
| 2034-11-13 |  |  | 701.5959 | 35.7289 | 116.1374 | 548.1374 | 1118.1374 | 1325.1374 | 1359.1667 | 1859.1667 | 1650.3938 | 1902.5368 | 1840.5456 | 1462.1667
| 2034-11-14 |  |  | 761.364 | 74.068 | 116.1374 | 548.1374 | 1118.1374 | 1325.1374 | 1359.1667 | 1859.1667 | 1650.3938 | 1902.5368 | 1840.5456 | 1462.1667
| 2034-11-15 |  |  | 743.6338 | 257.5288 | 116.1374 | 548.1374 | 1118.1374 | 1325.1374 | 1359.1667 | 1859.1667 | 1650.3938 | 1902.5368 | 1840.5456 | 1462.1667
| 2034-11-16 |  |  | 662.3953 | 128.3129 | 116.1374 | 548.1374 | 1118.1374 | 1325.1374 | 1359.1667 | 1859.1667 | 1650.3938 | 1902.5368 | 1840.5456 | 1462.1667
| 2034-11-17 |  |  | 622.3588 | 64.6628 | 116.1374 | 548.1374 | 1118.1374 | 1325.1374 | 1359.1667 | 1859.1667 | 1650.3938 | 1902.5368 | 1840.5456 | 1462.1667
| 2034-11-18 |  |  | 636.1209 | 35.1555 | 116.1374 | 548.1374 | 1118.1374 | 1325.1374 | 1359.1667 | 1859.1667 | 1650.3938 | 1902.5368 | 1840.5456 | 1462.1667
| 2034-11-19 |  |  | 593.803 | 9.1503 | 116.1374 | 548.1374 | 1118.1374 | 1325.1374 | 1359.1667 | 1859.1667 | 1650.3938 | 1902.5368 | 1840.5456 | 1462.1667
| 2034-11-20 |  |  | 588.705 | 20.8417 | 116.1374 | 548.1374 | 1118.1374 | 1325.1374 | 1359.1667 | 1859.1667 | 1650.3938 | 1902.5368 | 1840.5456 | 1462.1667
| 2034-11-21 |  |  | 617.0067 | 53.1645 | 116.1374 | 548.1374 | 1118.1374 | 1325.1374 | 1359.1667 | 1859.1667 | 1650.3938 | 1902.5368 | 1840.5456 | 1462.1667
| 2034-11-22 |  |  | 602.2598 | 24.6783 | 116.1374 | 548.1374 | 1118.1374 | 1325.1374 | 1359.1667 | 1859.1667 | 1650.3938 | 1902.5368 | 1840.5456 | 1462.1667
| 2034-11-23 |  |  | 547.4141 | 1.6977 | 116.1374 | 548.1374 | 1118.1374 | 1325.1374 | 1359.1667 | 1859.1667 | 1650.3938 | 1902.5368 | 1840.5456 | 1462.1667
| 2034-11-24 |  |  | 502.7752 | 5.5406 | 116.1374 | 548.1374 | 1118.1374 | 1325.1374 | 1359.1667 | 1859.1667 | 1650.3938 | 1902.5368 | 1840.5456 | 1462.1667
| 2034-11-25 |  |  | 514.559 | 22.8477 | 116.1374 | 548.1374 | 1118.1374 | 1325.1374 | 1359.1667 | 1859.1667 | 1650.3938 | 1902.5368 | 1840.5456 | 1462.1667
| 2034-11-26 |  |  | 562.791 | 45.2723 | 116.1374 | 548.1374 | 1118.1374 | 1325.1374 | 1359.1667 | 1859.1667 | 1650.3938 | 1902.5368 | 1840.5456 | 1462.1667
| 2034-11-27 |  |  | 670.5595 | 344.7892 | 116.1374 | 548.1374 | 1118.1374 | 1325.1374 | 1359.1667 | 1859.1667 | 1650.3938 | 1902.5368 | 1840.5456 | 1462.1667
| 2034-11-28 |  |  | 603.1214 | 302.1209 | 116.1374 | 548.1374 | 1118.1374 | 1325.1374 | 1359.1667 | 1859.1667 | 1650.3938 | 1902.5368 | 1840.5456 | 1462.1667
| 2034-11-29 |  |  | 574.7958 | 26.9453 | 116.1374 | 548.1374 | 1118.1374 | 1325.1374 | 1359.1667 | 1859.1667 | 1650.3938 | 1902.5368 | 1840.5456 | 1462.1667
| 2034-11-30 |  |  | 575.8036 | 326.4866 | 116.1374 | 548.1374 | 1118.1374 | 1325.1374 | 1359.1667 | 1859.1667 | 1650.3938 | 1902.5368 | 1840.5456 | 1462.1667
| 2034-12-01 |  |  | 529.6925 | 546.232 | 116.1374 | 548.1374 | 1118.1374 | 1325.1374 | 1359.1667 | 1859.1667 | 1650.3938 | 1902.5368 | 1840.5456 | 1462.1667
| 2034-12-02 |  |  | 621.4912 | 169.26 | 116.1374 | 548.1374 | 1118.1374 | 1325.1374 | 1359.1667 | 1859.1667 | 1650.3938 | 1902.5368 | 1840.5456 | 1462.1667
| 2034-12-03 |  |  | 787.0079 | 5.659 | 116.1374 | 548.1374 | 1118.1374 | 1325.1374 | 1359.1667 | 1859.1667 | 1650.3938 | 1902.5368 | 1840.5456 | 1462.1667
| 2034-12-04 |  |  | 683.1298 | 33.297 | 116.1374 | 548.1374 | 1118.1374 | 1325.1374 | 1359.1667 | 1859.1667 | 1650.3938 | 1902.5368 | 1840.5456 | 1462.1667
| 2034-12-05 |  |  | 644.1492 | 53.9946 | 116.1374 | 548.1374 | 1118.1374 | 1325.1374 | 1359.1667 | 1859.1667 | 1650.3938 | 1902.5368 | 1840.5456 | 1462.1667
| 2034-12-06 |  |  | 598.2051 | 24.8439 | 116.1374 | 548.1374 | 1118.1374 | 1325.1374 | 1359.1667 | 1859.1667 | 1650.3938 | 1902.5368 | 1840.5456 | 1462.1667
| 2034-12-07 |  |  | 603.3701 | 36.7667 | 116.1374 | 548.1374 | 1118.1374 | 1325.1374 | 1359.1667 | 1859.1667 | 1650.3938 | 1902.5368 | 1840.5456 | 1462.1667
| 2034-12-08 |  |  | 512.3399 | 44.7343 | 116.1374 | 548.1374 | 1118.1374 | 1325.1374 | 1359.1667 | 1859.1667 | 1650.3938 | 1902.5368 | 1840.5456 | 1462.1667
| 2034-12-09 |  |  | 479.5347 | 108.6724 | 116.1374 | 548.1374 | 1118.1374 | 1325.1374 | 1359.1667 | 1859.1667 | 1650.3938 | 1902.5368 | 1840.5456 | 1462.1667
| 2034-12-10 |  |  | 529.4058 | 121.3991 | 116.1374 | 548.1374 | 1118.1374 | 1325.1374 | 1359.1667 | 1859.1667 | 1650.3938 | 1902.5368 | 1840.5456 | 1462.1667
| 2034-12-11 |  |  | 580.8482 | 79.2597 | 116.1374 | 548.1374 | 1118.1374 | 1325.1374 | 1359.1667 | 1859.1667 | 1650.3938 | 1902.5368 | 1840.5456 | 1462.1667
| 2034-12-12 |  |  | 658.8825 | 54.9822 | 116.1374 | 548.1374 | 1118.1374 | 1325.1374 | 1359.1667 | 1859.1667 | 1650.3938 | 1902.5368 | 1840.5456 | 1462.1667
| 2034-12-13 |  |  | 668.1571 | 44.0229 | 116.1374 | 548.1374 | 1118.1374 | 1325.1374 | 1359.1667 | 1859.1667 | 1650.3938 | 1902.5368 | 1840.5456 | 1462.1667
| 2034-12-14 |  |  | 568.05 | 26.7971 | 116.1374 | 548.1374 | 1118.1374 | 1325.1374 | 1359.1667 | 1859.1667 | 1650.3938 | 1902.5368 | 1840.5456 | 1462.1667
| 2034-12-15 |  |  | 504.9889 | 17.7383 | 116.1374 | 548.1374 | 1118.1374 | 1325.1374 | 1359.1667 | 1859.1667 | 1650.3938 | 1902.5368 | 1840.5456 | 1462.1667
| 2034-12-16 |  |  | 495.8856 | 47.2576 | 116.1374 | 548.1374 | 1118.1374 | 1325.1374 | 1359.1667 | 1859.1667 | 1650.3938 | 1902.5368 | 1840.5456 | 1462.1667
| 2034-12-17 |  |  | 561.3415 | 47.2508 | 116.1374 | 548.1374 | 1118.1374 | 1325.1374 | 1359.1667 | 1859.1667 | 1650.3938 | 1902.5368 | 1840.5456 | 1462.1667
| 2034-12-18 |  |  | 533.1126 | 42.5155 | 116.1374 | 548.1374 | 1118.1374 | 1325.1374 | 1359.1667 | 1859.1667 | 1650.3938 | 1902.5368 | 1840.5456 | 1462.1667
| 2034-12-19 |  |  | 492.334 | 60.6991 | 116.1374 | 548.1374 | 1118.1374 | 1325.1374 | 1359.1667 | 1859.1667 | 1650.3938 | 1902.5368 | 1840.5456 | 1462.1667
| 2034-12-20 |  |  | 497.2933 | 85.3688 | 116.1374 | 548.1374 | 1118.1374 | 1325.1374 | 1359.1667 | 1859.1667 | 1650.3938 | 1902.5368 | 1840.5456 | 1462.1667
| 2034-12-21 |  |  | 459.1314 | 47.5459 | 116.1374 | 548.1374 | 1118.1374 | 1325.1374 | 1359.1667 | 1859.1667 | 1650.3938 | 1902.5368 | 1840.5456 | 1462.1667
| 2034-12-22 |  |  | 437.0793 | 15.2138 | 116.1374 | 548.1374 | 1118.1374 | 1325.1374 | 1359.1667 | 1859.1667 | 1650.3938 | 1902.5368 | 1840.5456 | 1462.1667
| 2034-12-23 |  |  | 450.1782 | 0 | 116.1374 | 548.1374 | 1118.1374 | 1325.1374 | 1359.1667 | 1859.1667 | 1650.3938 | 1902.5368 | 1840.5456 | 1462.1667
| 2034-12-24 |  |  | 469.9651 | 15.9976 | 116.1374 | 548.1374 | 1118.1374 | 1325.1374 | 1359.1667 | 1859.1667 | 1650.3938 | 1902.5368 | 1840.5456 | 1462.1667
| 2034-12-25 |  |  | 362.8745 | 33.1258 | 116.1374 | 548.1374 | 1118.1374 | 1325.1374 | 1359.1667 | 1859.1667 | 1650.3938 | 1902.5368 | 1840.5456 | 1462.1667
| 2034-12-26 |  |  | 393.4451 | 74.8162 | 116.1374 | 548.1374 | 1118.1374 | 1325.1374 | 1359.1667 | 1859.1667 | 1650.3938 | 1902.5368 | 1840.5456 | 1462.1667
| 2034-12-27 |  |  | 497.2933 | 112.0198 | 116.1374 | 548.1374 | 1118.1374 | 1325.1374 | 1359.1667 | 1859.1667 | 1650.3938 | 1902.5368 | 1840.5456 | 1462.1667
| 2034-12-28 |  |  | 409.4971 | 69.9639 | 116.1374 | 548.1374 | 1118.1374 | 1325.1374 | 1359.1667 | 1859.1667 | 1650.3938 | 1902.5368 | 1840.5456 | 1462.1667
| 2034-12-29 |  |  | 379.1706 | 81.9572 | 116.1374 | 548.1374 | 1118.1374 | 1325.1374 | 1359.1667 | 1859.1667 | 1650.3938 | 1902.5368 | 1840.5456 | 1462.1667
| 2034-12-30 |  |  | 385.2112 | 114.625 | 116.1374 | 548.1374 | 1118.1374 | 1325.1374 | 1359.1667 | 1859.1667 | 1650.3938 | 1902.5368 | 1840.5456 | 1462.1667
| 2034-12-31 |  |  | 414.672 | 70.32 | 116.1374 | 548.1374 | 1118.1374 | 1325.1374 | 1359.1667 | 1859.1667 | 1650.3938 | 1902.5368 | 1840.5456 | 1462.1667

## Figure 7 & 52
Figure 7 - Range of annual shortfalls for each option assessed across various weather conditions when paired with optimal storage build, 2024-43 (PJ)
Figure 52 - Range of annual shortfalls for each option assessed across various weather conditions when paired with optimal storage build, 2024-43 (PJ)
| Sensitivity | Min | Step Change | LNG Import Terminal | Pipeline expansions | Southern Supply
2024 | Step Change | 0 | 0 | 0 | 0 | 0
| LNG Import Terminal | 0 | 0 | 0 | 0 | 0
| Southern Supply | 0 | 0 | 0 | 0 | 0
| Pipeline expansions | 0 | 0 | 0 | 0 | 0
2025 | Step Change | 0 | 0.09031 | 0 | 0 | 0
| LNG Import Terminal | 0 | 0 | 0.015287 | 0 | 0
| Southern Supply | 0 | 0 | 0 | 0 | 0.015287
| Pipeline expansions | 0 | 0 | 0 | 0.015287 | 0
2026 | Step Change | 0.0050656 | 8.45 | 0 | 0 | 0
| LNG Import Terminal | 0 | 0 | 0 | 0 | 0
| Southern Supply | 0 | 0 | 0 | 0 | 0.02068
| Pipeline expansions | 0 | 0 | 0 | 0.023933 | 0
2027 | Step Change | 0.19963 | 9.5495 | 0 | 0 | 0
| LNG Import Terminal | 0 | 0 | 0 | 0 | 0
| Southern Supply | 0 | 0 | 0 | 0 | 0
| Pipeline expansions | 0 | 0 | 0 | 0 | 0
2028 | Step Change | 24.1545 | 21.736 | 0 | 0 | 0
| LNG Import Terminal | 0 | 0 | 0 | 0 | 0
| Southern Supply | 0 | 0 | 0 | 0 | 0
| Pipeline expansions | 0 | 0 | 0 | 0 | 0
2029 | Step Change | 43.4647 | 32.8823 | 0 | 0 | 0
| LNG Import Terminal | 0 | 0 | 0 | 0 | 0
| Southern Supply | 0 | 0 | 0 | 0 | 0
| Pipeline expansions | 0 | 0 | 0 | 11.5196 | 0
2030 | Step Change | 46.0713 | 11.1357 | 0 | 0 | 0
| LNG Import Terminal | 0 | 0 | 0 | 0 | 0
| Southern Supply | 0 | 0 | 0 | 0 | 0
| Pipeline expansions | 0 | 0 | 0 | 0 | 0
2031 | Step Change | 56.2525 | 19.2019 | 0 | 0 | 0
| LNG Import Terminal | 0 | 0 | 0 | 0 | 0
| Southern Supply | 0 | 0 | 0 | 0 | 0
| Pipeline expansions | 0 | 0 | 0 | 5.2571 | 0
2032 | Step Change | 71.8427 | 18.7083 | 0 | 0 | 0
| LNG Import Terminal | 0 | 0 | 0 | 0 | 0
| Southern Supply | 0 | 0 | 0 | 0 | 0
| Pipeline expansions | 0.23781 | 0 | 0 | 21.2955 | 0
2033 | Step Change | 107.1852 | 23.442 | 0 | 0 | 0
| LNG Import Terminal | 0 | 0 | 9.4381 | 0 | 0
| Southern Supply | 0 | 0 | 0 | 0 | 12.6203
| Pipeline expansions | 39.4905 | 0 | 0 | 24.3825 | 0
2034 | Step Change | 133.2871 | 39.312 | 0 | 0 | 0
| LNG Import Terminal | 13.7367 | 0 | 34.9555 | 0 | 0
| Southern Supply | 33.5464 | 0 | 0 | 0 | 19.1218
| Pipeline expansions | 68.7519 | 0 | 0 | 40.3344 | 0
2035 | Step Change | 129.0457 | 37.7558 | 0 | 0 | 0
| LNG Import Terminal | 9.8023 | 0 | 33.1361 | 0 | 0
| Southern Supply | 32.6672 | 0 | 0 | 0 | 18.9146
| Pipeline expansions | 63.7892 | 0 | 0 | 39.0225 | 0
2036 | Step Change | 126.4741 | 25.9909 | 0 | 0 | 0
| LNG Import Terminal | 4.8366 | 0 | 22.8767 | 0 | 0
| Southern Supply | 41.0738 | 0 | 0 | 0 | 12.9258
| Pipeline expansions | 60.1639 | 0 | 0 | 27.5177 | 0
2037 | Step Change | 127.3966 | 39.786 | 0 | 0 | 0
| LNG Import Terminal | 7.5086 | 0 | 36.1433 | 0 | 0
| Southern Supply | 43.4974 | 0 | 0 | 0 | 20.0365
| Pipeline expansions | 59.6236 | 0 | 0 | 42.3147 | 0
2038 | Step Change | 132.2341 | 44.8571 | 0 | 0 | 0
| LNG Import Terminal | 13.7282 | 0 | 40.5352 | 0 | 0
| Southern Supply | 47.0027 | 0 | 0 | 0 | 24.1314
| Pipeline expansions | 61.5582 | 0 | 0 | 46.5352 | 0
2039 | Step Change | 134.133 | 48.8314 | 0 | 0 | 0
| LNG Import Terminal | 14.875 | 0 | 44.5297 | 0 | 0
| Southern Supply | 47.5932 | 0 | 0 | 0 | 23.9272
| Pipeline expansions | 63.9352 | 0 | 0 | 50.7263 | 0
2040 | Step Change | 130.7811 | 47.7735 | 0 | 0 | 0
| LNG Import Terminal | 10.4808 | 0 | 43.683 | 0 | 0
| Southern Supply | 43.0052 | 0 | 0 | 0 | 21.303
| Pipeline expansions | 60.6143 | 0 | 0 | 49.6139 | 0
2041 | Step Change | 144.2357 | 37.9914 | 0 | 0 | 0
| LNG Import Terminal | 22.9945 | 0 | 33.9434 | 0 | 0
| Southern Supply | 47.4586 | 0 | 0 | 0 | 17.3344
| Pipeline expansions | 74.8013 | 0 | 0 | 39.0175 | 0
2042 | Step Change | 139.1473 | 57.6125 | 0 | 0 | 0
| LNG Import Terminal | 17.2215 | 0 | 53.5049 | 0 | 0
| Southern Supply | 43.6424 | 0 | 0 | 0 | 35.018
| Pipeline expansions | 69.7453 | 0 | 0 | 59.4163 | 0
2043 | Step Change | 132.8019 | 51.0928 | 0 | 0 | 0
| LNG Import Terminal | 10.4784 | 0 | 47.2755 | 0 | 0
| Southern Supply | 36.7693 | 0 | 0 | 0 | 29.0169
| Pipeline expansions | 63.1388 | 0 | 0 | 52.9736 | 0

## Figure 8
Figure 8 - Map of basins, major pipelines, and load centres

## Figure 9
Figure 9 - Actual and forecast total annual gas consumption, all sectors, Step Change scenario, 2017-43 [PJ]
Notes:
• Forecasts assume demand is met by natural gas, and renewable gases if they are developed.
• Northern Territory domestic gas consumption is included from 2020 onwards. Northern Territory LNG forecasts are excluded.
| 2023 GSOO | Industrial | Residential/ Commercial | GPG | LNG
2017 |  | 285.0344 | 193.256 | 194.2145 | 1220.8498
2018 |  | 290.0001 | 189.6214 | 139.0387 | 1237.424
2019 |  | 257.0937 | 190.5781 | 163.8608 | 1325.3971
2020 |  | 261.9154 | 195.3948 | 144.0165 | 1337.5333
2021 |  | 263.9448 | 196 | 117.7498 | 1407.3556
2022 |  | 261.772 | 194.2752 | 136.9496 | 1357.5841
2023 |  | 238.3371 | 175.2171 | 98.1428 | 1370.1725
2024 | 1865.5016 | 246.8678 | 182.2052 | 70.7548 | 1369.07
2025 | 1864.0355 | 246.7682 | 179.3565 | 74.2174 | 1371.45
2026 | 1867.0416 | 245.5928 | 173.9263 | 119.9065 | 1377
2027 | 1862.5003 | 247.3383 | 167.3449 | 93.5412 | 1385.6
2028 | 1834.2958 | 247.5691 | 159.1764 | 87.942 | 1370.32
2029 | 1849.3982 | 245.5621 | 151.6107 | 86.7807 | 1369.04
2030 | 1833.5779 | 243.25 | 143.0878 | 62.6071 | 1357.04
2031 | 1805.9113 | 238.3009 | 136.4876 | 59.144 | 1369.06
2032 | 1789.5454 | 236.5049 | 129.4785 | 64.3888 | 1369.95
2033 | 1798.1847 | 233.5946 | 122.4353 | 97.3208 | 1343.1
2034 | 1810.2903 | 233.5525 | 115.4111 | 143.5807 | 1316.5
2035 | 1805.39 | 233.5494 | 108.3228 | 138.6956 | 1328.22
2036 | 1755.3978 | 233.2428 | 100.9895 | 122.7403 | 1278.51
2037 | 1692.9307 | 233.7058 | 93.4569 | 135.3998 | 1228.8
2038 | 1640.1684 | 231.8044 | 86.0755 | 150.1523 | 1179.09
2039 | 1594.0433 | 229.9534 | 78.9984 | 158.1133 | 1129.38
2040 | 1561.4903 | 229.7046 | 72.0093 | 163.6399 | 1079.67
2041 | 1517.7171 | 229.1292 | 65.0397 | 179.8833 | 1029.96
2042 | 1460.309 | 228.8538 | 58.1711 | 193.8132 | 980.25
2043 |  | 229.3939 | 51.4943 | 190.4617 | 930.54

## Figure 10
Figure 10 - Actual and forecast total annual gas consumption, all sectors, all scenarios, and compared to 2023 GSOO, 2017-43 (PJ)
Notes:
• Forecasts assume demand is met by natural gas, and renewable gases if they are developed.
• Northern Territory domestic gas consumption is included from 2020 onwards. Northern Territory LNG forecasts are excluded.
|  | 2024 | 2024 | 2024 | 2023 | 2023 | 2023
| Actual | Green Energy Exports | Step Change | Progressive Change | Green Energy Exports (1.5°C) | Orchestrated Step Change (1.8°C) | Progressive Change (2.6°C)
2017 | 1893.3548
2018 | 1856.0843
2019 | 1936.9296
2020 | 1938.86
2021 | 1985.0502
2022 | 1950.5809
2023 | 1881.9797 |  |  |  | 1926.9451 | 1906.4549 | 1868.4947
2024 |  | 1803.0211 | 1868.8978 | 1867.1344 | 1842.9476 | 1865.5016 | 1834.2785
2025 |  | 1833.2118 | 1871.7921 | 1869.9408 | 1846.7723 | 1864.0355 | 1838.3182
2026 |  | 1865.9694 | 1916.4256 | 1880.0666 | 1886.7424 | 1867.0416 | 1835.8083
2027 |  | 1820.7553 | 1893.8245 | 1858.8529 | 1931.5362 | 1862.5003 | 1818.6282
2028 |  | 1829.7085 | 1865.0075 | 1847.3575 | 1910.9569 | 1834.2958 | 1790.7322
2029 |  | 1814.1504 | 1852.9935 | 1826.404 | 1882.416 | 1849.3982 | 1788.8485
2030 |  | 1781.5462 | 1805.9848 | 1777.6969 | 1849.3629 | 1833.5779 | 1768.8836
2031 |  | 1756.0971 | 1802.9925 | 1750.4836 | 1842.4273 | 1805.9113 | 1735.6504
2032 |  | 1731.7756 | 1800.3221 | 1742.1246 | 1814.066 | 1789.5454 | 1732.3582
2033 |  | 1698.724 | 1796.4508 | 1733.2342 | 1781.3207 | 1798.1847 | 1741.9773
2034 |  | 1679.5478 | 1809.0443 | 1729.5106 | 1764.7063 | 1810.2903 | 1756.0699
2035 |  | 1699.1155 | 1808.7879 | 1742.786 | 1762.2855 | 1805.39 | 1759.0962
2036 |  | 1605.0174 | 1735.4826 | 1724.4172 | 1667.6062 | 1755.3978 | 1764.6427
2037 |  | 1512.7385 | 1691.3625 | 1711.1605 | 1564.0375 | 1692.9307 | 1759.2289
2038 |  | 1423.3147 | 1647.1222 | 1706.8168 | 1466.5314 | 1640.1684 | 1742.6421
2039 |  | 1336.5795 | 1596.4452 | 1702.2279 | 1381.8595 | 1594.0433 | 1719.6738
2040 |  | 1245.8856 | 1545.0237 | 1719.8012 | 1295.2346 | 1561.4903 | 1721.2895
2041 |  | 1151.0928 | 1504.0123 | 1743.0051 | 1203.8209 | 1517.7171 | 1733.4549
2042 |  | 1057.564 | 1461.088 | 1722.7137 | 1114.4551 | 1460.309 | 1729.7793
2043 |  | 966.1981 | 1401.8899 | 1700.3835

## Figure 11
Figure 11 - Actual and forecast domestic gas consumption, all scenarios, and compared to 2023 GSOO scenarios, 2017-43 (PJ)
Notes:
• Forecasts assume demand is met by natural gas, and renewable gases if they are developed.
• Northern Territory domestic gas consumption is included from 2020 onwards. Northern Territory LNG forecasts are excluded.
|  | 2024 | 2024 | 2024 | 2023 | 2023 | 2023
| Actual | Green Energy Exports | Step Change | Progressive Change | Green Energy Exports (1.5°C) | Orchestrated Step Change (1.8°C) | Progressive Change (2.6°C)
2017 | 672.505
2018 | 618.6603
2019 | 611.5326
2020 | 601.3267
2021 | 577.6946
2022 | 592.9967
2023 | 511.8071 |  |  |  | 631.2351 | 580.3149 | 542.3547
2024 |  | 506.0711 | 499.8278 | 498.0644 | 547.2676 | 539.3916 | 508.1685
2025 |  | 502.1718 | 500.3421 | 498.4908 | 535.8123 | 506.8955 | 481.1782
2026 |  | 533.7094 | 539.4256 | 503.0666 | 565.2824 | 500.1816 | 468.9483
2027 |  | 481.0053 | 508.2245 | 473.2529 | 578.8762 | 500.6403 | 456.7682
2028 |  | 502.0785 | 494.6875 | 477.0375 | 578.5469 | 492.5858 | 449.0222
2029 |  | 470.2504 | 483.9535 | 457.364 | 573.606 | 492.6882 | 432.1385
2030 |  | 450.5062 | 448.9448 | 420.6569 | 554.6529 | 491.6679 | 426.9736
2031 |  | 420.9671 | 433.9325 | 381.4236 | 525.7173 | 479.0013 | 408.7404
2032 |  | 396.6456 | 430.3721 | 372.1746 | 497.356 | 462.7354 | 405.5482
2033 |  | 385.084 | 453.3508 | 390.1342 | 486.6107 | 469.2747 | 413.0673
2034 |  | 382.2878 | 492.5443 | 413.0106 | 479.9963 | 474.2803 | 420.0599
2035 |  | 380.3655 | 480.5679 | 414.566 | 477.5755 | 469.38 | 423.0862
2036 |  | 374.9574 | 456.9726 | 396.1972 | 468.1769 | 459.5232 | 428.6327
2037 |  | 371.3585 | 462.5625 | 382.9405 | 449.8888 | 437.1916 | 423.2189
2038 |  | 370.6247 | 468.0322 | 378.5968 | 437.6634 | 424.5649 | 406.6321
2039 |  | 372.5695 | 467.0652 | 374.0079 | 438.2722 | 418.5753 | 383.6638
2040 |  | 370.5656 | 465.3537 | 391.5812 | 436.928 | 426.1577 | 385.2795
2041 |  | 364.4528 | 474.0523 | 414.7851 | 430.7949 | 422.52 | 397.4449
2042 |  | 359.614 | 480.838 | 394.4937 | 426.7098 | 405.2474 | 393.7693
2043 |  | 356.9281 | 471.3499 | 372.1635

## Figure 12
Figure 12 - Forecast reduction in gas consumption from electrification by scenario, 2024-43 (PJ)
| 2024 | 2024 | 2024 | 2023 | 2023 | 2023
| Green Energy Exports | Step Change | Progressive Change | Green Energy Exports (1.5°C) | Orchestrated Step Change (1.8°C) | Progressive Change (2.6°C)
2024 | -3.5151 | -2.9976 | 0 | -2.0236 | -2.6586 | -0.77851
2025 | -11.5363 | -7.3132 | -3.0463 | -9.299 | -6.4665 | -3.2029
2026 | -26.3396 | -14.1472 | -8.7085 | -25.1382 | -14.215 | -8.8419
2027 | -46.6549 | -22.3668 | -15.7262 | -48.419 | -24.8004 | -17.8603
2028 | -68.716 | -33.1761 | -24.2477 | -78.8592 | -38.2376 | -27.728
2029 | -87.5077 | -44.4965 | -33.5186 | -94.294 | -48.6166 | -34.6431
2030 | -103.7924 | -57.4162 | -44.7355 | -106.4238 | -59.7975 | -45.4331
2031 | -115.4672 | -68.1463 | -54.5179 | -120.0067 | -69.9114 | -55.6536
2032 | -126.5819 | -78.4066 | -62.8704 | -129.8226 | -80.5611 | -63.2278
2033 | -135.6417 | -88.0874 | -69.7731 | -139.7325 | -89.9904 | -69.394
2034 | -143.8846 | -97.0094 | -76.0992 | -146.9138 | -98.4387 | -75.0101
2035 | -155.8441 | -105.8622 | -82.5272 | -153.5021 | -106.6447 | -80.5314
2036 | -168.2644 | -115.0958 | -89.238 | -162.2647 | -115.6855 | -87.1119
2037 | -175.8088 | -124.3794 | -96.1448 | -169.7874 | -124.7632 | -93.3298
2038 | -182.8949 | -133.353 | -102.7823 | -176.2428 | -132.9452 | -99.0541
2039 | -189.5147 | -142.1299 | -109.2459 | -182.8308 | -141.3165 | -105.4148
2040 | -194.9508 | -151.0676 | -115.8527 | -188.7421 | -150.1653 | -111.5776
2041 | -197.7329 | -160.1561 | -122.455 | -193.8417 | -158.9719 | -117.5822
2042 | -200.2117 | -169.3295 | -129.1534 | -197.8313 | -167.5665 | -123.2657
2043 | -202.5144 | -178.2895 | -136.1634

## Figure 13
Figure 13 - Actual and effective forecast residential and commercial business connections, all scenarios and compared to the 2023 GSOO, 2017-43
Note: ‘Effective connections’ presented here reflects a number of connections that is equivalent to if household consumption was maintained at historical levels.
|  | 2024 | 2024 | 2024 | 2024 | 2023 | 2023 | 2023
| Actual | Green Energy Exports | Step Change | Progressive Change | Step Change - No Electrification | Green Energy Exports (1.5°C) | Orchestrated Step Change (1.8°C) | Progressive Change (2.6°C)
2017 | 4325428
2018 | 4434914
2019 | 4530912
2020 | 4617237
2021 | 4691013
2022 | 4720622
2023 |  | 4831036 | 4834736 | 4878972 | 4907297 | 4917995 | 4875748 | 4833938
2024 |  | 4828418 | 4838316 | 4918439 | 4987185 | 4960110 | 4904546 | 4875782
2025 |  | 4746709 | 4771163 | 4905594 | 5063876 | 4916143 | 4858432 | 4869919
2026 |  | 4598199 | 4645012 | 4844925 | 5138691 | 4764762 | 4721468 | 4800433
2027 |  | 4398948 | 4474405 | 4744896 | 5214757 | 4506957 | 4496678 | 4665506
2028 |  | 4142827 | 4257040 | 4604172 | 5293120 | 4135224 | 4180721 | 4460986
2029 |  | 3903260 | 4058914 | 4471445 | 5371894 | 3952382 | 4036589 | 4362819
2030 |  | 3637166 | 3833924 | 4320367 | 5450003 | 3773131 | 3889465 | 4263271
2031 |  | 3452967 | 3670368 | 4215515 | 5527747 | 3597839 | 3735965 | 4163780
2032 |  | 3265875 | 3498627 | 4106852 | 5605705 | 3419802 | 3574808 | 4060419
2033 |  | 3076184 | 3327355 | 3993922 | 5683929 | 3238557 | 3413652 | 3952519
2034 |  | 2884113 | 3158212 | 3880710 | 5762308 | 3054121 | 3254037 | 3843946
2035 |  | 2704258 | 2988982 | 3770517 | 5840931 | 2880502 | 3094191 | 3738096
2036 |  | 2550798 | 2817336 | 3657892 | 5919931 | 2731322 | 2932088 | 3629977
2037 |  | 2415424 | 2642459 | 3536348 | 5999470 | 2598946 | 2766914 | 3513433
2038 |  | 2290791 | 2467491 | 3412333 | 6079410 | 2476185 | 2601470 | 3394243
2039 |  | 2180582 | 2292955 | 3291255 | 6159365 | 2366397 | 2436136 | 3277193
2040 |  | 2089789 | 2117206 | 3170936 | 6239088 | 2274824 | 2269418 | 3160287
2041 |  | 2022572 | 1941235 | 3051157 | 6318520 | 2206125 | 2102567 | 3043716
2042 |  | 1985095 | 1767758 | 2930960 | 6397621 | 2166139 | 1938547 | 2926947
2043 |  | 1976555 | 1597744 | 2805274 | 6476571

## Figure 14
Figure 14 - Forecast reduction in gas consumption from energy efficiency savings, by scenario and compared to the 2023 GSOO, 2023-43 (PJ)
| 2024 | 2024 | 2024 | 2023 | 2023 | 2023
| Green Energy Exports | Step Change | Progressive Change | Green Energy Exports (1.5°C) | Orchestrated Step Change (1.8°C) | Progressive Change (2.6°C)
2023 | 0 | 0 | 0 | 0 | 0 | 0
2024 | -0.6564 | -0.57016 | -0.54741 | -2.2121 | -2.0011 | -2.4396
2025 | -1.382 | -1.2083 | -1.149 | -3.8763 | -3.6338 | -3.7804
2026 | -2.1203 | -1.8732 | -1.8083 | -5.2606 | -5.0277 | -4.3733
2027 | -2.8054 | -2.4857 | -2.4664 | -6.5827 | -6.4044 | -4.7957
2028 | -3.4319 | -3.0483 | -3.0954 | -6.829 | -6.747 | -5.1516
2029 | -3.9905 | -3.5588 | -3.6991 | -7.3447 | -7.3406 | -5.6829
2030 | -4.4903 | -4.0452 | -4.3065 | -7.353 | -7.4976 | -5.7001
2031 | -4.9352 | -4.5312 | -4.913 | -7.813 | -8.0332 | -6.1051
2032 | -5.4805 | -5.0004 | -5.5079 | -8.1302 | -8.4329 | -6.3503
2033 | -6.0275 | -5.4178 | -6.0936 | -8.2404 | -8.6196 | -6.3754
2034 | -6.588 | -5.9033 | -6.6678 | -8.2148 | -8.6867 | -6.3218
2035 | -7.2727 | -6.4725 | -7.2626 | -8.2385 | -8.7915 | -6.2457
2036 | -8.0845 | -7.1236 | -7.877 | -8.2543 | -8.8401 | -6.0916
2037 | -8.9107 | -7.7798 | -8.4806 | -8.2966 | -8.8639 | -5.8971
2038 | -9.5375 | -8.2526 | -8.8983 | -8.3379 | -8.8578 | -5.6714
2039 | -9.8808 | -8.4776 | -9.0848 | -8.3195 | -8.7878 | -5.3889
2040 | -10.1353 | -8.6304 | -9.2068 | -8.2975 | -8.6975 | -5.0881
2041 | -10.3805 | -8.7791 | -9.308 | -8.3758 | -8.6486 | -4.857
2042 | -10.6314 | -8.9397 | -9.4006 | -8.5275 | -8.6241 | -4.6699
2043 | -10.8856 | -9.1028 | -9.4888

## Figure 15
Figure 15 - Actual and forecast residential and commercial annual consumption, all scenarios and compared to 2023 GSOO, 2017-43 (PJ)
Notes:
• The Northern Territory is included in actual gas consumption from 2020 onwards.
• More information on the ‘Step Change – No Electrification’ sensitivity is detailed in Section 2.3.
|  | 2024 | 2024 | 2024 | 2024 | 2023 | 2023 | 2023
| Actual | Green Energy Exports | Step Change | Progressive Change | Step Change - No Electrification | Green Energy Exports (1.5°C) | Orchestrated Step Change (1.8°C) | Progressive Change (2.6°C)
2017 | 193.256
2018 | 189.6214
2019 | 190.5781
2020 | 195.3948
2021 | 196
2022 | 194.2752
2023 | 175.3272 |  |  |  |  | 201.087 | 193.3327 | 182.6888
2024 |  | 181.7916 | 182.2052 | 184.5255 | 184.4721 | 200.606 | 192.8612 | 182.1134
2025 |  | 178.4699 | 179.3565 | 183.2931 | 185.9267 | 198.2087 | 190.7882 | 182.292
2026 |  | 172.234 | 173.9263 | 180.3722 | 187.4487 | 191.6264 | 185.2384 | 180.2205
2027 |  | 164.6625 | 167.3449 | 176.0603 | 189.1099 | 181.081 | 176.0469 | 175.2092
2028 |  | 154.9702 | 159.1764 | 170.3462 | 190.8403 | 167.1006 | 164.2747 | 167.5737
2029 |  | 145.7372 | 151.6107 | 164.8726 | 192.6267 | 159.6674 | 158.4648 | 163.6227
2030 |  | 135.6104 | 143.0878 | 158.7813 | 194.4059 | 152.8839 | 152.955 | 160.1091
2031 |  | 128.2723 | 136.4876 | 154.1676 | 196.1827 | 145.7827 | 146.7573 | 156.1546
2032 |  | 120.6388 | 129.4785 | 149.4868 | 197.9729 | 138.599 | 140.3011 | 152.2275
2033 |  | 112.6977 | 122.4353 | 144.5163 | 199.8256 | 131.2375 | 133.8688 | 148.3016
2034 |  | 104.6074 | 115.4111 | 139.485 | 201.6282 | 123.7876 | 127.5472 | 144.3707
2035 |  | 96.9386 | 108.3228 | 134.5215 | 203.3322 | 116.9436 | 121.311 | 140.5672
2036 |  | 90.1218 | 100.9895 | 129.3853 | 205.0212 | 111.1278 | 114.9702 | 136.6421
2037 |  | 83.9224 | 93.4569 | 123.8922 | 206.7211 | 105.9144 | 108.4773 | 132.4084
2038 |  | 78.2778 | 86.0755 | 118.5042 | 208.5985 | 101.0503 | 101.9765 | 128.1694
2039 |  | 73.3543 | 78.9984 | 113.4053 | 210.7451 | 96.6892 | 95.5337 | 124.0038
2040 |  | 69.0971 | 72.0093 | 108.3506 | 212.947 | 92.9323 | 89.1015 | 119.8457
2041 |  | 65.6371 | 65.0397 | 103.3841 | 215.1397 | 89.9125 | 82.6654 | 115.6901
2042 |  | 63.265 | 58.1711 | 98.4543 | 217.3103 | 88.0011 | 76.3741 | 111.5446
2043 |  | 61.9689 | 51.4943 | 93.2454 | 219.4801

## Figure 16
Figure 16 - Actual and forecast industrial consumption, all scenarios and compared to 2023 GSOO, 2017-43
Note: The Northern Territory is included in actual gas consumption from 2020 onwards.
|  | 2024 | 2024 | 2024 | 2023 | 2023 | 2023
| Actual | Green Energy Exports | Step Change | Progressive Change | Green Energy Exports (1.5°C) | Orchestrated Step Change (1.8°C) | Progressive Change (2.6°C)
2017 | 285.0344
2018 | 290.0001
2019 | 257.0937
2020 | 261.9154
2021 | 263.9448
2022 | 261.772
2023 | 238.3371 |  |  |  | 247.6078 | 243.5431 | 232.7676
2024 |  | 253.5246 | 246.8678 | 242.7841 | 249.813 | 245.3067 | 231.8213
2025 |  | 249.937 | 246.7682 | 241.4328 | 272.5248 | 249.6817 | 233.8787
2026 |  | 243.8729 | 245.5928 | 238.8644 | 292.4759 | 249.8486 | 231.4453
2027 |  | 236.5063 | 247.3383 | 239.5313 | 290.5213 | 248.6354 | 222.5329
2028 |  | 226.9806 | 247.5691 | 234.0632 | 286.0736 | 249.9418 | 221.2788
2029 |  | 219.7085 | 245.5621 | 222.205 | 288.4265 | 249.5459 | 210.2418
2030 |  | 220.0993 | 243.25 | 216.1059 | 289.3343 | 248.6164 | 202.774
2031 |  | 214.9492 | 238.3009 | 187.9705 | 283.9618 | 249.4518 | 175.7221
2032 |  | 212.9663 | 236.5049 | 185.9503 | 282.7354 | 249.9109 | 174.4124
2033 |  | 212.1226 | 233.5946 | 184.5852 | 282.8249 | 251.2341 | 174.5126
2034 |  | 214.7999 | 233.5525 | 181.9495 | 286.3048 | 252.7716 | 175.2215
2035 |  | 220.1746 | 233.5494 | 182.4987 | 290.2572 | 253.7181 | 175.8153
2036 |  | 216.672 | 233.2428 | 179.5059 | 291.7351 | 254.1417 | 175.4091
2037 |  | 218.0093 | 233.7058 | 179.7864 | 293.2126 | 253.5953 | 174.5444
2038 |  | 217.4855 | 231.8044 | 177.436 | 294.7912 | 253.8068 | 174.5899
2039 |  | 216.3266 | 229.9534 | 173.8205 | 296.6216 | 255.3544 | 175.6712
2040 |  | 216.8996 | 229.7046 | 172.6528 | 297.8751 | 256.1386 | 176.3887
2041 |  | 217.234 | 229.1292 | 172.9067 | 298.5117 | 256.4399 | 176.4698
2042 |  | 218.405 | 228.8538 | 172.8507 | 299.0901 | 256.56 | 176.347
2043 |  | 220.3409 | 229.3939 | 173.5176

## Figure 17
Figure 17 - Actual and forecast liquefied natural gas consumption, by scenario and compared to the 2023 GSOO, 2017-43 (PJ)
|  | 2024 | 2024 | 2024 | 2023 | 2023 | 2023
| Actual | Green Energy Exports | Step Change | Progressive Change | Green Energy Exports (1.5°C) | Orchestrated Step Change (1.8°C) | Progressive Change (2.6°C)
2017 | 1218.574
2018 | 1237.3895
2019 | 1325.3971
2020 | 1337.5333
2021 | 1407.3556
2022 | 1357.5841
2023 | 1371.1196 |  |  |  | 1295.71 | 1326.14 | 1326.14
2024 |  | 1296.9502 | 1369.0673 | 1369.0673 | 1295.68 | 1326.11 | 1326.11
2025 |  | 1331.0363 | 1371.4515 | 1371.4515 | 1310.96 | 1357.14 | 1357.14
2026 |  | 1332.2563 | 1376.9988 | 1376.9988 | 1321.46 | 1366.86 | 1366.86
2027 |  | 1339.7485 | 1385.6042 | 1385.6042 | 1352.66 | 1361.86 | 1361.86
2028 |  | 1327.6285 | 1370.3231 | 1370.3231 | 1332.41 | 1341.71 | 1341.71
2029 |  | 1343.8963 | 1369.0383 | 1369.0383 | 1308.81 | 1356.71 | 1356.71
2030 |  | 1331.0363 | 1357.0421 | 1357.0421 | 1294.71 | 1341.91 | 1341.91
2031 |  | 1335.132 | 1369.0591 | 1369.0591 | 1316.71 | 1326.91 | 1326.91
2032 |  | 1335.132 | 1369.9521 | 1369.9521 | 1316.71 | 1326.81 | 1326.81
2033 |  | 1313.6442 | 1343.0997 | 1343.0997 | 1294.71 | 1328.91 | 1328.91
2034 |  | 1297.2615 | 1316.4966 | 1316.4966 | 1284.71 | 1336.01 | 1336.01
2035 |  | 1318.7493 | 1328.2198 | 1328.2198 | 1284.71 | 1336.01 | 1336.01
2036 |  | 1230.0643 | 1278.5099 | 1328.2198 | 1199.4293 | 1295.8745 | 1336.01
2037 |  | 1141.3794 | 1228.8 | 1328.2198 | 1114.1487 | 1255.739 | 1336.01
2038 |  | 1052.6945 | 1179.0901 | 1328.2198 | 1028.868 | 1215.6035 | 1336.01
2039 |  | 964.0096 | 1129.3802 | 1328.2198 | 943.5873 | 1175.4681 | 1336.01
2040 |  | 875.3246 | 1079.6703 | 1328.2198 | 858.3067 | 1135.3326 | 1336.01
2041 |  | 786.6397 | 1029.9603 | 1328.2198 | 773.026 | 1095.1971 | 1336.01
2042 |  | 697.9548 | 980.2504 | 1328.2198 | 687.7453 | 1055.0616 | 1336.01
2043 |  | 609.2699 | 930.5405 | 1328.2198

## Figure 18
Figure 18 - Actual and forecast domestic gas consumption, Step Change scenario and sensitivities, 2017 – 43 (PJ)
|  | 2024 | 2024 | 2024 | 2024
| Actual | Step Change | Step Change - No Electrification | Step Change - Net | Step Change - DRI
2017 | 672.505
2018 | 618.6603
2019 | 611.5326
2020 | 601.3267
2021 | 577.6946
2022 | 592.9967
2023 | 511.8071
2024 |  | 499.8278 | 502.8254 | 499.4883 | 499.8278
2025 |  | 500.3421 | 507.6554 | 499.4568 | 500.3421
2026 |  | 539.4256 | 553.5728 | 537.6272 | 539.4256
2027 |  | 508.2245 | 530.5913 | 504.7038 | 511.3245
2028 |  | 494.6875 | 527.8636 | 488.3255 | 517.6875
2029 |  | 483.9535 | 528.45 | 473.7683 | 506.9535
2030 |  | 448.9448 | 506.361 | 434.8487 | 471.9448
2031 |  | 433.9325 | 502.0789 | 416.4676 | 477.0325
2032 |  | 430.3721 | 508.7787 | 409.4708 | 512.4021
2033 |  | 453.3508 | 541.4382 | 429.5462 | 535.3808
2034 |  | 492.5443 | 589.5536 | 466.2053 | 574.5743
2035 |  | 480.5679 | 586.4301 | 452.1062 | 562.5979
2036 |  | 456.9726 | 572.0684 | 427.3388 | 539.0026
2037 |  | 462.5625 | 586.9419 | 432.5375 | 544.5925
2038 |  | 468.0322 | 601.3852 | 437.7869 | 550.0622
2039 |  | 467.0652 | 609.195 | 436.8673 | 549.0952
2040 |  | 465.3537 | 616.4214 | 435.4269 | 547.3837
2041 |  | 474.0523 | 634.2084 | 444.3658 | 556.0823
2042 |  | 480.838 | 650.1675 | 451.1438 | 562.868
2043 |  | 471.3499 | 649.6394 | 441.5046 | 553.3799

## Figure 19
Figure 19 - Forecast reduction in natural gas consumption from the Step Change scenario, if uncertain hydrogen and biomethane supply is developed, 2024‑43 (PJ)
Notes:
• This chart only considers hydrogen consumption due to fuel-switching from natural gas. Total hydrogen consumption is higher when considering fuel-switching from other sources, such as coal and oil.
• Graph excludes reductions from gas generation.
| 2024 | 2023
| Step Change - Net | Orchestrated Step Change (1.8°C)
2024 | -0.33948 | -5.0495
2025 | -0.88528 | -5.6789
2026 | -1.7985 | -6.0982
2027 | -3.5207 | -7.4284
2028 | -6.362 | -8.9193
2029 | -10.1851 | -9.7234
2030 | -14.0962 | -11.2326
2031 | -17.4649 | -15.1265
2032 | -20.9013 | -20.0992
2033 | -23.8045 | -24.2602
2034 | -26.3389 | -28.0483
2035 | -28.4616 | -30.008
2036 | -29.6339 | -29.8989
2037 | -30.025 | -29.9519
2038 | -30.2453 | -29.967
2039 | -30.1979 | -29.9334
2040 | -29.9269 | -29.811
2041 | -29.6865 | -29.6738
2042 | -29.6942 | -29.6646
2043 | -29.8453

## Figure 20
Figure 20 - Actual domestic daily gas demand in southern regions from January 2022 to December 2023, showing seasonality and peakiness (TJ)
Date | Actual southern demand (excl. gas generation) | Actual southern gas generation demand | Total Demand
2022-01-01 | 419.8639 | 247.6114 | 667.4752
2022-01-02 | 439.7686 | 123.0399 | 562.8084
2022-01-03 | 482.8248 | 68.2095 | 551.0343
2022-01-04 | 540.9774 | 63.6032 | 604.5806
2022-01-05 | 561.8862 | 77.2634 | 639.1496
2022-01-06 | 556.0591 | 108.5704 | 664.6295
2022-01-07 | 550.4413 | 106.1335 | 656.5748
2022-01-08 | 514.8246 | 86.6021 | 601.4266
2022-01-09 | 514.256 | 101.8204 | 616.0764
2022-01-10 | 559.6245 | 229.7716 | 789.3961
2022-01-11 | 571.5799 | 251.0746 | 822.6544
2022-01-12 | 575.5438 | 170.0866 | 745.6304
2022-01-13 | 575.0268 | 115.6714 | 690.6982
2022-01-14 | 549.9975 | 143.4365 | 693.434
2022-01-15 | 504.8975 | 103.3338 | 608.2313
2022-01-16 | 510.9332 | 116.3119 | 627.2451
2022-01-17 | 594.8797 | 153.1116 | 747.9913
2022-01-18 | 627.3021 | 75.3292 | 702.6313
2022-01-19 | 625.3646 | 26.4221 | 651.7867
2022-01-20 | 626.3337 | 60.4094 | 686.7432
2022-01-21 | 594.5756 | 87.2063 | 681.782
2022-01-22 | 517.8197 | 93.315 | 611.1347
2022-01-23 | 522.2441 | 139.7889 | 662.0329
2022-01-24 | 593.183 | 323.1277 | 916.3107
2022-01-25 | 582.8752 | 362.0754 | 944.9507
2022-01-26 | 516.0968 | 285.4839 | 801.5808
2022-01-27 | 589.7047 | 320.1854 | 909.8902
2022-01-28 | 573.5998 | 281.8362 | 855.436
2022-01-29 | 529.3532 | 80.7508 | 610.104
2022-01-30 | 530.6556 | 231.8422 | 762.4977
2022-01-31 | 601.3038 | 532.1896 | 1133.4934
2022-02-01 | 652.4072 | 189.2287 | 841.636
2022-02-02 | 691.6416 | 89.3085 | 780.9501
2022-02-03 | 724.816 | 44.5825 | 769.3985
2022-02-04 | 650.4262 | 47.1531 | 697.5793
2022-02-05 | 576.8429 | 61.3335 | 638.1764
2022-02-06 | 574.8647 | 74.0939 | 648.9586
2022-02-07 | 656.7883 | 135.324 | 792.1123
2022-02-08 | 640.7159 | 286.7133 | 927.4291
2022-02-09 | 640.4076 | 311.2354 | 951.643
2022-02-10 | 636.1898 | 131.5603 | 767.7501
2022-02-11 | 628.5863 | 70.4406 | 699.0269
2022-02-12 | 555.7167 | 85.1169 | 640.8335
2022-02-13 | 550.48 | 204.729 | 755.209
2022-02-14 | 591.2674 | 281.267 | 872.5344
2022-02-15 | 612.6165 | 312.6302 | 925.2466
2022-02-16 | 614.6989 | 403.0708 | 1017.7697
2022-02-17 | 634.9783 | 235.9612 | 870.9396
2022-02-18 | 633.6237 | 113.6387 | 747.2624
2022-02-19 | 575.0104 | 111.073 | 686.0835
2022-02-20 | 548.8307 | 115.7384 | 664.5691
2022-02-21 | 646.622 | 201.5033 | 848.1254
2022-02-22 | 639.7915 | 127.0295 | 766.8209
2022-02-23 | 653.7175 | 235.7848 | 889.5023
2022-02-24 | 647.7109 | 157.9325 | 805.6434
2022-02-25 | 632.0653 | 125.2994 | 757.3647
2022-02-26 | 558.5332 | 80.5856 | 639.1187
2022-02-27 | 569.3267 | 114.5477 | 683.8745
2022-02-28 | 643.2314 | 196.9713 | 840.2027
2022-03-01 | 646.7764 | 209.9781 | 856.7545
2022-03-02 | 633.7065 | 213.1205 | 846.8271
2022-03-03 | 630.9977 | 254.5194 | 885.5171
2022-03-04 | 616.6954 | 227.1102 | 843.8057
2022-03-05 | 572.0998 | 93.6665 | 665.7663
2022-03-06 | 613.0805 | 94.6905 | 707.771
2022-03-07 | 675.7741 | 121.8192 | 797.5933
2022-03-08 | 724.0805 | 119.4985 | 843.5789
2022-03-09 | 759.6792 | 137.322 | 897.0012
2022-03-10 | 747.3219 | 145.2591 | 892.5809
2022-03-11 | 700.5734 | 126.0226 | 826.5959
2022-03-12 | 587.876 | 88.061 | 675.937
2022-03-13 | 566.4597 | 133.4481 | 699.9078
2022-03-14 | 609.1884 | 122.0133 | 731.2018
2022-03-15 | 659.3138 | 208.3149 | 867.6287
2022-03-16 | 681.0912 | 222.0339 | 903.125
2022-03-17 | 679.2787 | 301.5314 | 980.8102
2022-03-18 | 664.635 | 150.9996 | 815.6346
2022-03-19 | 591.5423 | 192.8979 | 784.4403
2022-03-20 | 600.3934 | 199.4074 | 799.8008
2022-03-21 | 675.0444 | 369.8239 | 1044.8683
2022-03-22 | 719.3872 | 315.5108 | 1034.898
2022-03-23 | 732.2925 | 175.8561 | 908.1486
2022-03-24 | 743.9573 | 166.6663 | 910.6236
2022-03-25 | 711.8769 | 180.0896 | 891.9665
2022-03-26 | 635.8354 | 149.0361 | 784.8715
2022-03-27 | 605.9553 | 211.5622 | 817.5175
2022-03-28 | 685.2189 | 289.4913 | 974.7102
2022-03-29 | 728.5792 | 211.7675 | 940.3466
2022-03-30 | 759.0445 | 150.2571 | 909.3016
2022-03-31 | 795.1452 | 116.1673 | 911.3124
2022-04-01 | 820.3996 | 66.2235 | 886.6231
2022-04-02 | 765.0493 | 151.1374 | 916.1866
2022-04-03 | 730.4256 | 239.6343 | 970.0599
2022-04-04 | 804.1186 | 415.4248 | 1219.5434
2022-04-05 | 823.5929 | 407.4358 | 1231.0287
2022-04-06 | 814.6488 | 307.2648 | 1121.9136
2022-04-07 | 833.9306 | 185.4328 | 1019.3634
2022-04-08 | 760.8894 | 223.7166 | 984.606
2022-04-09 | 655.9783 | 129.8421 | 785.8203
2022-04-10 | 617.2213 | 195.8757 | 813.097
2022-04-11 | 795.9605 | 198.6403 | 994.6009
2022-04-12 | 867.739 | 194.6397 | 1062.3787
2022-04-13 | 805.1381 | 179.0362 | 984.1743
2022-04-14 | 735.2005 | 257.1026 | 992.3031
2022-04-15 | 603.8436 | 240.2146 | 844.0582
2022-04-16 | 570.0062 | 159.3073 | 729.3135
2022-04-17 | 552.8318 | 183.1327 | 735.9646
2022-04-18 | 649.0794 | 340.5258 | 989.6051
2022-04-19 | 874.8065 | 349.0096 | 1223.8161
2022-04-20 | 906.8117 | 407.1436 | 1313.9553
2022-04-21 | 945.7373 | 407.3545 | 1353.0918
2022-04-22 | 944.3083 | 280.5416 | 1224.8498
2022-04-23 | 803.6526 | 213.7774 | 1017.4299
2022-04-24 | 779.1167 | 183.5114 | 962.628
2022-04-25 | 755.0062 | 189.3176 | 944.3238
2022-04-26 | 811.8322 | 382.7324 | 1194.5646
2022-04-27 | 787.6242 | 553.8553 | 1341.4795
2022-04-28 | 767.4754 | 394.153 | 1161.6284
2022-04-29 | 779.7253 | 423.5906 | 1203.3159
2022-04-30 | 830.3392 | 289.7502 | 1120.0895
2022-05-01 | 773.7242 | 307.7236 | 1081.4477
2022-05-02 | 815.5185 | 313.8232 | 1129.3417
2022-05-03 | 843.4968 | 189.4633 | 1032.96
2022-05-04 | 1043.1525 | 399.6833 | 1442.8359
2022-05-05 | 1234.725 | 563.3497 | 1798.0747
2022-05-06 | 1323.7153 | 486.5257 | 1810.241
2022-05-07 | 1208.0551 | 350.664 | 1558.7191
2022-05-08 | 1072.3638 | 415.7065 | 1488.0703
2022-05-09 | 1167.9006 | 479.888 | 1647.7885
2022-05-10 | 1138.7483 | 407.8197 | 1546.5681
2022-05-11 | 1084.619 | 488.1242 | 1572.7432
2022-05-12 | 978.209 | 582.8815 | 1561.0906
2022-05-13 | 909.806 | 433.9685 | 1343.7746
2022-05-14 | 859.7263 | 191.6424 | 1051.3688
2022-05-15 | 825.4978 | 162.1986 | 987.6963
2022-05-16 | 1159.1724 | 211.1644 | 1370.3368
2022-05-17 | 1268.3365 | 263.2308 | 1531.5673
2022-05-18 | 1261.4861 | 231.6765 | 1493.1626
2022-05-19 | 1283.6906 | 285.3257 | 1569.0163
2022-05-20 | 1261.0549 | 208.4368 | 1469.4918
2022-05-21 | 1175.0639 | 188.9994 | 1364.0633
2022-05-22 | 1176.3151 | 203.8823 | 1380.1974
2022-05-23 | 1244.8936 | 327.9525 | 1572.8461
2022-05-24 | 1218.9474 | 233.9488 | 1452.8962
2022-05-25 | 1215.7567 | 234.5767 | 1450.3334
2022-05-26 | 1145.6793 | 378.1313 | 1523.8107
2022-05-27 | 1110.1376 | 465.2551 | 1575.3927
2022-05-28 | 1143.7195 | 327.949 | 1471.6685
2022-05-29 | 1208.7605 | 207.1754 | 1415.9359
2022-05-30 | 1517.7264 | 339.4771 | 1857.2035
2022-05-31 | 1659.9152 | 184.6237 | 1844.5389
2022-06-01 | 1649.4878 | 487.0978 | 2136.5856
2022-06-02 | 1567.028 | 715.0343 | 2282.0623
2022-06-03 | 1544.225 | 498.1911 | 2042.4161
2022-06-04 | 1296.8584 | 144.6603 | 1441.5187
2022-06-05 | 1407.499 | 167.0771 | 1574.5761
2022-06-06 | 1585.902 | 218.0155 | 1803.9176
2022-06-07 | 1640.8573 | 321.8603 | 1962.7176
2022-06-08 | 1593.2052 | 412.9449 | 2006.1501
2022-06-09 | 1530.3869 | 307.271 | 1837.6578
2022-06-10 | 1446.4898 | 429.4821 | 1875.9719
2022-06-11 | 1389.2836 | 329.7 | 1718.9835
2022-06-12 | 1289.6975 | 506.3013 | 1795.9987
2022-06-13 | 1358.7245 | 626.9294 | 1985.654
2022-06-14 | 1544.3187 | 445.1958 | 1989.5144
2022-06-15 | 1490.6309 | 479.3314 | 1969.9623
2022-06-16 | 1322.2484 | 767.163 | 2089.4113
2022-06-17 | 1330.2133 | 853.0197 | 2183.233
2022-06-18 | 1230.753 | 623.8837 | 1854.6366
2022-06-19 | 1290.9674 | 369.6821 | 1660.6494
2022-06-20 | 1304.5056 | 455.3135 | 1759.8192
2022-06-21 | 1362.709 | 568.3111 | 1931.0201
2022-06-22 | 1382.0269 | 586.2849 | 1968.3118
2022-06-23 | 1306.7071 | 176.1497 | 1482.8568
2022-06-24 | 1265.2402 | 456.5505 | 1721.7906
2022-06-25 | 1169.8833 | 199.6257 | 1369.5091
2022-06-26 | 1315.7015 | 388.2391 | 1703.9406
2022-06-27 | 1557.2658 | 601.0271 | 2158.2928
2022-06-28 | 1584.2433 | 431.9068 | 2016.1501
2022-06-29 | 1599.5786 | 529.1343 | 2128.7129
2022-06-30 | 1500.9681 | 560.6582 | 2061.6263
2022-07-01 | 1508.0956 | 626.4199 | 2134.5155
2022-07-02 | 1401.3537 | 430.6178 | 1831.9715
2022-07-03 | 1418.9238 | 253.1716 | 1672.0954
2022-07-04 | 1439.2571 | 278.8862 | 1718.1433
2022-07-05 | 1439.5251 | 498.3106 | 1937.8356
2022-07-06 | 1473.1906 | 592.2916 | 2065.4822
2022-07-07 | 1465.2179 | 466.1603 | 1931.3782
2022-07-08 | 1535.4259 | 496.0602 | 2031.4862
2022-07-09 | 1412.9209 | 585.8591 | 1998.78
2022-07-10 | 1394.0825 | 362.9049 | 1756.9874
2022-07-11 | 1521.4777 | 593.1617 | 2114.6394
2022-07-12 | 1586.7187 | 764.6337 | 2351.3525
2022-07-13 | 1603.4101 | 710.1371 | 2313.5472
2022-07-14 | 1569.677 | 710.6442 | 2280.3212
2022-07-15 | 1485.7203 | 463.8131 | 1949.5333
2022-07-16 | 1483.9302 | 119.5954 | 1603.5256
2022-07-17 | 1363.7705 | 149.2609 | 1513.0313
2022-07-18 | 1630.8158 | 587.9274 | 2218.7432
2022-07-19 | 1689.4789 | 454.2381 | 2143.717
2022-07-20 | 1709.9745 | 432.6948 | 2142.6693
2022-07-21 | 1584.804 | 275.3999 | 1860.2039
2022-07-22 | 1381.5026 | 181.1069 | 1562.6095
2022-07-23 | 1245.5009 | 226.6973 | 1472.1982
2022-07-24 | 1090.0858 | 128.8053 | 1218.8911
2022-07-25 | 1399.5227 | 223.5981 | 1623.1207
2022-07-26 | 1533.558 | 301.0417 | 1834.5998
2022-07-27 | 1384.7464 | 366.2365 | 1750.9829
2022-07-28 | 1466.3669 | 449.1317 | 1915.4986
2022-07-29 | 1554.934 | 404.2784 | 1959.2123
2022-07-30 | 1497.5726 | 96.0317 | 1593.6043
2022-07-31 | 1380.6074 | 82.3449 | 1462.9523
2022-08-01 | 1376.0374 | 137.021 | 1513.0584
2022-08-02 | 1321.6502 | 110.3362 | 1431.9863
2022-08-03 | 1101.2017 | 70.1411 | 1171.3427
2022-08-04 | 1096.2997 | 56.5476 | 1152.8473
2022-08-05 | 1269.1404 | 153.2329 | 1422.3733
2022-08-06 | 1211.3754 | 296.3045 | 1507.6798
2022-08-07 | 1213.3218 | 411.7984 | 1625.1202
2022-08-08 | 1438.9109 | 517.6179 | 1956.5288
2022-08-09 | 1481.7033 | 363.1859 | 1844.8892
2022-08-10 | 1500.9907 | 152.7078 | 1653.6986
2022-08-11 | 1416.847 | 189.3551 | 1606.2021
2022-08-12 | 1353.8713 | 303.303 | 1657.1743
2022-08-13 | 1184.0379 | 239.831 | 1423.8689
2022-08-14 | 1314.7968 | 130.6962 | 1445.493
2022-08-15 | 1353.4282 | 222.6951 | 1576.1233
2022-08-16 | 1331.3528 | 436.6348 | 1767.9876
2022-08-17 | 1336.5099 | 141.7815 | 1478.2914
2022-08-18 | 1302.7022 | 181.0874 | 1483.7896
2022-08-19 | 1253.9167 | 119.9502 | 1373.8669
2022-08-20 | 1210.5293 | 391.0639 | 1601.5931
2022-08-21 | 1199.0486 | 217.4814 | 1416.5299
2022-08-22 | 1315.6009 | 209.3881 | 1524.989
2022-08-23 | 1488.2683 | 339.7164 | 1827.9848
2022-08-24 | 1477.6676 | 348.4815 | 1826.1491
2022-08-25 | 1302.9344 | 533.2375 | 1836.1719
2022-08-26 | 1253.6271 | 386.4832 | 1640.1103
2022-08-27 | 1027.9527 | 124.2149 | 1152.1675
2022-08-28 | 922.81 | 44.0007 | 966.8107
2022-08-29 | 1163.2222 | 125.7022 | 1288.9244
2022-08-30 | 1333.1826 | 299.0669 | 1632.2494
2022-08-31 | 1227.595 | 345.9816 | 1573.5766
2022-09-01 | 1265.8915 | 326.9675 | 1592.8589
2022-09-02 | 1328.3012 | 266.8445 | 1595.1457
2022-09-03 | 1216.8519 | 278.2978 | 1495.1497
2022-09-04 | 1239.9647 | 278.6537 | 1518.6183
2022-09-05 | 1259.6182 | 286.1106 | 1545.7287
2022-09-06 | 1230.3563 | 276.3524 | 1506.7087
2022-09-07 | 1066.6282 | 185.4157 | 1252.0439
2022-09-08 | 1075.367 | 97.7368 | 1173.1038
2022-09-09 | 967.4571 | 105.6515 | 1073.1086
2022-09-10 | 1029.7938 | 151.8058 | 1181.5997
2022-09-11 | 1084.0294 | 160.8285 | 1244.8579
2022-09-12 | 1296.1135 | 254.658 | 1550.7715
2022-09-13 | 1352.9163 | 177.9073 | 1530.8236
2022-09-14 | 1197.8574 | 59.9388 | 1257.7962
2022-09-15 | 1144.7651 | 157.165 | 1301.9301
2022-09-16 | 1128.1122 | 49.5105 | 1177.6227
2022-09-17 | 1198.8991 | 40.746 | 1239.6452
2022-09-18 | 1145.4129 | 74.2433 | 1219.6562
2022-09-19 | 1169.7328 | 221.7901 | 1391.5229
2022-09-20 | 1002.7469 | 114.6398 | 1117.3867
2022-09-21 | 936.658 | 189.7371 | 1126.3951
2022-09-22 | 804.3385 | 180.5529 | 984.8915
2022-09-23 | 914.1169 | 136.9899 | 1051.1068
2022-09-24 | 959.4079 | 128.8669 | 1088.2748
2022-09-25 | 888.2386 | 162.4544 | 1050.693
2022-09-26 | 1084.3912 | 193.6413 | 1278.0325
2022-09-27 | 1081.2012 | 121.6801 | 1202.8813
2022-09-28 | 1080.7437 | 178.7572 | 1259.5008
2022-09-29 | 1043.3362 | 134.7517 | 1178.0879
2022-09-30 | 980.9548 | 140.1246 | 1121.0794
2022-10-01 | 842.6267 | 140.6152 | 983.2419
2022-10-02 | 826.9572 | 132.8971 | 959.8543
2022-10-03 | 867.7558 | 159.4721 | 1027.2279
2022-10-04 | 976.2248 | 86.8793 | 1063.1041
2022-10-05 | 1170.8054 | 177.3381 | 1348.1435
2022-10-06 | 909.7541 | 192.4799 | 1102.234
2022-10-07 | 883.9996 | 141.6692 | 1025.6688
2022-10-08 | 918.6939 | 185.2748 | 1103.9687
2022-10-09 | 1020.131 | 282.9282 | 1303.0593
2022-10-10 | 992.0138 | 164.6679 | 1156.6817
2022-10-11 | 876.7335 | 111.1721 | 987.9056
2022-10-12 | 895.6055 | 227.7367 | 1123.3423
2022-10-13 | 978.9755 | 200.6497 | 1179.6252
2022-10-14 | 954.9995 | 138.7517 | 1093.7513
2022-10-15 | 806.7405 | 170.2068 | 976.9472
2022-10-16 | 840.8957 | 114.3496 | 955.2453
2022-10-17 | 947.1157 | 93.896 | 1041.0117
2022-10-18 | 877.1376 | 99.396 | 976.5336
2022-10-19 | 781.4968 | 75.577 | 857.0738
2022-10-20 | 748.0813 | 105.6233 | 853.7045
2022-10-21 | 670.7171 | 243.036 | 913.7531
2022-10-22 | 636.3226 | 177.6887 | 814.0113
2022-10-23 | 700.3439 | 64.2007 | 764.5446
2022-10-24 | 808.2692 | 144.6669 | 952.9362
2022-10-25 | 726.5393 | 240.7925 | 967.3319
2022-10-26 | 756.5993 | 126.5659 | 883.1653
2022-10-27 | 863.7753 | 32.7931 | 896.5684
2022-10-28 | 1057.0482 | 52.8378 | 1109.886
2022-10-29 | 871.1364 | 101.0048 | 972.1412
2022-10-30 | 729.215 | 60.884 | 790.099
2022-10-31 | 847.7738 | 81.0103 | 928.7841
2022-11-01 | 1154.4318 | 33.4675 | 1187.8994
2022-11-02 | 1166.1689 | 61.9456 | 1228.1145
2022-11-03 | 1019.3068 | 80.9732 | 1100.28
2022-11-04 | 852.8018 | 95.6262 | 948.428
2022-11-05 | 671.1483 | 133.887 | 805.0353
2022-11-06 | 624.917 | 80.9763 | 705.8934
2022-11-07 | 676.2056 | 145.1588 | 821.3644
2022-11-08 | 663.435 | 173.1527 | 836.5878
2022-11-09 | 650.4755 | 57.957 | 708.4325
2022-11-10 | 662.5842 | 136.0307 | 798.6149
2022-11-11 | 650.9727 | 166.8368 | 817.8095
2022-11-12 | 603.2123 | 115.0212 | 718.2335
2022-11-13 | 586.0859 | 145.605 | 731.6909
2022-11-14 | 825.9094 | 133.1339 | 959.0433
2022-11-15 | 1065.2044 | 149.6593 | 1214.8637
2022-11-16 | 1062.2091 | 158.4119 | 1220.621
2022-11-17 | 970.1783 | 120.965 | 1091.1433
2022-11-18 | 712.2242 | 80.0719 | 792.2961
2022-11-19 | 651.1135 | 56.0802 | 707.1937
2022-11-20 | 785.5376 | 41.4878 | 827.0253
2022-11-21 | 1176.6138 | 54.2532 | 1230.867
2022-11-22 | 1028.054 | 127.1438 | 1155.1977
2022-11-23 | 888.2973 | 161.0952 | 1049.3925
2022-11-24 | 834.0692 | 144.8183 | 978.8875
2022-11-25 | 729.3893 | 140.001 | 869.3903
2022-11-26 | 627.0337 | 71.0184 | 698.0521
2022-11-27 | 673.4682 | 70.0139 | 743.4822
2022-11-28 | 814.9246 | 74.9742 | 889.8988
2022-11-29 | 777.9969 | 87.5555 | 865.5524
2022-11-30 | 757.2276 | 44.5655 | 801.7931
2022-12-01 | 769.2749 | 52.96 | 822.2349
2022-12-02 | 692.3409 | 80.7894 | 773.1303
2022-12-03 | 585.7665 | 82.7421 | 668.5086
2022-12-04 | 574.4702 | 81.6903 | 656.1605
2022-12-05 | 719.8758 | 79.0531 | 798.9289
2022-12-06 | 720.5059 | 175.4039 | 895.9098
2022-12-07 | 756.9807 | 80.9506 | 837.9313
2022-12-08 | 885.5898 | 62.7797 | 948.3695
2022-12-09 | 788.09 | 54.3021 | 842.3922
2022-12-10 | 630.862 | 54.5249 | 685.3869
2022-12-11 | 607.3965 | 47.0571 | 654.4536
2022-12-12 | 836.0181 | 35.6711 | 871.6892
2022-12-13 | 931.3565 | 29.4493 | 960.8058
2022-12-14 | 969.0759 | 35.1226 | 1004.1985
2022-12-15 | 872.664 | 26.9975 | 899.6615
2022-12-16 | 773.7196 | 27.0479 | 800.7675
2022-12-17 | 661.9576 | 27.0609 | 689.0186
2022-12-18 | 653.9224 | 27.0112 | 680.9336
2022-12-19 | 710.802 | 54.9481 | 765.7502
2022-12-20 | 694.6585 | 67.0099 | 761.6684
2022-12-21 | 658.3926 | 103.9519 | 762.3445
2022-12-22 | 635.045 | 75.9307 | 710.9758
2022-12-23 | 568.2369 | 77.9756 | 646.2125
2022-12-24 | 508.0091 | 74.5713 | 582.5804
2022-12-25 | 441.3567 | 92.9545 | 534.3112
2022-12-26 | 448.5844 | 152.8416 | 601.426
2022-12-27 | 458.2369 | 189.1467 | 647.3836
2022-12-28 | 536.2881 | 84.4732 | 620.7613
2022-12-29 | 566.0019 | 42.5316 | 608.5335
2022-12-30 | 526.8182 | 44.0052 | 570.8234
2022-12-31 | 474.2719 | 61.3692 | 535.6412
2023-01-01 | 484.3179 | 147.7613 | 632.0792
2023-01-02 | 482.4286 | 73.1379 | 555.5666
2023-01-03 | 570.3945 | 83.5914 | 653.9859
2023-01-04 | 641.4674 | 29.5264 | 670.9937
2023-01-05 | 611.7378 | 34.6883 | 646.426
2023-01-06 | 600.2032 | 30.1784 | 630.3816
2023-01-07 | 527.0409 | 69.3925 | 596.4334
2023-01-08 | 516.6251 | 119.791 | 636.4162
2023-01-09 | 580.5962 | 74.9339 | 655.5301
2023-01-10 | 606.7048 | 94.4968 | 701.2016
2023-01-11 | 588.6412 | 234.9313 | 823.5725
2023-01-12 | 585.0492 | 140.8146 | 725.8639
2023-01-13 | 567.6831 | 209.9098 | 777.593
2023-01-14 | 490.5527 | 115.5927 | 606.1455
2023-01-15 | 533.5663 | 31.062 | 564.6284
2023-01-16 | 600.2 | 191.8365 | 792.0365
2023-01-17 | 590.0263 | 221.6963 | 811.7225
2023-01-18 | 664.1937 | 106.3102 | 770.5039
2023-01-19 | 684.9139 | 27.5247 | 712.4386
2023-01-20 | 648.1937 | 45.9453 | 694.139
2023-01-21 | 532.8892 | 36.3066 | 569.1958
2023-01-22 | 540.4422 | 55.4101 | 595.8523
2023-01-23 | 620.6781 | 85.4724 | 706.1505
2023-01-24 | 623.5604 | 85.6929 | 709.2533
2023-01-25 | 597.6973 | 71.8503 | 669.5476
2023-01-26 | 549.6364 | 60.153 | 609.7894
2023-01-27 | 559.0658 | 87.507 | 646.5727
2023-01-28 | 507.2796 | 156.7627 | 664.0423
2023-01-29 | 559.6564 | 205.3397 | 764.9962
2023-01-30 | 666.7755 | 133.6415 | 800.417
2023-01-31 | 647.1455 | 68.007 | 715.1525
2023-02-01 | 658.0612 | 49.3863 | 707.4475
2023-02-02 | 724.8463 | 128.148 | 852.9943
2023-02-03 | 763.4529 | 30.8343 | 794.2872
2023-02-04 | 648.2322 | 52.0808 | 700.3129
2023-02-05 | 600.9016 | 53.6004 | 654.502
2023-02-06 | 660.2672 | 52.4273 | 712.6945
2023-02-07 | 654.0158 | 54.8356 | 708.8514
2023-02-08 | 652.9847 | 59.1826 | 712.1673
2023-02-09 | 644.7934 | 181.2642 | 826.0576
2023-02-10 | 613.8194 | 109.4736 | 723.293
2023-02-11 | 541.1797 | 35.9623 | 577.142
2023-02-12 | 576.4079 | 39.5407 | 615.9487
2023-02-13 | 678.9503 | 45.1132 | 724.0635
2023-02-14 | 676.7221 | 66.6694 | 743.3915
2023-02-15 | 639.1014 | 223.8281 | 862.9296
2023-02-16 | 611.2975 | 323.5151 | 934.8126
2023-02-17 | 582.6088 | 141.162 | 723.7708
2023-02-18 | 530.4463 | 75.8629 | 606.3092
2023-02-19 | 540.3856 | 58.7627 | 599.1484
2023-02-20 | 607.5093 | 91.2128 | 698.7221
2023-02-21 | 629.0191 | 46.8675 | 675.8866
2023-02-22 | 609.8811 | 162.6618 | 772.5429
2023-02-23 | 607.9711 | 231.3887 | 839.3598
2023-02-24 | 591.1332 | 117.4069 | 708.5401
2023-02-25 | 544.437 | 95.9797 | 640.4167
2023-02-26 | 557.7344 | 49.5074 | 607.2418
2023-02-27 | 645.6967 | 72.1372 | 717.8339
2023-02-28 | 680.3472 | 74.022 | 754.3692
2023-03-01 | 665.8832 | 55.5127 | 721.396
2023-03-02 | 665.2613 | 70.4728 | 735.7341
2023-03-03 | 629.7519 | 79.468 | 709.2199
2023-03-04 | 543.2299 | 163.019 | 706.2489
2023-03-05 | 533.8865 | 108.0143 | 641.9008
2023-03-06 | 645.7901 | 144.9604 | 790.7505
2023-03-07 | 676.7185 | 94.4067 | 771.1252
2023-03-08 | 717.8225 | 110.9815 | 828.804
2023-03-09 | 703.1164 | 132.3152 | 835.4316
2023-03-10 | 626.6415 | 147.0297 | 773.6712
2023-03-11 | 546.7836 | 146.5063 | 693.2899
2023-03-12 | 566.581 | 104.2645 | 670.8455
2023-03-13 | 619.1596 | 130.1909 | 749.3505
2023-03-14 | 636.5925 | 199.3477 | 835.9402
2023-03-15 | 637.5578 | 203.6849 | 841.2427
2023-03-16 | 635.2457 | 193.0641 | 828.3098
2023-03-17 | 644.025 | 268.9795 | 913.0045
2023-03-18 | 561.1354 | 171.861 | 732.9964
2023-03-19 | 599.6638 | 137.8931 | 737.5569
2023-03-20 | 663.8549 | 89.0022 | 752.8571
2023-03-21 | 712.4313 | 201.9449 | 914.3762
2023-03-22 | 673.6307 | 196.4524 | 870.083
2023-03-23 | 668.6955 | 194.9385 | 863.634
2023-03-24 | 636.9265 | 138.0686 | 774.995
2023-03-25 | 575.4717 | 106.3789 | 681.8506
2023-03-26 | 596.3112 | 168.2075 | 764.5187
2023-03-27 | 698.2515 | 398.4354 | 1096.6869
2023-03-28 | 680.6778 | 366.5579 | 1047.2357
2023-03-29 | 746.3657 | 191.8789 | 938.2445
2023-03-30 | 743.5902 | 279.561 | 1023.1512
2023-03-31 | 735.475 | 215.0287 | 950.5037
2023-04-01 | 796.9437 | 151.4388 | 948.3825
2023-04-02 | 742.9131 | 109.4451 | 852.3582
2023-04-03 | 766.505 | 243.7198 | 1010.2249
2023-04-04 | 725.5981 | 228.1351 | 953.7331
2023-04-05 | 733.2283 | 205.828 | 939.0563
2023-04-06 | 676.6046 | 149.1095 | 825.7141
2023-04-07 | 635.5872 | 59.8035 | 695.3907
2023-04-08 | 714.4923 | 67.3057 | 781.798
2023-04-09 | 828.5134 | 71.7665 | 900.2799
2023-04-10 | 894.9823 | 152.5587 | 1047.541
2023-04-11 | 839.5815 | 159.5376 | 999.1191
2023-04-12 | 886.2987 | 198.7685 | 1085.0672
2023-04-13 | 800.2852 | 230.7761 | 1031.0613
2023-04-14 | 750.6467 | 117.7499 | 868.3966
2023-04-15 | 700.3342 | 128.844 | 829.1781
2023-04-16 | 838.962 | 164.762 | 1003.724
2023-04-17 | 883.8396 | 294.5386 | 1178.3782
2023-04-18 | 759.9659 | 225.1835 | 985.1493
2023-04-19 | 869.2409 | 258.1257 | 1127.3666
2023-04-20 | 897.3334 | 284.3864 | 1181.7198
2023-04-21 | 828.5549 | 261.7976 | 1090.3526
2023-04-22 | 710.2631 | 121.6092 | 831.8723
2023-04-23 | 698.297 | 93.5559 | 791.8529
2023-04-24 | 716.9813 | 123.1349 | 840.1161
2023-04-25 | 658.1099 | 90.4376 | 748.5475
2023-04-26 | 749.6704 | 73.6823 | 823.3528
2023-04-27 | 757.218 | 134.1519 | 891.3699
2023-04-28 | 798.9799 | 181.4031 | 980.383
2023-04-29 | 903.7199 | 247.2403 | 1150.9603
2023-04-30 | 963.8578 | 330.2865 | 1294.1443
2023-05-01 | 1007.1962 | 304.7385 | 1311.9347
2023-05-02 | 953.0335 | 149.0984 | 1102.132
2023-05-03 | 1110.693 | 164.1215 | 1274.8145
2023-05-04 | 1080.8974 | 375.578 | 1456.4754
2023-05-05 | 1038.5839 | 231.003 | 1269.5869
2023-05-06 | 1145.1326 | 205.9051 | 1351.0377
2023-05-07 | 1288.6118 | 196.0625 | 1484.6742
2023-05-08 | 1292.0973 | 324.2375 | 1616.3348
2023-05-09 | 1209.0803 | 387.9136 | 1596.9939
2023-05-10 | 1176.9826 | 375.5184 | 1552.501
2023-05-11 | 1104.6711 | 297.1345 | 1401.8056
2023-05-12 | 1058.3969 | 302.0074 | 1360.4043
2023-05-13 | 980.8281 | 105.7359 | 1086.5639
2023-05-14 | 950.5162 | 154.0072 | 1104.5234
2023-05-15 | 972.2063 | 217.6981 | 1189.9043
2023-05-16 | 1199.9061 | 311.8166 | 1511.7226
2023-05-17 | 1297.7293 | 312.9499 | 1610.6792
2023-05-18 | 1342.4897 | 340.4602 | 1682.9498
2023-05-19 | 1275.469 | 320.0627 | 1595.5317
2023-05-20 | 1172.561 | 99.2769 | 1271.8379
2023-05-21 | 1128.273 | 159.0481 | 1287.3211
2023-05-22 | 1246.2942 | 308.0994 | 1554.3936
2023-05-23 | 1232.6435 | 346.1033 | 1578.7469
2023-05-24 | 1220.4634 | 123.0256 | 1343.489
2023-05-25 | 1317.891 | 170.6593 | 1488.5503
2023-05-26 | 1325.9825 | 267.8359 | 1593.8184
2023-05-27 | 1161.169 | 129.1466 | 1290.3156
2023-05-28 | 1167.7103 | 82.2193 | 1249.9296
2023-05-29 | 1183.6391 | 209.4329 | 1393.072
2023-05-30 | 1106.3413 | 256.9528 | 1363.2941
2023-05-31 | 1039.5791 | 95.9821 | 1135.5612
2023-06-01 | 1125.6829 | 281.0786 | 1406.7615
2023-06-02 | 1229.9266 | 202.9559 | 1432.8825
2023-06-03 | 1029.0957 | 69.2266 | 1098.3223
2023-06-04 | 1001.4956 | 30.5738 | 1032.0694
2023-06-05 | 1077.2398 | 87.9056 | 1165.1454
2023-06-06 | 1025.3208 | 111.5426 | 1136.8634
2023-06-07 | 1027.9638 | 75.307 | 1103.2708
2023-06-08 | 1106.8419 | 46.9907 | 1153.8326
2023-06-09 | 1209.7002 | 139.7814 | 1349.4815
2023-06-10 | 1106.6129 | 146.9401 | 1253.553
2023-06-11 | 1022.2556 | 145.06 | 1167.3156
2023-06-12 | 1131.7951 | 67.8768 | 1199.6719
2023-06-13 | 1286.7398 | 96.1129 | 1382.8527
2023-06-14 | 1310.7017 | 136.9686 | 1447.6704
2023-06-15 | 1264.2143 | 108.8615 | 1373.0758
2023-06-16 | 1151.6726 | 40.9089 | 1192.5815
2023-06-17 | 1136.3398 | 44.8742 | 1181.214
2023-06-18 | 1210.6428 | 50.128 | 1260.7708
2023-06-19 | 1529.4619 | 247.6213 | 1777.0833
2023-06-20 | 1559.9015 | 472.512 | 2032.4135
2023-06-21 | 1522.8487 | 332.8142 | 1855.6629
2023-06-22 | 1452.1852 | 248.139 | 1700.3242
2023-06-23 | 1413.4219 | 172.9569 | 1586.3788
2023-06-24 | 1242.4494 | 29.2002 | 1271.6495
2023-06-25 | 1347.8288 | 28.7143 | 1376.5431
2023-06-26 | 1326.9301 | 225.5759 | 1552.506
2023-06-27 | 1375.1858 | 299.4134 | 1674.5993
2023-06-28 | 1451.446 | 372.5384 | 1823.9844
2023-06-29 | 1487.7412 | 239.4581 | 1727.1993
2023-06-30 | 1310.3818 | 152.4252 | 1462.807
2023-07-01 | 1207.9519 | 214.6387 | 1422.5906
2023-07-02 | 1194.7254 | 242.7083 | 1437.4337
2023-07-03 | 1353.5718 | 426.8666 | 1780.4384
2023-07-04 | 1306.0784 | 330.1751 | 1636.2535
2023-07-05 | 1264.7743 | 69.8484 | 1334.6227
2023-07-06 | 1291.0593 | 41.4707 | 1332.53
2023-07-07 | 1234.6041 | 28.8697 | 1263.4738
2023-07-08 | 1216.9771 | 28.7991 | 1245.7761
2023-07-09 | 1105.8216 | 66.8589 | 1172.6805
2023-07-10 | 1200.9535 | 117.7997 | 1318.7532
2023-07-11 | 1151.6148 | 218.3573 | 1369.9721
2023-07-12 | 1184.8872 | 154.9051 | 1339.7923
2023-07-13 | 1246.6057 | 77.8723 | 1324.478
2023-07-14 | 1234.8403 | 35.1203 | 1269.9607
2023-07-15 | 1209.1096 | 81.9146 | 1291.0242
2023-07-16 | 1190.1057 | 179.7276 | 1369.8333
2023-07-17 | 1319.1335 | 218.4414 | 1537.5749
2023-07-18 | 1427.488 | 193.3232 | 1620.8111
2023-07-19 | 1440.196 | 202.755 | 1642.9511
2023-07-20 | 1514.1233 | 151.695 | 1665.8184
2023-07-21 | 1360.1715 | 336.4925 | 1696.664
2023-07-22 | 1203.2275 | 123.7132 | 1326.9407
2023-07-23 | 1249.2085 | 141.3923 | 1390.6008
2023-07-24 | 1316.7173 | 275.6835 | 1592.4008
2023-07-25 | 1278.7686 | 278.6304 | 1557.399
2023-07-26 | 1361.1853 | 245.3412 | 1606.5264
2023-07-27 | 1236.1016 | 77.8077 | 1313.9092
2023-07-28 | 1083.4504 | 163.0887 | 1246.539
2023-07-29 | 954.0046 | 67.3143 | 1021.3189
2023-07-30 | 992.4428 | 50.2242 | 1042.667
2023-07-31 | 1142.1163 | 115.4942 | 1257.6106
2023-08-01 | 1183.0527 | 311.8487 | 1494.9014
2023-08-02 | 1195.4371 | 142.5536 | 1337.9907
2023-08-03 | 1014.1558 | 57.651 | 1071.8068
2023-08-04 | 1048.599 | 104.9219 | 1153.5209
2023-08-05 | 1100.2637 | 158.8988 | 1259.1625
2023-08-06 | 1119.7323 | 162.4224 | 1282.1548
2023-08-07 | 1261.5486 | 198.1874 | 1459.7361
2023-08-08 | 1296.4291 | 183.2105 | 1479.6396
2023-08-09 | 1157.4587 | 51.9918 | 1209.4505
2023-08-10 | 1197.7968 | 192.2916 | 1390.0883
2023-08-11 | 1183.4868 | 222.6416 | 1406.1284
2023-08-12 | 1093.3765 | 195.9487 | 1289.3253
2023-08-13 | 1162.2471 | 240.7217 | 1402.9688
2023-08-14 | 1402.8751 | 346.7035 | 1749.5786
2023-08-15 | 1388.7938 | 329.4308 | 1718.2246
2023-08-16 | 1361.5009 | 270.0643 | 1631.5651
2023-08-17 | 1356.911 | 200.7201 | 1557.6311
2023-08-18 | 1357.6948 | 111.5821 | 1469.2769
2023-08-19 | 1094.7805 | 102.1522 | 1196.9327
2023-08-20 | 930.7341 | 152.9961 | 1083.7302
2023-08-21 | 1018.8579 | 161.4571 | 1180.315
2023-08-22 | 1199.4147 | 242.5734 | 1441.9881
2023-08-23 | 1187.4627 | 280.3743 | 1467.837
2023-08-24 | 1101.3425 | 206.7517 | 1308.0942
2023-08-25 | 998.6291 | 238.6729 | 1237.3021
2023-08-26 | 967.4843 | 144.842 | 1112.3263
2023-08-27 | 924.4299 | 198.2965 | 1122.7263
2023-08-28 | 1009.0663 | 249.9775 | 1259.0439
2023-08-29 | 990.5258 | 52.8779 | 1043.4037
2023-08-30 | 1076.4617 | 167.9926 | 1244.4544
2023-08-31 | 1142.7212 | 151.6658 | 1294.387
2023-09-01 | 1127.7911 | 233.0661 | 1360.8573
2023-09-02 | 1010.22 | 117.276 | 1127.496
2023-09-03 | 883.4825 | 26.4035 | 909.8859
2023-09-04 | 967.8411 | 114.5027 | 1082.3438
2023-09-05 | 1197.7883 | 124.7636 | 1322.5519
2023-09-06 | 1043.2317 | 50.6919 | 1093.9236
2023-09-07 | 948.923 | 49.24 | 998.163
2023-09-08 | 1409.7171 | 80.2815 | 1489.9986
2023-09-09 | 1132.4967 | 117.7527 | 1250.2493
2023-09-10 | 1034.4957 | 129.1032 | 1163.599
2023-09-11 | 1042.2271 | 175.1388 | 1217.3659
2023-09-12 | 898.7302 | 115.9636 | 1014.6938
2023-09-13 | 847.7585 | 103.3784 | 951.1369
2023-09-14 | 774.0452 | 37.8258 | 811.871
2023-09-15 | 718.9411 | 86.7481 | 805.6892
2023-09-16 | 645.4673 | 60.6791 | 706.1464
2023-09-17 | 632.2379 | 62.932 | 695.17
2023-09-18 | 751.7394 | 138.1971 | 889.9366
2023-09-19 | 704.6259 | 60.0523 | 764.6781
2023-09-20 | 856.4223 | 33.3074 | 889.7296
2023-09-21 | 977.2268 | 151.735 | 1128.9618
2023-09-22 | 982.8002 | 90.8367 | 1073.6369
2023-09-23 | 838.062 | 65.3685 | 903.4305
2023-09-24 | 699.1163 | 84.7973 | 783.9135
2023-09-25 | 769.1212 | 141.8186 | 910.9398
2023-09-26 | 811.0481 | 187.5483 | 998.5964
2023-09-27 | 844.3523 | 115.2808 | 959.6331
2023-09-28 | 786.8301 | 129.8529 | 916.6831
2023-09-29 | 685.42 | 101.8337 | 787.2537
2023-09-30 | 584.0038 | 36.3839 | 620.3877
2023-10-01 | 609.9803 | 58.9298 | 668.9101
2023-10-02 | 663.4177 | 41.0622 | 704.4799
2023-10-03 | 749.544 | 143.4366 | 892.9806
2023-10-04 | 1031.0812 | 58.6247 | 1089.7059
2023-10-05 | 1050.4433 | 72.3087 | 1122.752
2023-10-06 | 957.2219 | 55.2522 | 1012.4741
2023-10-07 | 900.5731 | 42.6314 | 943.2045
2023-10-08 | 795.9001 | 55.3001 | 851.2003
2023-10-09 | 842.6183 | 78.6859 | 921.3042
2023-10-10 | 817.7999 | 113.9571 | 931.757
2023-10-11 | 720.7727 | 29.9643 | 750.737
2023-10-12 | 862.5591 | 32.8718 | 895.4309
2023-10-13 | 895.948 | 43.1263 | 939.0743
2023-10-14 | 753.1321 | 40.1187 | 793.2508
2023-10-15 | 813.0835 | 30.3128 | 843.3963
2023-10-16 | 999.1682 | 40.9063 | 1040.0745
2023-10-17 | 890.3646 | 52.5563 | 942.9208
2023-10-18 | 755.8429 | 94.3289 | 850.1719
2023-10-19 | 687.812 | 110.0951 | 797.907
2023-10-20 | 621.327 | 30.0016 | 651.3285
2023-10-21 | 591.1651 | 26.3518 | 617.5169
2023-10-22 | 818.6887 | 54.2274 | 872.916
2023-10-23 | 814.8836 | 48.8778 | 863.7614
2023-10-24 | 728.2154 | 28.3337 | 756.5491
2023-10-25 | 964.7281 | 34.5808 | 999.309
2023-10-26 | 990.3904 | 82.7424 | 1073.1329
2023-10-27 | 780.6326 | 82.1574 | 862.79
2023-10-28 | 673.2693 | 58.2326 | 731.5019
2023-10-29 | 636.5792 | 80.7313 | 717.3106
2023-10-30 | 727.6562 | 70.5507 | 798.207
2023-10-31 | 824.7559 | 74.1385 | 898.8944
2023-11-01 | 840.0147 | 84.0125 | 924.0272
2023-11-02 | 787.8661 | 92.0707 | 879.9369
2023-11-03 | 763.3299 | 30.5355 | 793.8653
2023-11-04 | 654.5209 | 27.7846 | 682.3055
2023-11-05 | 612.0665 | 40.9383 | 653.0048
2023-11-06 | 636.463 | 82.2281 | 718.6911
2023-11-07 | 606.3692 | 105.3712 | 711.7404
2023-11-08 | 619.7091 | 161.0295 | 780.7386
2023-11-09 | 653.8732 | 214.0856 | 867.9588
2023-11-10 | 606.6084 | 155.0971 | 761.7054
2023-11-11 | 579.1283 | 116.5325 | 695.6609
2023-11-12 | 626.0121 | 107.7001 | 733.7122
2023-11-13 | 723.9438 | 206.0459 | 929.9897
2023-11-14 | 766.4988 | 345.4374 | 1111.9363
2023-11-15 | 725.4573 | 243.6978 | 969.1551
2023-11-16 | 783.6149 | 213.8805 | 997.4954
2023-11-17 | 734.67 | 129.6679 | 864.338
2023-11-18 | 603.5553 | 134.6373 | 738.1926
2023-11-19 | 596.1819 | 125.9273 | 722.1092
2023-11-20 | 681.8357 | 205.2412 | 887.0769
2023-11-21 | 689.9816 | 145.9065 | 835.8881
2023-11-22 | 692.0739 | 83.03 | 775.1039
2023-11-23 | 665.1614 | 63.307 | 728.4685
2023-11-24 | 637.3106 | 113.6598 | 750.9704
2023-11-25 | 581.3196 | 60.997 | 642.3166
2023-11-26 | 610.9001 | 30.1372 | 641.0374
2023-11-27 | 700.993 | 41.3393 | 742.3323
2023-11-28 | 683.6459 | 41.577 | 725.2229
2023-11-29 | 734.1527 | 37.6331 | 771.7859
2023-11-30 | 755.084 | 43.4357 | 798.5197
2023-12-01 | 664.9571 | 39.7986 | 704.7556
2023-12-02 | 658.3488 | 57.6327 | 715.9815
2023-12-03 | 607.2955 | 57.7095 | 665.005
2023-12-04 | 640.6997 | 102.615 | 743.3147
2023-12-05 | 642.6724 | 79.1219 | 721.7943
2023-12-06 | 652.0533 | 111.2261 | 763.2794
2023-12-07 | 646.3889 | 133.8489 | 780.2378
2023-12-08 | 587.3099 | 239.4285 | 826.7385
2023-12-09 | 579.278 | 89.6468 | 668.9248
2023-12-10 | 603.2196 | 27.4015 | 630.6211
2023-12-11 | 658.8892 | 172.022 | 830.9112
2023-12-12 | 634.492 | 223.4345 | 857.9264
2023-12-13 | 616.2731 | 219.0553 | 835.3283
2023-12-14 | 628.5521 | 284.4395 | 912.9916
2023-12-15 | 623.2519 | 119.9464 | 743.1983
2023-12-16 | 548.1224 | 86.2162 | 634.3385
2023-12-17 | 538.9344 | 99.4131 | 638.3475
2023-12-18 | 592.5629 | 207.8865 | 800.4494
2023-12-19 | 647.469 | 80.7329 | 728.2019
2023-12-20 | 644.3606 | 41.0248 | 685.3855
2023-12-21 | 598.1134 | 46.0586 | 644.1721
2023-12-22 | 555.9301 | 53.5121 | 609.4422
2023-12-23 | 501.9476 | 39.2588 | 541.2064
2023-12-24 | 482.3936 | 26.9471 | 509.3408
2023-12-25 | 474.2782 | 26.5583 | 500.8365
2023-12-26 | 466.2392 | 51.5072 | 517.7464
2023-12-27 | 517.859 | 95.2287 | 613.0877
2023-12-28 | 523.4718 | 68.8478 | 592.3195
2023-12-29 | 504.4677 | 30.9794 | 535.447
2023-12-30 | 501.931 | 26.9666 | 528.8976
2023-12-31 | 491.0957 | 34.0212 | 525.1169

## Figure 22
Figure 22 - Actual and forecast NEM and Northern Territory daily gas consumption for electricity generation in 2020, 2030, and 2040, Step Change scenario, reference year 2019 (TJ/d)
Month | Day of year | 2020 | 2030 | 2040
Jan | 1 | 232.6032 | 81.8778 | 57.7175
| 2 | 349.2529 | 95.1688 | 63.9638
| 3 | 450.3666 | 134.7271 | 65.0725
| 4 | 412.7747 | 78.1153 | 96.3551
| 5 | 208.8102 | 60.4854 | 202.7373
| 6 | 280.2199 | 58.317 | 71.4801
| 7 | 305.3184 | 65.1797 | 51.3167
| 8 | 297.4198 | 99.6192 | 57.5454
| 9 | 536.5178 | 118.6436 | 125.4418
| 10 | 438.6946 | 125.5818 | 230.2969
| 11 | 247.866 | 151.1222 | 124.3139
| 12 | 258.926 | 79.348 | 136.2589
| 13 | 413.5799 | 48.8672 | 81.1783
| 14 | 540.9818 | 187.3294 | 67.587
| 15 | 431.7693 | 374.3784 | 55.6893
| 16 | 249.528 | 332.8262 | 302.3355
| 17 | 238.9758 | 201.6247 | 933.1008
| 18 | 243.7197 | 206.1138 | 905.2536
| 19 | 355.9377 | 82.1836 | 605.5516
| 20 | 546.3366 | 91.4823 | 392.3001
| 21 | 386.2739 | 195.7411 | 75.5953
| 22 | 429.6335 | 233.9626 | 91.023
| 23 | 537.1898 | 214.1128 | 332.4533
| 24 | 400.8888 | 196.4262 | 471.3609
| 25 | 307.8954 | 168.9813 | 154.7833
| 26 | 297.1283 | 82.5107 | 82.6486
| 27 | 362.5179 | 83.0977 | 98.9688
| 28 | 500.7465 | 96.7201 | 90.2122
| 29 | 612.0897 | 123.6695 | 55.5634
| 30 | 970.707 | 114.47 | 86.844
| 31 | 1145.9241 | 66.1282 | 291.7463
Feb | 32 | 845.3076 | 58.7315 | 290.6067
| 33 | 606.5309 | 74.5723 | 77.0045
| 34 | 613.2586 | 62.1704 | 61.9771
| 35 | 486.995 | 121.5858 | 68.2363
| 36 | 442.1975 | 63.527 | 58.5951
| 37 | 439.2513 | 73.992 | 57.4511
| 38 | 427.9411 | 87.3013 | 52.6298
| 39 | 371.6822 | 123.6407 | 52.2111
| 40 | 465.8783 | 84.9637 | 59.1149
| 41 | 536.844 | 130.6704 | 112.3321
| 42 | 536.9301 | 165.361 | 174.7821
| 43 | 520.9986 | 78.6383 | 394.9136
| 44 | 681.136 | 95.3933 | 418.8429
| 45 | 641.403 | 136.5527 | 113.7054
| 46 | 557.1641 | 65.4518 | 78.1588
| 47 | 614.7967 | 72.9291 | 74.8275
| 48 | 671.9674 | 120.7078 | 50.7671
| 49 | 443.3279 | 120.1215 | 139.3044
| 50 | 463.7189 | 148.8156 | 480.453
| 51 | 519.6674 | 139.1739 | 403.7233
| 52 | 315.7168 | 80.8185 | 199.3839
| 53 | 225.2826 | 59.9166 | 67.788
| 54 | 306.0401 | 49.442 | 67.9788
| 55 | 461.2872 | 52.2129 | 52.0067
| 56 | 481.2173 | 89.0833 | 80.8039
| 57 | 381.8243 | 90.1503 | 54.5256
| 58 | 335.5797 | 117.3914 | 252.9001
| 59 | 293.694 | 117.2469 | 105.1836
| 60 | 240.3036 | null | 76.6718
| 61 | 250.8623 | 95.1449 | 159.4868
| 62 | 437.5279 | 90.0275 | 68.2379
Mar | 63 | 379.5952 | 95.5662 | 122.4027
| 64 | 524.542 | 173.8355 | 147.0246
| 65 | 484.9317 | 163.4562 | 418.1349
| 66 | 473.6358 | 105.2094 | 529.8576
| 67 | 313.4228 | 73.4884 | 220.1379
| 68 | 250.5307 | 110.7262 | 162.806
| 69 | 277.8182 | 154.6443 | 268.4277
| 70 | 314.5222 | 183.2997 | 626.6128
| 71 | 365.2234 | 191.7471 | 559.6141
| 72 | 408.3539 | 231.5984 | 347.0076
| 73 | 320.8135 | 230.0234 | 433.4244
| 74 | 271.9685 | 221.0245 | 530.9192
| 75 | 279.7813 | 127.2274 | 641.804
| 76 | 387.5787 | 56.9584 | 371.895
| 77 | 503.3664 | 115.9151 | 309.9948
| 78 | 457.7275 | 218.2378 | 670.4174
| 79 | 395.1725 | 413.5416 | 627.0858
| 80 | 423.0488 | 419.5015 | 788.2005
| 81 | 352.1649 | 190.4719 | 915.399
| 82 | 310.0784 | 152.2702 | 434.2445
| 83 | 417.7874 | 147.0819 | 287.212
| 84 | 582.1058 | 167.7449 | 335.9346
| 85 | 436.5664 | 159.5272 | 229.8985
| 86 | 458.4643 | 147.3404 | 296.4146
| 87 | 456.1139 | 119.1632 | 583.2861
| 88 | 356.1334 | 89.72 | 346.1905
| 89 | 409.917 | 61.2706 | 256.5466
| 90 | 681.0033 | 43.1181 | 67.7923
| 91 | 677.1738 | 83.5663 | 58.7904
| 92 | 646.5645 | 109.3872 | 78.7574
Apr | 93 | 628.5948 | 78.966 | 215.5467
| 94 | 368.5974 | 107.3591 | 212.2265
| 95 | 219.1629 | 106.6139 | 48.5019
| 96 | 283.9689 | 52.7496 | 54.4256
| 97 | 535.5137 | 118.174 | 65.448
| 98 | 541.5724 | 196.1398 | 475.4276
| 99 | 440.1507 | 149.6909 | 579.018
| 100 | 427.503 | 90.6198 | 117.0289
| 101 | 176.4059 | 112.61 | 90.1557
| 102 | 213.6883 | 85.0439 | 137.5179
| 103 | 246.7084 | 100.5646 | 197.9597
| 104 | 243.3926 | 171.9153 | 428.6916
| 105 | 318.472 | 71.095 | 632.06
| 106 | 246.2204 | 137.2569 | 120.8018
| 107 | 248.7086 | 55.2454 | 106.9591
| 108 | 282.3383 | 87.1248 | 66.6077
| 109 | 297.0148 | 99.5205 | 59.5591
| 110 | 203.8731 | 137.0165 | 111.0046
| 111 | 343.7657 | 49.0134 | 126.8128
| 112 | 294.182 | 65.8742 | 87.2124
| 113 | 335.1483 | 81.0394 | 339.42
| 114 | 249.9668 | 108.2318 | 408.3685
| 115 | 281.1454 | 240.0864 | 353.5219
| 116 | 171.3687 | 108.5829 | 124.6975
| 117 | 185.2523 | 189.2536 | 163.1493
| 118 | 298.3219 | 92.2139 | 181.0879
| 119 | 258.5425 | 121.7464 | 108.4654
| 120 | 293.1056 | 164.7849 | 274.745
| 121 | 252.4837 | 67.3103 | 184.1056
| 122 | 190.2156 | 123.3397 | 64.588
| 123 | 163.296 | 124.7995 | 69.2541
May | 124 | 261.2292 | 167.8034 | 172.0435
| 125 | 431.4098 | 168.6221 | 403.574
| 126 | 275.7188 | 168.3714 | 262.9958
| 127 | 197.7548 | 388.033 | 464.7708
| 128 | 220.7334 | 235.7012 | 1136.2528
| 129 | 265.5027 | 109.3925 | 871.2612
| 130 | 225.392 | 110.494 | 367.6625
| 131 | 403.2722 | 120.1967 | 410.5253
| 132 | 421.9946 | 67.0234 | 112.3358
| 133 | 418.3173 | 111.9934 | 54.0089
| 134 | 522.7285 | 149.8747 | 74.7337
| 135 | 511.9527 | 257.3867 | 228.8918
| 136 | 458.7184 | 228.3408 | 456.4266
| 137 | 375.7337 | 299.5192 | 680.799
| 138 | 376.0128 | 319.158 | 934.3677
| 139 | 448.6926 | 161.7174 | 1210.8052
| 140 | 368.3959 | 127.2538 | 692.9944
| 141 | 379.252 | 199.9268 | 280.9803
| 142 | 573.9861 | 388.8371 | 468.0819
| 143 | 640.4767 | 416.1777 | 839.4883
| 144 | 284.2707 | 268.3804 | 1165.9748
| 145 | 275.7311 | 324.1117 | 891.6208
| 146 | 451.6891 | 202.4998 | 943.8994
| 147 | 445.6306 | 168.1484 | 790.9364
| 148 | 607.9701 | 126.145 | 480.5409
| 149 | 678.9632 | 135.954 | 254.5877
| 150 | 445.6318 | 129.8999 | 61.7392
| 151 | 214.6468 | 147.2906 | 69.83
| 152 | 266.5073 | 314.0955 | 100.5499
| 153 | 393.2204 | 435.9245 | 673.7733
Jun | 154 | 459.4023 | 368.4643 | 1558.2074
| 155 | 533.1905 | 177.1868 | 1600.645
| 156 | 550.9832 | 175.012 | 396.2815
| 157 | 572.0578 | 299.7335 | 191.3305
| 158 | 437.1882 | 426.9777 | 444.7104
| 159 | 460.96 | 298.516 | 575.3145
| 160 | 515.5929 | 290.2206 | 841.7461
| 161 | 706.9922 | 225.7263 | 1651.128
| 162 | 771.4779 | 170.1675 | 1245.1799
| 163 | 747.1112 | 172.587 | 762.1963
| 164 | 488.7863 | 203.7846 | 600.3373
| 165 | 273.2828 | 314.7565 | 389.4953
| 166 | 283.8774 | 579.5982 | 699.6623
| 167 | 349.3392 | 571.052 | 1684.0446
| 168 | 477.2968 | 656.1551 | 2272.061
| 169 | 626.6701 | 358.1705 | 2720.7692
| 170 | 345.2202 | 443.0224 | 1310.1565
| 171 | 340.1322 | 632.9831 | 922.3415
| 172 | 310.8094 | 903.288 | 1531.4994
| 173 | 347.9635 | 504.6108 | 2749.3455
| 174 | 423.1189 | 480.9012 | 1583.4345
| 175 | 534.3223 | 488.6336 | 1877.6903
| 176 | 569.9771 | 361.3597 | 2070.3276
| 177 | 473.7251 | 307.4498 | 1147.2985
| 178 | 555.2713 | 181.0017 | 722.8328
| 179 | 412.795 | 68.1242 | 321.953
| 180 | 388.1289 | 62.7289 | 48.512
| 181 | 425.6366 | 107.1631 | 56.0091
| 182 | 361.5788 | 264.7815 | 210.8725
| 183 | 344.0317 | 167.5517 | 1626.4644
| 184 | 373.5658 | 87.1792 | 1408.1339
Jul | 185 | 417.3221 | 96.7666 | 280.5143
| 186 | 401.5438 | 129.8428 | 233.7402
| 187 | 516.4997 | 93.4601 | 386.9419
| 188 | 708.8934 | 75.8715 | 391.5221
| 189 | 792.6685 | 37.1568 | 209.2832
| 190 | 808.8581 | 310.7113 | 58.9213
| 191 | 731.4993 | 592.4817 | 611.0705
| 192 | 699.467 | 618.4953 | 1917.7514
| 193 | 658.2346 | 781.1492 | 2526.703
| 194 | 513.5965 | 376.7738 | 2628.1858
| 195 | 641.9191 | 305.9098 | 1572.2108
| 196 | 630.3425 | 270.3942 | 1645.8769
| 197 | 717.9749 | 147.1878 | 1272.6892
| 198 | 739.1303 | 123.5445 | 481.4042
| 199 | 599.8056 | 180.7965 | 453.796
| 200 | 286.4378 | 143.6872 | 527.3312
| 201 | 263.5863 | 65.2921 | 308.5116
| 202 | 594.6817 | 192.1324 | 74.6013
| 203 | 753.901 | 170.7736 | 566.5984
| 204 | 785.0871 | 209.8626 | 884.3774
| 205 | 804.6455 | 132.2415 | 734.3553
| 206 | 654.0053 | 299.7449 | 599.0686
| 207 | 587.5492 | 443.565 | 1100.7179
| 208 | 539.4828 | 263.3206 | 1334.8883
| 209 | 493.2575 | 320.6862 | 1192.7681
| 210 | 699.0352 | 54.7226 | 1232.0673
| 211 | 634.2121 | 111.0302 | 96.5873
| 212 | 728.968 | 144.153 | 87.0256
| 213 | 612.9052 | 354.4096 | 304.7641
| 214 | 421.6368 | 169.7289 | 1099.8133
| 215 | 537.8428 | 47.2261 | 800.4353
Aug | 216 | 535.4598 | 80.1927 | 44.6457
| 217 | 484.2845 | 82.2521 | 284.1887
| 218 | 581.966 | 89.4048 | 313.8792
| 219 | 596.2548 | 95.5665 | 51.776
| 220 | 557.4289 | 132.9331 | 52.7246
| 221 | 455.112 | 211.2595 | 351.4861
| 222 | 466.6829 | 60.9973 | 391.4161
| 223 | 507.8721 | 106.5616 | 272.1658
| 224 | 368.6199 | 46.7434 | 55.4763
| 225 | 385.709 | 84.5902 | 46.1439
| 226 | 370.7183 | 89.0822 | 74.4854
| 227 | 513.2718 | 51.4838 | 167.6457
| 228 | 374.8868 | 164.8819 | 146.1659
| 229 | 394.2532 | 207.8301 | 366.2488
| 230 | 357.4788 | 76.8617 | 630.3876
| 231 | 259.8524 | 61.5632 | 289.5589
| 232 | 344.6546 | 89.4962 | 59.636
| 233 | 340.5325 | 145.9758 | 89.7868
| 234 | 309.5763 | 218.6548 | 274.006
| 235 | 273.9688 | 288.1575 | 1283.5943
| 236 | 451.1808 | 101.6547 | 1252.81
| 237 | 862.6648 | 147.549 | 677.6459
| 238 | 780.7308 | 223.0879 | 892.3732
| 239 | 631.7543 | 338.591 | 573.5396
| 240 | 395.1328 | 481.8521 | 704.0846
| 241 | 360.945 | 287.6697 | 1532.8055
| 242 | 155.563 | 152.1106 | 1385.0707
| 243 | 166.2702 | 52.513 | 652.0637
Sep | 244 | 476.9846 | 89.041 | 37.5233
| 245 | 275.9653 | 166.9041 | 94.9071
| 246 | 273.0847 | 155.5332 | 376.9692
| 247 | 256.6367 | 113.3314 | 569.2755
| 248 | 246.9843 | 52.15 | 264.9661
| 249 | 327.9315 | 56.367 | 53.4351
| 250 | 216.9 | 190.2652 | 47.9134
| 251 | 196.8949 | 144.7478 | 166.7338
| 252 | 272.8788 | 71.3461 | 316.2842
| 253 | 249.9027 | 141.7389 | 94.2229
| 254 | 270.5304 | 69.017 | 123.6911
| 255 | 246.0751 | 115.8961 | 108.0576
| 256 | 279.3184 | 164.847 | 122.9512
| 257 | 248.8561 | 65.726 | 448.3142
| 258 | 354.9061 | 47.9076 | 279.7553
| 259 | 371.7862 | 118.3753 | 61.2318
| 260 | 304.6247 | 122.3119 | 75.1664
| 261 | 220.7882 | 81.4706 | 85.3631
| 262 | 177.1441 | 164.9338 | 68.4631
| 263 | 134.0841 | 191.7998 | 97.7783
| 264 | 146.8149 | 393.2522 | 152.6837
| 265 | 201.7766 | 322.9769 | 331.9985
| 266 | 241.1338 | 143.544 | 440.4008
| 267 | 281.0675 | 84.0134 | 107.9456
| 268 | 319.6585 | 104.5914 | 103.6047
| 269 | 314.9203 | 150.1384 | 417.3464
| 270 | 301.764 | 101.3151 | 408.9955
| 271 | 364.3184 | 98.366 | 220.399
| 272 | 359.5067 | 84.0875 | 90.8254
| 273 | 301.7125 | 79.1959 | 57.9928
| 274 | 266.8893 | 107.7649 | 68.8677
Oct | 275 | 252.2487 | 93.1339 | 97.5587
| 276 | 166.3109 | 126.5535 | 91.4868
| 277 | 156.7042 | 134.0343 | 170.4771
| 278 | 142.3262 | 141.4303 | 351.4882
| 279 | 272.1223 | 142.6846 | 392.3673
| 280 | 452.5752 | 112.5007 | 212.0281
| 281 | 475.7303 | 150.3272 | 245.3893
| 282 | 322.1325 | 150.9161 | 637.1115
| 283 | 420.3589 | 73.9009 | 678.444
| 284 | 315.5148 | 117.868 | 102.7198
| 285 | 429.8843 | 55.2439 | 51.1303
| 286 | 465.5123 | 47.066 | 51.9591
| 287 | 339.9938 | 46.9699 | 53.2943
| 288 | 303.0023 | 53.5158 | 54.2164
| 289 | 339.4126 | 54.3881 | 59.0101
| 290 | 345.5894 | 156.2186 | 68.1137
| 291 | 210.7626 | 112.8544 | 269.1765
| 292 | 217.2456 | 75.0752 | 436.9871
| 293 | 371.7672 | 92.5335 | 253.7089
| 294 | 398.9063 | 166.9488 | 107.9235
| 295 | 404.555 | 104.003 | 469.1176
| 296 | 399.6425 | 108.3868 | 216.58
| 297 | 402.7945 | 131.5712 | 118.4626
| 298 | 252.6945 | 78.4021 | 162.0524
| 299 | 224.9652 | 103.8947 | 68.6006
| 300 | 371.1417 | 133.0257 | 89.117
| 301 | 433.4188 | 110.9348 | 70.0156
| 302 | 411.256 | 130.1527 | 164.1632
| 303 | 352.8834 | 100.177 | 416.1613
| 304 | 258.8144 | 87.4692 | 340.0437
Nov | 305 | 275.0851 | 55.1423 | 355.7085
| 306 | 303.3029 | 55.9365 | 186.3042
| 307 | 346.4589 | 82.2298 | 53.1086
| 308 | 341.5512 | 139.6866 | 63.9322
| 309 | 262.1145 | 185.9572 | 329.2515
| 310 | 378.1358 | 63.3412 | 527.7029
| 311 | 304.1603 | 55.0734 | 165.159
| 312 | 183.1458 | 81.9369 | 79.9783
| 313 | 221.2907 | 108.3874 | 78.3086
| 314 | 297.7928 | 93.8807 | 188.6212
| 315 | 291.2138 | 86.029 | 161.6412
| 316 | 249.2094 | 58.5304 | 108.7688
| 317 | 213.2949 | 80.4097 | 63.8705
| 318 | 256.8521 | 109.4672 | 91.1314
| 319 | 235.4767 | 87.6864 | 365.2399
| 320 | 225.8381 | 65.1351 | 213.1226
| 321 | 363.3387 | 57.5328 | 163.8631
| 322 | 367.2856 | 54.0708 | 100.6074
| 323 | 329.2407 | 58.886 | 55.9757
| 324 | 294.6799 | 55.862 | 55.0156
| 325 | 346.0538 | 55.9199 | 57.8039
| 326 | 312.66 | 58.4834 | 62.0435
| 327 | 302.1222 | 57.2662 | 56.0036
| 328 | 287.2489 | 71.515 | 48.9623
| 329 | 325.0516 | 82.1501 | 62.9519
| 330 | 338.3072 | 137.0291 | 88.6403
| 331 | 340.6092 | 171.7435 | 499.6707
| 332 | 487.7888 | 101.5154 | 475.5551
| 333 | 430.9998 | 123.1137 | 73.0966
| 334 | 308.6729 | 211.2792 | 668.0022
| 335 | 327.3765 | 152.567 | 963.8655
Dec | 336 | 322.083 | 50.3377 | 291.3989
| 337 | 368.5533 | 77.5412 | 55.8583
| 338 | 291.4546 | 181.9588 | 74.3687
| 339 | 408.5034 | 131.816 | 105.8925
| 340 | 235.2785 | 87.8897 | 61.3281
| 341 | 271.8407 | 73.1047 | 62.0744
| 342 | 319.9165 | 72.0537 | 53.4237
| 343 | 316.869 | 74.6618 | 72.9234
| 344 | 271.4069 | 67.0557 | 196.983
| 345 | 285.3 | 113.8118 | 142.3677
| 346 | 260.6142 | 68.3834 | 76.8147
| 347 | 172.2529 | 62.2782 | 59.1474
| 348 | 192.3656 | 75.8025 | 69.5278
| 349 | 545.3585 | 64.7198 | 89.2089
| 350 | 591.7488 | 74.6177 | 79.4219
| 351 | 429.7312 | 81.2827 | 150.5552
| 352 | 401.1412 | 70.3452 | 86.7791
| 353 | 406.3258 | 96.6936 | 65.3874
| 354 | 210.3798 | 62.6698 | 181.016
| 355 | 245.7612 | 72.6741 | 94.1857
| 356 | 329.1841 | 65.7785 | 52.9603
| 357 | 312.773 | 123.4304 | 72.3322
| 358 | 276.2203 | 76.4507 | 116.8814
| 359 | 220.459 | 137.5201 | 63.6524
| 360 | 164.9191 | 75.2806 | 68.4577
| 361 | 169.9116 | 81.2087 | 115.078
| 362 | 155.8481 | 68.7893 | 73.33
| 363 | 215.6645 | 59.1838 | 60.2616
| 364 | 237.367 | 51.3322 | 131.4623
| 365 | 223.6626 | 65.1382 | 179.2755
| 366 | 183.5851 | 83.9526 | 182.7282

## Figure 23
Figure 23 - Actual and forecast NEM and Northern Territory gas generation consumption, by scenario, 2015-43 (PJ)
Note: From 2020 onwards, Northern Territory actual and forecast GPG consumption is included.
| Actual | 2024 GSOO Step Change | 2024 GSOO Green Energy Exports | 2024 GSOO Progessive Change | 2023 GSOO Orchestrated Step Change (1.8°C) | 2023 GSOO Green Energy Exports (1.5°C) | 2023 GSOO Progessive Change (2.6°C)
2010 | 213.8793
2011 | 201.6197
2012 | 213.7195
2013 | 200.1401
2014 | 227.7325
2015 | 186.3433
2016 | 151.6341
2017 | 194.2145
2018 | 139.0387
2019 | 163.8608
2020 | 144.0165
2021 | 117.7498
2022 | 136.9496
2023 | 98.1546
2024 |  | 70.8189 | 70.8189 | 70.8189 | 99.6429 | 95.6429 | 92.6429
2025 |  | 74.2447 | 73.7922 | 73.7922 | 65.9704 | 64.9704 | 64.9704
2026 |  | 119.9577 | 117.6537 | 83.8811 | 65.9957 | 81.9957 | 57.9957
2027 |  | 93.5699 | 79.8652 | 57.69 | 78.251 | 109.251 | 61.251
2028 |  | 87.9949 | 120.1806 | 72.6811 | 81.9751 | 128.9751 | 63.9751
2029 |  | 86.833 | 104.8571 | 70.3387 | 84.6591 | 125.6591 | 58.6591
2030 |  | 62.643 | 94.8325 | 45.8056 | 91.5004 | 113.5004 | 65.5004
2031 |  | 59.1698 | 77.7714 | 39.3114 | 83.2262 | 96.2262 | 77.2262
2032 |  | 64.4113 | 63.0631 | 36.76 | 72.2154 | 76.2154 | 79.2154
2033 |  | 97.3174 | 60.2603 | 61.0294 | 84.2654 | 72.2654 | 90.2654
2034 |  | 143.5773 | 62.8771 | 91.5727 | 94.1897 | 70.1897 | 100.1897
2035 |  | 138.6922 | 63.2489 | 97.5425 | 94.1807 | 70.1807 | 107.1807
2036 |  | 122.7846 | 68.2079 | 87.3503 | 90.1877 | 65.1877 | 116.1877
2037 |  | 135.3964 | 69.4233 | 79.2585 | 75.2431 | 51.2431 | 116.2431
2038 |  | 150.1489 | 74.8581 | 82.6532 | 69.2164 | 42.2164 | 104.2164
2039 |  | 158.1099 | 82.8852 | 86.7787 | 68.2298 | 45.2298 | 84.2298
2040 |  | 163.6841 | 84.6132 | 110.622 | 81.1832 | 46.1832 | 89.1832
2041 |  | 179.8799 | 81.5784 | 138.4909 | 83.2258 | 42.2258 | 105.2258
2042 |  | 193.8098 | 77.9407 | 123.1853 | 72.2026 | 39.2026 | 106.2026
2043 |  | 190.4583 | 74.6149 | 105.3971

## Figure 24
Figure 24 - Actual and forecast NEM and Northern Territory gas generation consumption, sensitivities to Step Change scenario, 2017-29 (PJ)
Note: From 2020 onwards, Northern Territory actual and forecast GPG consumption is included.
| Actual | Step Change | Step Change - Dry Year | Step Change - Coal retirement delay
2017 | 194.2145
2018 | 139.0387
2019 | 163.8608
2020 | 144.0165
2021 | 117.7498
2022 | 136.9496
2023 | 98.1546
2024 |  | 70.8189 | 114.4199 | 70.8189
2025 |  | 74.2447 | 118.8978 | 52.5397
2026 |  | 119.9577 | 178.0852 | 48.6928
2027 |  | 93.5699 | 137.0506 | 51.0021
2028 |  | 87.9949 | 122.5496 | 86.4582
2029 |  | 86.833 | 126.5151 | 86.8771

## Figure 25
Figure 25 - Actual gas generation consumption and forecast variation in consumption due to weather conditions, Step Change scenario, 2015-43 (PJ)
Note: From 2020 onwards, Northern Territory actual and forecast GPG consumption is included.
| Actual gas consumption | Forecast weather variability Min | Forecast weather variability range | 2024 GSOO Forecast Average
2010 | 213.8793 | 213.8793 | 0
2011 | 201.6197 | 201.6197 | 0
2012 | 213.7195 | 213.7195 | 0
2013 | 200.1401 | 200.1401 | 0
2014 | 227.7325 | 227.7325 | 0
2015 | 186.3433 | 186.3433 | 0
2016 | 151.6341 | 151.6341 | 0
2017 | 194.2145 | 194.2145 | 0
2018 | 139.0387 | 139.0387 | 0
2019 | 163.8608 | 163.8608 | 0
2020 | 144.0165 | 144.0165 | 0
2021 | 117.7498 | 117.7498 | 0
2022 | 136.9496 | 136.9496 | 0
2023 | 98.1546 | 98.1546 | 0
2024 |  | 59.7555 | 22.2286 | 70.8189
2025 |  | 56.0858 | 35.2716 | 74.2447
2026 |  | 91.9185 | 63.1606 | 119.9577
2027 |  | 70.8988 | 50.4264 | 93.5699
2028 |  | 73.196 | 33.6826 | 87.9949
2029 |  | 70.0631 | 37.3383 | 86.833
2030 |  | 56.1857 | 13.3555 | 62.643
2031 |  | 50.6899 | 24.1789 | 59.1698
2032 |  | 53.6942 | 22.9224 | 64.4113
2033 |  | 84.0844 | 29.2557 | 97.3174
2034 |  | 120.9576 | 49.2149 | 143.5773
2035 |  | 116.2267 | 50.3429 | 138.6922
2036 |  | 106.1122 | 38.7317 | 122.7846
2037 |  | 111.1173 | 52.4323 | 135.3964
2038 |  | 123.5956 | 56.8775 | 150.1489
2039 |  | 129.357 | 63.7705 | 158.1099
2040 |  | 135.6961 | 62.3279 | 163.6841
2041 |  | 154.2501 | 54.4052 | 179.8799
2042 |  | 160.7394 | 77.5609 | 193.8098
2043 |  | 158.7705 | 68.8787 | 190.4583

## Figure 26
Figure 26 - Reserves and resources reported in the 2023 GSOO and 2024 GSOO
| 2023 actual production | 2P developed | 2P undeveloped | 2C
2023 GSOO |  | 16659.4906 | 17000.0507 | 41937.5061
2024 GSOO | -1885 | 17640.053 | 16278.5761 | 39295.5752

## Figure 27
Figure 27 - Split of reserves and resources across northern and southern regions for the 2024 GSOO (PJ)
Reserves and resources (PJ)
North - 2P developed reserves | 15264.9075
North - 2P undeveloped reserves | 15532.1232
North - 2C resources | 32395.3099
South - 2P developed reserves | 2375.1456
South - 2P undeveloped reserves | 746.4528
South - 2C resources | 6900.2653

## Figure 28
Figure 28 - Actual and forecast annual production from southern gas fields, 2021-43 (PJ)
| Actuals | 2023 GSOO Existing and Committed | 2023 GSOO Uncertain | 2023 GSOO Anticipated | 2024 GSOO Existing and Committed | 2024 GSOO Uncertain | 2024 GSOO Anticipated
2021
419
2022
457
2023 |  | 391.9411 | 10.5259 | 0
362.8794
2024 |  | 390 | 28 | 1
[5 empty] | 357.6378 | 9.9175 | 23.215
2025 |  | 386 | 102 | 0
[5 empty] | 347.1129 | 109.673 | 30.9035
2026 |  | 339 | 126 | 13
[5 empty] | 315.2782 | 168.7439 | 42.0339
2027 |  | 255 | 216 | 14
[5 empty] | 257.8637 | 220.0812 | 45.8288
2028 |  | 215 | 224 | 13
[5 empty] | 192.2668 | 268.2126 | 43.3039
2029 |  | 170 | 262 | 8
[5 empty] | 133.878 | 330.1423 | 37.999
2030 |  | 141 | 260 | 6
[5 empty] | 116.1306 | 366.9752 | 29.767
2031 |  | 128 | 266 | 3
[5 empty] | 102.9883 | 379.6641 | 22.7634
2032 |  | 103 | 271 | 1
[5 empty] | 83.8367 | 376.9317 | 16.9346
2033 |  | 63 | 275 | 2
[5 empty] | 60.0449 | 352.828 | 14.4346
2034 |  | 44 | 260 | 0
[5 empty] | 39.1887 | 338.1388 | 12.4312
2035 |  | 36 | 259 | 0
[5 empty] | 34.0244 | 345.0583 | 11.0503
2036 |  | 29 | 251 | 0
[5 empty] | 28.0963 | 334.7937 | 9.8693
2037 |  | 23 | 240 | 0
[5 empty] | 24.3644 | 325.245 | 8.6845
2038 |  | 15 | 238 | 0
[5 empty] | 20.8598 | 323.9293 | 7.6535
2039 |  | 13 | 231 | 0
[5 empty] | 17.9576 | 319.4459 | 6.9228
2040 |  | 11 | 230 | 0
[5 empty] | 13.7916 | 318.8638 | 6.1015
2041 |  | 10 | 220 | 0
[5 empty] | 7.2737 | 299.658 | 5.3095
2042 |  | 9 | 206 | 0
[5 empty] | 6.6229 | 300.4492 | 4.8185
2043
[5 empty] | 6.045 | 273.8354 | 4.0476

## Figure 29
Figure 29 - Firm contracted and firm uncontracted contract quantities for all producers (including LNG producers) in comparison to forecast demand, Step Change scenario (PJ)
Notes:
• There are currently no known contracts or other firm arrangements for supply from LNG imports.
•This chart does not provide a direct comparison with the equivalent chart from the 2023 GSOO which incorporated domestic gas contracts only.
| Firm Contracted | Firm Uncontracted | Forecast Demand, Step Change
2024 | 1827.9011 | 176.2132 | 1868.8978
2025 | 1730.8205 | 212.4995 | 1871.7921
2026 | 1579.2941 | 330.2163 | 1916.4256
2027 | 1506.3199 | 343.6877 | 1893.8245
2028 | 1404.0152 | 273.3245 | 1865.0075
2029 | 1379.1408 | 211.3738 | 1852.9935
2030 | 1306.5262 | 203.4803 | 1805.9848
2031 | 1254.0441 | 210.6948 | 1802.9925
2032 | 1215.2035 | 167.2717 | 1800.3221
2033 | 1151.5894 | 129.5746 | 1796.4508
2034 | 1080.1475 | 131.8178 | 1809.0443
2035 | 1022.6184 | 111.2591 | 1808.7879
2036 | 271.8455 | 790.8918 | 1735.4826
2037 | 256.2161 | 744.8059 | 1691.3625
2038 | 243.7201 | 681.6479 | 1647.1222
2039 | 233.6281 | 619.8742 | 1596.4452
2040 | 223.5199 | 584.8703 | 1545.0237
2041 | 208.8315 | 533.011 | 1504.0123
2042 | 182.9999 | 495.3562 | 1461.088
2043 | 171.1288 | 464.3084 | 1401.8899

## Figure 31
Figure 31 - Historical and forecast number of development wells drilled, 2022 to June 2025
| Historical | [8 empty] | Forecast
| Amadeus | Bass | Beetaloo | Cooper | Gippsland | Gunnedah | Otway | Surat and Bowen | Sydney | Amadeus - Forecast | Bass - Forecast | Beetaloo - Forecast | Cooper - Forecast | Gippsland - Forecast | Gunnedah - Forecast | Otway - Forecast | Surat & Bowen - Forecast | Sydney - Forecast
2022 | 0 | 0 | 0 | 73 | 0 | 0 | 3 | 579 | 0
2023 | 0 | 0 | 0 | 72 | 0 | 0 | 0 | 680 | 0
2024 | [10 empty] | 0 | 4 | 68 | 0 | 0 |  | 714 | 0
Jan-Jun 2025 | [10 empty] | 0 | 2 | 25 |  | 0 |  | 371 | 0
Forecast
Historical

## Figure 32
Figure 32 - Historical and forecast number of exploration (left column) and appraisal (right column) wells drilled, 2022 to June 2025
| Well type | Historical | [8 empty] | Forecast
|  | Amadeus | Bass | Beetaloo | Cooper | Gippsland | Gunnedah | Otway | Surat and Bowen | Sydney | Amadeus - Forecast | Bass - Forecast | Beetaloo - Forecast | Cooper - Forecast | Gippsland - Forecast | Gunnedah - Forecast | Otway - Forecast | Surat and Bowen - Forecast | Sydney - Forecast
2022 | Exploration | 0 | 0 | 1 | 1 | 0 | 0 | 0 | 4 | 0
2022 | Appraisal | 1 | 0 | 0 | 22 | 0 | 0 | 0 | 29 | 0
2023 | Exploration | 0 | 0 | 1 | 11 | 0 | 0 | 0 | 3 | 0
2023 | Appraisal | 0 | 0 | 2 | 21 | 0 | 0 | 0 | 7 | 0
2024 | Exploration | [10 empty] | 0 | 0 | 9 | 0 | 0 |  | 1 | 0
2024 | Appraisal | [10 empty] | 0 | 0 | 41 | 0 | 0 |  | 23 | 0
Jan - Jun 2025 | Exploration | [10 empty] | 0 | 0 | 7 |  | 0 |  | 0 | 0
Jan - Jun 2025 | Appraisal | [10 empty] | 0 | 0 | 12 |  | 0 |  | 12 | 0
Forecast
Historical

## Figure 33
Figure 33 - Cumulative distribution of net changes in storage level for Iona UGS, 1 January 2018 to 31 December 2023 (TJ/d)
Percentile | 2017 | 2018 | 2019 | 2020 | 2021 | 2022 | 2023
0% | 333.7 | 388.6 | 387.43 | 326.549 | 459.913 | 406.76 | 367.01
0.2747% | 279.1 | 358.7 | 384.018 | 326.4268 | 428.012 | 382.367 | 364.249
0.5495% | 277.4 | 336 | 353.691 | 317.9108 | 422.148 | 380.679 | 330.024
0.8242% | 253.7 | 333 | 353.389 | 297.2677 | 416.235 | 375.798 | 312.873
1.099% | 253.6 | 311.7 | 345.833 | 257.5069 | 382.441 | 374.541 | 312.51
1.374% | 250.8 | 311 | 331.283 | 256.5356 | 347.128 | 357.783 | 296.147
1.648% | 233.5 | 310.9 | 317.979 | 245.3685 | 343.351 | 357.37 | 281.383
1.923% | 223.9 | 298.3 | 311.281 | 244.4617 | 342.773 | 353.148 | 270.845
2.198% | 219.7 | 293 | 309.693 | 236.1765 | 341.605 | 346.869 | 243.07
2.473% | 219.5 | 292 | 308.428 | 230.8655 | 341.476 | 336.58 | 237.311
2.747% | 219.2 | 290 | 304.992 | 211.6939 | 341.341 | 332.059 | 223.686
3.022% | 203.3 | 288 | 304.954 | 203.8941 | 328.904 | 323.755 | 218.054
3.297% | 197.5 | 286 | 302.741 | 203.4641 | 325.491 | 307.423 | 216.884
3.571% | 196.4 | 283 | 290.716 | 198.2631 | 318.769 | 301.227 | 211.806
3.846% | 195.6 | 271.3 | 279.18 | 197.615 | 309.966 | 289.794 | 210.602
4.121% | 192.4 | 269.5 | 276.185 | 190.0935 | 308.628 | 282.21 | 200.206
4.396% | 189.72 | 267 | 273.474 | 188.9494 | 305.943 | 280.067 | 198.713
4.67% | 189.4 | 265.2 | 270.464 | 187.9426 | 305.349 | 280.067 | 194.039
4.945% | 188.9 | 260.6 | 262.437 | 184.3708 | 296.175 | 275.765 | 192.923
5.22% | 188.8 | 256.8 | 257.958 | 181.2957 | 294.878 | 270.667 | 190.889
5.495% | 187.5 | 248.2 | 257.3 | 179.2872 | 287.545 | 270.061 | 187.932
5.769% | 187.1 | 245.3 | 256.782 | 173.5128 | 281.543 | 267.866 | 183.249
6.044% | 184.1 | 245 | 253.295 | 172.1624 | 279.712 | 262.041 | 181.557
6.319% | 181.4 | 244.1 | 250.371 | 167.7879 | 279.603 | 256.628 | 172.249
6.593% | 179.43 | 235 | 250.356 | 160.7015 | 275.924 | 252.082 | 171.769
6.868% | 177.4 | 233.1 | 243.041 | 154.3212 | 268.006 | 244.127 | 170.446
7.143% | 175 | 211 | 234.725 | 152.7448 | 258.573 | 238.07 | 168.595
7.418% | 170.5 | 208.2 | 230.424 | 151.6265 | 256.267 | 237.209 | 157.849
7.692% | 170.3 | 207.8 | 223.138 | 149.6275 | 255.927 | 232.31 | 156.273
7.967% | 170.2 | 197.6 | 219.659 | 148.6355 | 254.394 | 224.372 | 151.947
8.242% | 169.6 | 197.3 | 216.258 | 148.5494 | 252.778 | 220.609 | 149.085
8.516% | 167.76 | 195.3 | 214.272 | 147.9032 | 251.192 | 219.553 | 147.104
8.791% | 166.2 | 194.9 | 212.895 | 147.6165 | 249.284 | 218.361 | 147.07
9.066% | 164.5 | 194.9 | 211.761 | 146.3152 | 247.533 | 213.293 | 137.477
9.341% | 155.77 | 192.2 | 210.903 | 145.1236 | 244.432 | 211.496 | 137.027
9.615% | 153.29 | 185.4 | 208.135 | 141.3346 | 242.399 | 206.949 | 135.149
9.89% | 151.3 | 180.7 | 201.301 | 138.8907 | 239.262 | 206.074 | 133.977
10.16% | 148.9 | 178.1 | 199.542 | 132.3339 | 238.875 | 205.935 | 126.249
10.44% | 147.41 | 177.4 | 198.564 | 131.2988 | 235.796 | 198.902 | 125.054
10.71% | 146.6 | 176.2 | 187.039 | 128.6532 | 235.04 | 194.72 | 124.685
10.99% | 141.4 | 172.6 | 185.893 | 126.5207 | 223.603 | 184.439 | 116.56
11.26% | 140.6 | 171.1 | 184.352 | 123.6543 | 222.697 | 177.866 | 115.341
11.54% | 138.5 | 170.7 | 181.735 | 122.1668 | 210.453 | 173.491 | 115.081
11.81% | 136.7 | 164.4 | 181.557 | 119.9726 | 207.898 | 170.513 | 114.944
12.09% | 136.2 | 163.1 | 181.135 | 117.098 | 205.045 | 166.981 | 113.204
12.36% | 132.1 | 162.3 | 172.976 | 116.4526 | 203.603 | 165.949 | 106.484
12.64% | 131.3 | 162.2 | 172.052 | 115.3659 | 188.953 | 165.588 | 104.85
12.91% | 127.7 | 161.8 | 171.844 | 113.4561 | 187.695 | 165.144 | 101.636
13.19% | 125.04 | 154.2 | 168.84 | 110.852 | 182.14 | 163.891 | 100.662
13.46% | 124.9 | 154 | 168.671 | 108.9745 | 180.299 | 162.796 | 95.796
13.74% | 121.9 | 152.8 | 167.236 | 108.0523 | 180.156 | 162.494 | 95.409
14.01% | 121.2 | 150.6 | 166.627 | 107.8895 | 160.706 | 162.211 | 95.028
14.29% | 120.71 | 148.9 | 164.204 | 107.7327 | 159.37 | 161.225 | 93.187
14.56% | 119.6 | 144.9 | 162.381 | 106.577 | 158.601 | 152.732 | 87.169
14.84% | 118.4 | 141.3 | 161.822 | 104.4107 | 157.678 | 147.585 | 87.006
15.11% | 116.3 | 139.3 | 161.569 | 100.7854 | 150.943 | 141.947 | 82.27
15.38% | 116.28 | 138.6 | 156.86 | 98.7054 | 150.925 | 140.542 | 81.675
15.66% | 116 | 137.6 | 154.987 | 97.3895 | 145.05 | 138.742 | 81.623
15.93% | 108.9 | 133.4 | 152.38 | 93.4002 | 144.786 | 137.983 | 77.854
16.21% | 107.3 | 124.7 | 149.919 | 93.395 | 142.822 | 135.16 | 77.252
16.48% | 106.2 | 123.9 | 149.566 | 93.0364 | 139.115 | 134.509 | 76.917
16.76% | 104.2 | 119.4 | 149.036 | 91.2321 | 136.593 | 132.959 | 73.068
17.03% | 104.2 | 115 | 148.03 | 91.0512 | 134.018 | 132.353 | 69.952
17.31% | 104.1 | 112.1 | 148.02 | 90.086 | 132.508 | 130.443 | 69.48
17.58% | 101.1 | 110.5 | 146.326 | 87.9602 | 130.275 | 130.333 | 69.222
17.86% | 97.62 | 109.8 | 143.674 | 86.2694 | 129.759 | 119.97 | 68.153
18.13% | 97.5 | 109.7 | 143.603 | 82.8662 | 125.33 | 119.838 | 67.751
18.41% | 96.1 | 109.6 | 134.087 | 79.7643 | 123.016 | 115.459 | 67.294
18.68% | 95.9 | 108.9 | 128.258 | 78.5987 | 120.755 | 110.094 | 67.039
18.96% | 95.5 | 108.5 | 122.855 | 74.8278 | 117.587 | 100.871 | 66.768
19.23% | 94.3 | 106.9 | 118.668 | 72.8923 | 114.682 | 99.369 | 65.603
19.51% | 93.5 | 104.3 | 116.357 | 71.2099 | 111.918 | 97.01 | 64.933
19.78% | 92.7 | 103.9 | 113.346 | 69.9023 | 111.244 | 94.075 | 64.418
20.05% | 91.5 | 103.5 | 110.127 | 67.389 | 107.462 | 87.712 | 64.196
20.33% | 90.5 | 102.7 | 108.866 | 64.9314 | 103.857 | 82.576 | 60.692
20.6% | 89.3 | 99.6 | 106.327 | 64.204 | 101.329 | 82.513 | 60.637
20.88% | 88.6 | 98.9 | 102.006 | 63.5046 | 100.043 | 76.218 | 60.547
21.15% | 85.23 | 97 | 100.523 | 62.053 | 97.025 | 73.712 | 59.417
21.43% | 84.4 | 95.5 | 97.541 | 61.1719 | 94.462 | 73.704 | 57.781
21.7% | 83.6 | 93.1 | 97.132 | 60.2296 | 93.224 | 70.321 | 56.466
21.98% | 81.7 | 92.4 | 96.371 | 59.4129 | 92.002 | 68.862 | 55.594
22.25% | 81.3 | 88.4 | 92.089 | 57.3106 | 91.871 | 68.331 | 55.084
22.53% | 80.9 | 82.433 | 91.739 | 56.5094 | 85.696 | 65.484 | 53.558
22.8% | 79.28 | 79.8 | 90.963 | 55.7925 | 85.413 | 65.221 | 53.18
23.08% | 71.8 | 79.7 | 90.778 | 55.1631 | 82.281 | 64.498 | 52.959
23.35% | 71 | 74.6 | 89.78 | 54.2245 | 80.607 | 64.482 | 52.235
23.63% | 69.6 | 73.4 | 89.434 | 52.6924 | 77.31 | 61.536 | 52.101
23.9% | 67.1 | 73.3 | 86.037 | 51.7743 | 76.979 | 59.573 | 52.027
24.18% | 66.2 | 71.6 | 84.764 | 50.1549 | 75.293 | 49.662 | 51.87
24.45% | 63.3 | 70.2 | 81.993 | 49.8582 | 74.957 | 48.856 | 51.25
24.73% | 60.3 | 69.4 | 80.726 | 49.6639 | 71.569 | 47.883 | 50.824
25% | 59.63 | 65.5 | 79.837 | 48.9485 | 68.145 | 46.363 | 47.855
25.27% | 59 | 64.1 | 79.754 | 48.352 | 65.397 | 45.953 | 45.94
25.55% | 56.8 | 62.5 | 77.82 | 48.2725 | 64.157 | 45.226 | 44.219
25.82% | 55.9 | 62 | 77.062 | 47.5321 | 60.281 | 39.803 | 43.461
26.1% | 53.5 | 60.4 | 72.89 | 45.9037 | 58.794 | 39.424 | 42.476
26.37% | 53.1 | 59.5 | 71.909 | 45.3937 | 58.622 | 39.09 | 41.073
26.65% | 52.7 | 59.4 | 67.411 | 44.0543 | 55.904 | 38.135 | 38.925
26.92% | 50.9 | 55.534 | 66.444 | 42.2463 | 49.893 | 38.11 | 38.577
27.2% | 50.1 | 55.179 | 62.734 | 40.5394 | 49.725 | 35.845 | 37.092
27.47% | 49.6 | 55.044 | 59.247 | 40.2916 | 47.854 | 35.503 | 36.422
27.75% | 48.21 | 53 | 57.774 | 40.1318 | 47.813 | 29.031 | 34.434
28.02% | 48 | 51.646 | 54.31 | 39.6243 | 47.465 | 28.802 | 34.257
28.3% | 47.7 | 51.4 | 53.716 | 38.9753 | 45.695 | 26.35 | 33.451
28.57% | 47.14 | 48.531 | 51.393 | 38.875 | 45.65 | 23.1 | 33.414
28.85% | 47.1 | 42.9 | 49.507 | 38.8105 | 45.368 | 22.828 | 31.366
29.12% | 44.15 | 42.13 | 43.844 | 38.5325 | 44.196 | 20.712 | 30.192
29.4% | 43.7 | 41.1 | 42.687 | 38.0401 | 43.43 | 20.532 | 29.929
29.67% | 43.5 | 39.9 | 41.573 | 37.7543 | 43.405 | 19.43 | 25.663
29.95% | 43.4 | 38.425 | 41.087 | 36.1856 | 40.504 | 19.03 | 25.389
30.22% | 39.37 | 36.9 | 41.082 | 33.3401 | 39.749 | 17.57 | 24.539
30.49% | 39.04 | 36.6 | 39.668 | 32.1245 | 39.73 | 15.447 | 22.419
30.77% | 38.7 | 35.5 | 37.255 | 29.2831 | 38.488 | 13.211 | 21.983
31.04% | 38.6 | 34.5 | 35.347 | 28.4157 | 37.664 | 12.954 | 21.673
31.32% | 37.8 | 34.1 | 35.336 | 28.1674 | 36.193 | 10.013 | 20.443
31.59% | 36.7 | 31.6 | 32.228 | 27.3833 | 35.618 | 8.327 | 20.436
31.87% | 36.37 | 30.927 | 31.3 | 26.2247 | 34.404 | 5.81 | 20.16
32.14% | 34.1 | 29.568 | 30.634 | 25.7839 | 31.111 | 4.088 | 19.772
32.42% | 32.86 | 29 | 29.251 | 25.1818 | 30.464 | 3.1 | 19.705
32.69% | 30.2 | 28.8 | 29.025 | 24.278 | 25.918 | 2.75 | 19.26
32.97% | 29.8 | 27.7 | 28.322 | 23.8482 | 25.594 | 2.545 | 18.623
33.24% | 27.7 | 27.1 | 26.087 | 23.26 | 24.523 | 1.851 | 18.117
33.52% | 27.6 | 25 | 22.208 | 22.1603 | 21.438 | 1.196 | 18.028
33.79% | 24.7 | 23.9 | 20.819 | 20.8803 | 20.536 | 1.123 | 16.943
34.07% | 24.41 | 23.5 | 17.738 | 19.5384 | 20.108 | 0.166 | 16.405
34.34% | 21.1 | 21.2 | 16.109 | 17.587 | 19.674 | 0.054 | 15.068
34.62% | 15.54 | 18.4 | 13.471 | 14.3773 | 19.443 | 0.011 | 14.859
34.89% | 13.98 | 17.983 | 13.422 | 13.2009 | 16.415 | 0.001 | 14.447
35.16% | 12.06 | 17.794 | 13.357 | 12.5584 | 15.454 | 2.8422e-16 | 13.46
35.44% | 11.6 | 17.5 | 13.27 | 12.0943 | 14.354 | 0 | 13.12
35.71% | 11.5 | 14.1 | 9.899 | 11.5472 | 9.874 | 0 | 12.247
35.99% | 10.7 | 13.4 | 6.676 | 10.8766 | 7.366 | 0 | 11.605
36.26% | 9.3 | 13 | 6.535 | 10.4727 | 7.28 | 0 | 11.06
36.54% | 7.8 | 12.764 | 2.973 | 9.7906 | 3.607 | 0 | 10.862
36.81% | 4.1 | 12 | 2.743 | 9.2417 | 1.374 | 0 | 4.507
37.09% | 1.26 | 11.4 | 1.576 | 8.6759 | 0.82 | 0 | 3.685
37.36% | 3.9392e-13 | 10.7 | 4.9272e-13 | 8.5581 | 0.003 | 0 | 3.487
37.64% | 0 | 10.5 | 0 | 8.4093 | 9.3792e-16 | 0 | 2.95
37.91% | 0 | 10.3 | 0 | 8.0739 | 0 | 0 | 1.81
38.19% | 0 | 8.1 | 0 | 7.6642 | 0 | 0 | 1.798
38.46% | 0 | 7.9 | 0 | 7.3268 | 0 | 0 | 0.731
38.74% | 0 | 7.3 | 0 | 7.0923 | 0 | 0 | -0.288
39.01% | 0 | 5.1 | 0 | 6.8274 | 0 | 0 | -0.425
39.29% | 0 | 3.1 | 0 | 6.3399 | 0 | 0 | -1.25
39.56% | 0 | 2.3 | 0 | 5.6494 | 0 | 0 | -1.546
39.84% | 0 | 1.105 | 0 | 5.4358 | 0 | 0 | -2.313
40.11% | 0 | 0.027 | 0 | 5.0776 | 0 | -1.101 | -3.228
40.38% | -0.02 | 0.003 | 0 | 4.6725 | 0 | -1.456 | -3.68
40.66% | -0.23 | 1.1084e-15 | 0 | 4.5002 | 0 | -1.485 | -5.057
40.93% | -0.89 | 0 | 0 | 4.4352 | 0 | -1.717 | -5.122
41.21% | -0.9 | 0 | -0.517 | 3.873 | 0 | -2.167 | -6.61
41.48% | -1.1 | 0 | -5.487 | 2.5868 | 0 | -7.032 | -7.703
41.76% | -1.8 | 0 | -6.862 | 1.2114 | 0 | -7.739 | -8.196
42.03% | -3.05 | 0 | -7.192 | 0.34958 | -0.004 | -9.232 | -9.178
42.31% | -6.3 | 0 | -7.474 | 0.13238 | -0.005 | -12.646 | -9.71
42.58% | -7.22 | 0 | -8.539 | -0.42744 | -0.111 | -12.797 | -10.11
42.86% | -7.77 | 0 | -8.974 | -1.2674 | -1.42 | -12.845 | -11.179
43.13% | -8.85 | 0 | -9.059 | -2.1134 | -2.027 | -15.208 | -12.305
43.41% | -9.5 | 0 | -9.152 | -2.5231 | -2.093 | -15.867 | -12.93
43.68% | -9.78 | -0.4 | -9.249 | -4.8706 | -4.081 | -17.019 | -13.481
43.96% | -13.68 | -0.8 | -10.488 | -7.7601 | -5.389 | -18.327 | -14.048
44.23% | -14.02 | -1.2 | -12.074 | -7.9015 | -5.391 | -20.777 | -15.459
44.51% | -14.45 | -1.5 | -13.571 | -8.3583 | -7.276 | -26.173 | -15.72
44.78% | -16 | -2.3 | -14.149 | -9.0427 | -7.355 | -27.37 | -16.97
45.05% | -16.45 | -2.3 | -14.523 | -9.6126 | -8.764 | -32.083 | -17.219
45.33% | -20.13 | -3.5 | -16.985 | -10.4484 | -8.878 | -32.573 | -19.795
45.6% | -21.8 | -6.1 | -18.816 | -11.1517 | -9.504 | -33.846 | -20.169
45.88% | -23.8 | -6.357 | -21.02 | -11.5888 | -10.038 | -34.277 | -20.502
46.15% | -23.9 | -7.3 | -21.052 | -11.7185 | -10.339 | -35.617 | -21.08
46.43% | -25.3 | -10 | -22.515 | -11.825 | -10.782 | -36.142 | -21.13
46.7% | -26.33 | -10.1 | -24.099 | -12.4534 | -10.883 | -37.877 | -21.665
46.98% | -31 | -10.1 | -26.096 | -13.1438 | -11.304 | -39.003 | -22.234
47.25% | -31.43 | -10.2 | -26.465 | -13.4859 | -12.378 | -39.295 | -22.308
47.53% | -33 | -12 | -28.159 | -14.0308 | -12.844 | -39.817 | -22.432
47.8% | -34.2 | -14.572 | -28.442 | -14.5606 | -13.881 | -40.182 | -23.226
48.08% | -34.39 | -15 | -29.772 | -15.2507 | -14.633 | -43.295 | -23.231
48.35% | -35.72 | -16.5 | -30.51 | -15.9353 | -15.782 | -43.491 | -25.557
48.63% | -36 | -17.8 | -31.029 | -16.2979 | -16.403 | -44.56 | -27.474
48.9% | -37.79 | -19.2 | -31.776 | -17.265 | -16.551 | -44.674 | -28.184
49.18% | -39.7 | -19.573 | -32.673 | -18.2825 | -17.952 | -52.571 | -28.743
49.45% | -39.8 | -20 | -32.977 | -18.9753 | -19.044 | -52.77 | -29.001
49.73% | -40.5 | -20 | -33.139 | -20.3031 | -19.081 | -53.778 | -30.128
50% | -41.7 | -21.7 | -33.515 | -21.0925 | -19.691 | -54.203 | -30.366
50.27% | -42.75 | -22 | -33.761 | -22.5581 | -21.423 | -54.601 | -30.395
50.55% | -42.8 | -22 | -34.198 | -24.7362 | -21.678 | -55.254 | -30.87
50.82% | -43.3 | -23.43 | -36.2 | -25.7442 | -23.462 | -56.834 | -31.277
51.1% | -43.5 | -23.6 | -36.862 | -26.1678 | -24.935 | -57.655 | -31.457
51.37% | -44.4 | -24.1 | -38.079 | -26.7227 | -24.977 | -58.814 | -31.705
51.65% | -45.5 | -24.6 | -39.325 | -28.9078 | -25.416 | -61.245 | -33.05
51.92% | -46.9 | -24.6 | -40.361 | -30.7265 | -26.24 | -62.769 | -34.044
52.2% | -48.2 | -26.1 | -40.856 | -30.8621 | -27.281 | -64.976 | -34.262
52.47% | -49.6 | -28.6 | -42.518 | -31.2454 | -27.332 | -65.696 | -34.428
52.75% | -50.1 | -31.2 | -45.991 | -31.9049 | -27.579 | -66.497 | -35.003
53.02% | -51.51 | -31.2 | -47.524 | -32.4787 | -30.037 | -70.458 | -37.126
53.3% | -51.95 | -31.8 | -48.127 | -32.861 | -30.198 | -71.153 | -38.061
53.57% | -52.46 | -32.2 | -48.384 | -33.176 | -30.555 | -71.168 | -38.656
53.85% | -54.17 | -32.4 | -49.493 | -33.591 | -31.827 | -72.379 | -40.887
54.12% | -54.57 | -32.992 | -49.627 | -34.1864 | -32.631 | -73.908 | -41.823
54.4% | -54.6 | -33.2 | -54.085 | -34.5612 | -32.773 | -75.458 | -43.097
54.67% | -54.95 | -33.9 | -54.15 | -34.9276 | -32.824 | -75.863 | -43.636
54.95% | -55 | -34.362 | -54.829 | -36.4525 | -33.92 | -76.015 | -44.145
55.22% | -56.27 | -35.4 | -55.419 | -37.5853 | -34.687 | -78.676 | -44.271
55.49% | -56.6 | -35.7 | -55.69 | -37.7405 | -35.633 | -80.581 | -45.267
55.77% | -57.49 | -36.8 | -55.938 | -37.9728 | -36.225 | -80.948 | -45.333
56.04% | -58.7 | -37 | -58.848 | -38.2698 | -36.254 | -81.019 | -45.487
56.32% | -58.78 | -37.2 | -59.554 | -38.5537 | -36.634 | -82.597 | -47.047
56.59% | -59.56 | -39 | -60.526 | -38.7728 | -37.21 | -83.048 | -47.89
56.87% | -59.73 | -39.7 | -61.623 | -38.963 | -37.346 | -83.052 | -48.472
57.14% | -59.85 | -41.06 | -62.14 | -39.1499 | -38.303 | -83.91 | -49.011
57.42% | -60 | -41.225 | -62.63 | -39.588 | -39.423 | -83.954 | -49.021
57.69% | -60.7 | -41.3 | -64.282 | -40.593 | -41.445 | -84.708 | -49.116
57.97% | -61.1 | -41.5 | -64.933 | -41.7969 | -41.698 | -84.944 | -50.322
58.24% | -61.55 | -42 | -67.551 | -42.5411 | -41.827 | -85.699 | -50.84
58.52% | -63.28 | -42.836 | -69.431 | -43.4306 | -41.877 | -86.871 | -51.999
58.79% | -63.81 | -43.4 | -69.823 | -44.0279 | -43.139 | -87.77 | -52.646
59.07% | -64.39 | -44 | -70.101 | -44.4146 | -43.491 | -89.187 | -52.698
59.34% | -66.18 | -44.8 | -70.201 | -46.2635 | -44.019 | -89.618 | -55.287
59.62% | -67.3 | -46.8 | -70.689 | -47.7609 | -44.869 | -90.367 | -56.63
59.89% | -67.7 | -47.2 | -70.732 | -48.4328 | -46.928 | -90.895 | -57.06
60.16% | -69.62 | -51.6 | -71.376 | -48.8195 | -48.623 | -91.134 | -57.958
60.44% | -70.1 | -52.554 | -71.453 | -49.2305 | -49.712 | -91.302 | -58.597
60.71% | -70.2 | -52.9 | -72.009 | -49.863 | -50.201 | -91.791 | -58.654
60.99% | -71.2 | -53.2 | -72.184 | -50.1772 | -50.563 | -92.392 | -59.132
61.26% | -71.83 | -53.3 | -72.881 | -50.3587 | -51.878 | -92.747 | -59.303
61.54% | -72.15 | -53.453 | -72.983 | -50.4651 | -52.305 | -92.844 | -59.568
61.81% | -72.4 | -54.3 | -73.246 | -51.0067 | -52.352 | -93.973 | -59.577
62.09% | -72.92 | -54.7 | -75.585 | -52.272 | -52.876 | -94.556 | -60.458
62.36% | -73.1 | -55.6 | -75.663 | -53.1112 | -52.947 | -94.954 | -60.816
62.64% | -74.25 | -56.31 | -76.935 | -53.6031 | -55.285 | -99.169 | -61.001
62.91% | -76.6 | -58.1 | -78.656 | -53.8138 | -56.001 | -101.724 | -61.075
63.19% | -77.45 | -58.7 | -81.092 | -54.1613 | -56.236 | -103.086 | -62.211
63.46% | -77.65 | -58.828 | -81.576 | -54.4726 | -56.436 | -103.294 | -62.735
63.74% | -78.32 | -60.3 | -81.579 | -54.6744 | -56.962 | -103.637 | -62.871
64.01% | -79.8 | -60.3 | -81.85 | -54.7526 | -57.811 | -103.895 | -63.029
64.29% | -80.26 | -61 | -82.661 | -54.9799 | -58.097 | -105.567 | -63.076
64.56% | -81.4 | -61.1 | -83.411 | -55.9905 | -58.125 | -106.176 | -64.171
64.84% | -81.5 | -61.3 | -85.329 | -56.5389 | -59.072 | -106.317 | -64.517
65.11% | -81.67 | -61.3 | -86.741 | -56.9344 | -60.217 | -106.946 | -65.439
65.38% | -82.2 | -62.418 | -87.853 | -57.8302 | -61.338 | -108.283 | -66.699
65.66% | -83 | -62.5 | -90.441 | -58.8776 | -61.773 | -109.311 | -66.802
65.93% | -83.87 | -62.9 | -91.042 | -59.5317 | -62.29 | -110.04 | -66.989
66.21% | -83.92 | -63.3 | -91.844 | -60.0081 | -62.637 | -110.502 | -67.412
66.48% | -85.43 | -63.461 | -92.26 | -60.432 | -63.013 | -111.877 | -68.299
66.76% | -86.12 | -64.316 | -93.34 | -60.8414 | -63.892 | -112.029 | -69.321
67.03% | -87.36 | -64.55 | -93.576 | -60.986 | -63.899 | -112.375 | -69.574
67.31% | -88.1 | -64.7 | -94.189 | -62.1615 | -64.935 | -112.623 | -69.704
67.58% | -88.4 | -65.171 | -94.725 | -62.9533 | -67.34 | -112.712 | -70.45
67.86% | -88.7 | -65.7 | -96.577 | -63.2405 | -69.841 | -112.838 | -70.595
68.13% | -89.38 | -66.1 | -96.994 | -63.6994 | -70.342 | -113.426 | -70.962
68.41% | -89.4 | -66.8 | -97.671 | -64.0888 | -70.551 | -113.686 | -71.008
68.68% | -89.5 | -67.2 | -99.822 | -64.4689 | -70.886 | -113.715 | -71.692
68.96% | -90.2 | -67.5 | -100.644 | -64.737 | -71.162 | -114.473 | -71.729
69.23% | -90.22 | -68.021 | -101.209 | -65.1427 | -71.717 | -114.675 | -71.995
69.51% | -90.51 | -69.2 | -101.448 | -65.311 | -72.771 | -114.903 | -72.451
69.78% | -90.68 | -69.4 | -102.776 | -65.3327 | -73.169 | -114.984 | -72.588
70.05% | -91.43 | -69.554 | -103.895 | -66.7408 | -73.773 | -115.793 | -72.777
70.33% | -91.99 | -70.8 | -104.505 | -67.9188 | -73.789 | -116.772 | -73.157
70.6% | -92.11 | -70.9 | -105.436 | -68.6283 | -73.885 | -118.737 | -73.643
70.88% | -92.5 | -71.9 | -106.125 | -69.1565 | -75.208 | -119.699 | -74.894
71.15% | -93.1 | -73.087 | -106.482 | -69.4747 | -76.199 | -120.031 | -75.087
71.43% | -93.9 | -73.235 | -107.787 | -69.593 | -76.917 | -120.112 | -75.406
71.7% | -94.27 | -73.5 | -108.115 | -69.6985 | -77.12 | -120.527 | -76.28
71.98% | -94.3 | -74 | -108.518 | -70.0051 | -77.802 | -121.146 | -76.565
72.25% | -94.9 | -74.011 | -109.633 | -70.5929 | -79.197 | -121.617 | -76.751
72.53% | -95.88 | -74.8 | -110.222 | -71.0746 | -79.968 | -121.837 | -77.074
72.8% | -96.5 | -75.5 | -111.136 | -71.3064 | -80.642 | -122.809 | -77.755
73.08% | -96.73 | -75.8 | -111.188 | -71.3576 | -81.704 | -123.282 | -78.259
73.35% | -96.8 | -76.306 | -111.922 | -72.205 | -82.178 | -123.526 | -78.787
73.63% | -96.82 | -76.835 | -111.929 | -72.8831 | -82.341 | -124.112 | -78.886
73.9% | -97.2 | -77.098 | -112.561 | -73.0323 | -82.661 | -124.223 | -79.036
74.18% | -97.6 | -77.5 | -112.953 | -73.6907 | -82.672 | -124.255 | -79.385
74.45% | -99.52 | -79.181 | -112.973 | -73.9321 | -84.592 | -125.57 | -80.076
74.73% | -99.7 | -79.5 | -113.335 | -74.3614 | -84.629 | -125.703 | -80.127
75% | -100.18 | -80.066 | -113.584 | -74.5357 | -86.084 | -125.921 | -80.619
75.27% | -100.7 | -80.1 | -113.641 | -75.3018 | -86.532 | -126.152 | -81.329
75.55% | -103.17 | -80.235 | -114.371 | -77.16 | -86.597 | -126.619 | -82.956
75.82% | -103.48 | -80.359 | -114.942 | -78.1807 | -88.348 | -126.621 | -83.021
76.1% | -104.03 | -80.4 | -115.101 | -78.6193 | -89.138 | -127.424 | -83.18
76.37% | -104.78 | -81.5 | -115.182 | -79.3294 | -89.956 | -127.573 | -84.109
76.65% | -105.08 | -81.5 | -115.489 | -79.8646 | -90.473 | -128.432 | -84.419
76.92% | -105.88 | -81.7 | -115.71 | -80.1259 | -91.261 | -129.013 | -84.834
77.2% | -106.07 | -81.731 | -115.846 | -80.3459 | -91.999 | -129.788 | -85.046
77.47% | -106.1 | -82.654 | -116.566 | -81.2469 | -92.151 | -130.015 | -85.899
77.75% | -107 | -82.7 | -117.177 | -82.7768 | -92.247 | -130.211 | -86.863
78.02% | -107.08 | -82.8 | -118.177 | -83.2821 | -92.649 | -130.854 | -86.986
78.3% | -107.4 | -83 | -119.396 | -84.0578 | -93.338 | -132.395 | -88.543
78.57% | -107.4 | -83.1 | -119.738 | -84.3186 | -93.786 | -132.94 | -88.781
78.85% | -107.46 | -83.5 | -120.552 | -84.9868 | -94.226 | -133.451 | -88.95
79.12% | -109.16 | -84.211 | -121.068 | -85.5703 | -94.562 | -134.05 | -89.269
79.4% | -110.6 | -85.5 | -121.339 | -85.8185 | -95.117 | -134.169 | -89.43
79.67% | -111.06 | -86.9 | -122.243 | -86.3274 | -95.129 | -134.228 | -91.101
79.95% | -111.2 | -87.5 | -123.234 | -86.5247 | -97.272 | -134.493 | -91.865
80.22% | -111.2 | -87.5 | -123.664 | -86.7245 | -97.686 | -134.814 | -92.01
80.49% | -112.2 | -88 | -123.771 | -87.0097 | -98.051 | -134.904 | -92.072
80.77% | -112.37 | -89.1 | -124.014 | -88.2949 | -99.252 | -134.978 | -92.568
81.04% | -112.8 | -92.445 | -124.704 | -88.6397 | -100.903 | -135.186 | -92.77
81.32% | -113.1 | -92.7 | -125.066 | -89.9263 | -101.495 | -135.311 | -92.969
81.59% | -114.39 | -93.4 | -125.154 | -90.33 | -101.53 | -136.114 | -93.002
81.87% | -116.45 | -94.3 | -125.446 | -90.9354 | -102.211 | -136.386 | -94.505
82.14% | -116.54 | -94.9 | -126.257 | -91.4616 | -103.523 | -136.73 | -94.673
82.42% | -116.9 | -95.1 | -126.854 | -91.8282 | -103.963 | -137.497 | -94.799
82.69% | -117.2 | -96.2 | -126.919 | -93.0862 | -104.037 | -137.731 | -95.69
82.97% | -117.3 | -97.818 | -129.211 | -93.7311 | -104.62 | -137.861 | -95.837
83.24% | -117.56 | -98.1 | -129.819 | -93.8137 | -105.365 | -138.538 | -96.153
83.52% | -117.72 | -98.4 | -129.971 | -94.1314 | -105.622 | -138.689 | -96.32
83.79% | -118.76 | -100.253 | -130.376 | -94.8618 | -107.648 | -138.796 | -96.36
84.07% | -118.87 | -100.9 | -130.397 | -95.1297 | -107.758 | -138.892 | -97.73
84.34% | -119.67 | -101.2 | -130.779 | -96.4751 | -108.074 | -139.065 | -98.263
84.62% | -119.7 | -102.453 | -131.649 | -96.7344 | -108.361 | -139.64 | -98.576
84.89% | -120.71 | -102.8 | -132.513 | -97.0553 | -109.258 | -139.759 | -98.711
85.16% | -120.82 | -103.8 | -133.55 | -97.3794 | -110.66 | -140.303 | -99.119
85.44% | -121.3 | -104.2 | -135.588 | -97.4294 | -111.9 | -140.412 | -100.441
85.71% | -121.8 | -104.9 | -136.238 | -97.6409 | -111.927 | -140.413 | -100.957
85.99% | -122.14 | -105.5 | -136.802 | -97.9555 | -112.459 | -140.424 | -102.83
86.26% | -122.5 | -105.7 | -136.955 | -99.7642 | -113.196 | -140.595 | -103.736
86.54% | -124.83 | -106.4 | -137.651 | -101.4158 | -113.205 | -141.5 | -104.509
86.81% | -125.6 | -107.2 | -138.493 | -101.8512 | -113.269 | -141.574 | -105.553
87.09% | -126.47 | -107.909 | -139.378 | -103.6599 | -113.33 | -141.731 | -107.072
87.36% | -127.3 | -108.061 | -140.588 | -104.2436 | -113.633 | -144.106 | -107.089
87.64% | -128.7 | -108.2 | -140.837 | -105.3162 | -113.873 | -144.297 | -107.989
87.91% | -128.8 | -108.6 | -141.561 | -105.7265 | -114.01 | -144.538 | -108.164
88.19% | -128.84 | -109.2 | -141.883 | -106.2736 | -114.584 | -145.009 | -108.356
88.46% | -129.5 | -110.31 | -142.015 | -106.4296 | -115.799 | -145.77 | -108.424
88.74% | -129.8 | -114.477 | -142.138 | -107.2565 | -115.812 | -146.071 | -109.267
89.01% | -129.9 | -114.6 | -142.16 | -107.7775 | -115.837 | -146.242 | -111.787
89.29% | -129.92 | -114.89 | -142.88 | -107.9451 | -118.661 | -146.451 | -111.903
89.56% | -130.02 | -115.936 | -142.903 | -108.628 | -119.339 | -146.522 | -112.649
89.84% | -130.1 | -119.4 | -143.276 | -108.7249 | -119.804 | -146.885 | -113.406
90.11% | -131.55 | -120.2 | -143.439 | -108.7279 | -119.823 | -146.983 | -113.425
90.38% | -132 | -120.3 | -143.567 | -109.3679 | -121.204 | -148.648 | -115.055
90.66% | -134.6 | -122 | -143.592 | -109.7787 | -123.119 | -149.137 | -116.181
90.93% | -134.7 | -123.2 | -143.922 | -109.974 | -123.864 | -149.456 | -116.198
91.21% | -134.89 | -123.364 | -144.033 | -110.7224 | -123.904 | -149.499 | -117.457
91.48% | -135.7 | -123.704 | -144.885 | -110.8744 | -124.073 | -151.093 | -119.076
91.76% | -136.39 | -124.9 | -145.64 | -111.1178 | -124.594 | -151.626 | -120.587
92.03% | -136.7 | -125.2 | -145.782 | -111.9139 | -125.224 | -152.488 | -121.334
92.31% | -136.7 | -125.619 | -146.271 | -112.065 | -125.421 | -152.595 | -123.055
92.58% | -137.9 | -126.3 | -147.094 | -113.196 | -125.621 | -154.242 | -123.062
92.86% | -138.4 | -129.841 | -147.554 | -113.6472 | -126.499 | -154.314 | -123.373
93.13% | -139.34 | -130.805 | -148.24 | -113.6955 | -126.703 | -154.659 | -123.416
93.41% | -139.7 | -133.2 | -149.488 | -113.7456 | -127.332 | -155.581 | -123.468
93.68% | -139.8 | -134.266 | -150.913 | -116.0245 | -127.42 | -156.503 | -123.746
93.96% | -140.5 | -134.5 | -151.045 | -118.0956 | -127.823 | -157.263 | -123.982
94.23% | -140.86 | -134.5 | -151.417 | -119.3677 | -128.51 | -157.594 | -125.886
94.51% | -141.2 | -136.531 | -152.526 | -120.505 | -130.289 | -157.647 | -126.374
94.78% | -141.3 | -137.6 | -153.77 | -120.7376 | -130.846 | -159.323 | -126.458
95.05% | -141.7 | -138.273 | -154.038 | -120.9732 | -132.294 | -163.29 | -127.149
95.33% | -142.64 | -139.2 | -154.275 | -121.9126 | -133.057 | -163.37 | -127.182
95.6% | -144.8 | -140.608 | -154.39 | -122.1635 | -133.812 | -168.04 | -127.559
95.88% | -145.04 | -142.26 | -154.657 | -122.3859 | -134.265 | -168.687 | -129.533
96.15% | -146.32 | -142.448 | -154.737 | -123.795 | -134.462 | -171.166 | -130.977
96.43% | -146.33 | -142.622 | -155.614 | -124.4228 | -136.025 | -181.596 | -132.821
96.7% | -146.7 | -142.9 | -156.757 | -124.8134 | -136.178 | -182.277 | -133.332
96.98% | -148.3 | -149.891 | -158.681 | -124.8299 | -137.485 | -185.477 | -133.987
97.25% | -149.5 | -151 | -158.795 | -124.8349 | -138.008 | -188.322 | -137.883
97.53% | -150.6 | -152.325 | -160.958 | -125.2329 | -142.153 | -188.81 | -143.623
97.8% | -150.8 | -152.917 | -161.071 | -126.4518 | -142.959 | -189.435 | -144.653
98.08% | -153.7 | -153.006 | -163.062 | -127.0469 | -144.411 | -190.065 | -145.158
98.35% | -155.6 | -153.084 | -163.428 | -128.4811 | -144.951 | -191.324 | -146.933
98.63% | -156.09 | -153.799 | -163.981 | -130.9194 | -152.176 | -193.972 | -149.826
98.9% | -156.7 | -153.945 | -164.999 | -133.7252 | -162.596 | -195.46 | -155.084
99.18% | -160.55 | -156.377 | -168.844 | -136.0519 | -171.247 | -195.659 | -157.644
99.45% | -160.8 | -156.402 | -174.007 | -137.699 | -173.618 | -205.544 | -167.741
99.73% | -161.3 | -161.787 | -190.401 | -138.7162 | -177.089 | -212.2 | -179.709
100% | -163.8 | -174.56 | -191.707 | -165.662 | -182.818 | -214.171 | -189.053
Supply to market
Store

## Figure 35
Figure 35 - Observed gas supply used to meet southern demand in 2023, and forecast committed supply to meet demand in 2024, Step Change scenario (TJ/d)
Date | Total southern production | Southern demand | Gas transported South via SWQP | Gas transported away to the North via SWQP | Iona storage - injecting | Iona storage - filling | Shallow storage - injecting | Shallow storage - filling | Supply Gap | Iona UGS volume | Shallow storage volume
| TJ/d | TJ/d | TJ/d | TJ/d | TJ/d | TJ/d | TJ/d | TJ/d | TJ/d | PJ | PJ
2023-01-01 | 854.319 | 632.0792 | 0 | -101.132 | 0 | -179.736 | 0 | -12.591 |  | 18.6948 | 0.61562
2023-01-02 | 817.45 | 555.5666 | 0 | -150.96 | 0 | -190.908 | 0 | -8.264 |  | 18.8839 | 0.62415
2023-01-03 | 812.455 | 653.9859 | 11.166 | 0 | 0 | -158.991 | 0 | -8 |  | 19.0415 | 0.63165
2023-01-04 | 859.521 | 670.9937 | 0 | -48.38 | 0 | -155.552 | 0 | -7.936 |  | 19.1966 | 0.63791
2023-01-05 | 886.553 | 646.426 | 0 | -96.069 | 0 | -151.91 | 0 | -0.643 |  | 19.3465 | 0.63876
2023-01-06 | 898.164 | 630.3816 | 0 | -95.995 | 0 | -169.56 | 0 | -7.883 |  | 19.5142 | 0.64507
2023-01-07 | 834.682 | 596.4334 | 0 | -1.751 | 0 | -149.363 | 0 | -8.302 |  | 19.6611 | 0.65322
2023-01-08 | 818.084 | 636.4162 | 0.597 | 0 | 0 | -128.831 | 0 | -8.283 |  | 19.7883 | 0.66138
2023-01-09 | 832.531 | 655.5301 | 0 | -89.053 | 0 | -127.843 | 0 | -9.206 |  | 19.9147 | 0.66958
2023-01-10 | 852.318 | 701.2016 | 0 | -66.077 | 0 | -109.435 | 0 | -8.347 |  | 20.0226 | 0.67747
2023-01-11 | 815.591 | 823.5725 | 0 | -29.071 | 0 | -30.119 | 0 | -0.856 |  | 20.0516 | 0.67815
2023-01-12 | 879.107 | 725.8639 | 0.529 | 0 | 0 | -96.098 | 0 | -6.515 |  | 20.1463 | 0.68478
2023-01-13 | 840.28 | 777.593 | 0 | -26.074 | 0 | -78.878 | 0 | -6.842 |  | 20.2241 | 0.69136
2023-01-14 | 813.583 | 606.1455 | 0.159 | 0 | 0 | -113.289 | 0 | -6.898 |  | 20.336 | 0.69787
2023-01-15 | 780.775 | 564.6284 | 0.409 | 0 | 0 | -128.616 | 0 | -6.934 |  | 20.4632 | 0.704
2023-01-16 | 769.389 | 792.0365 | 0.407 | 0 | 0 | -90.199 | 0 | -7.088 |  | 20.5521 | 0.71079
2023-01-17 | 822.718 | 811.7225 | 0.45 | 0 | 0 | -56.202 | 0 | -4.735 |  | 20.6074 | 0.71503
2023-01-18 | 837.95 | 770.5039 | 0.367 | 0 | 0 | -44.495 | 0 | -6.235 |  | 20.651 | 0.72117
2023-01-19 | 818.809 | 712.4386 | 0 | -118.75 | 0 | -57.672 | 0 | -6.754 |  | 20.7077 | 0.72788
2023-01-20 | 834.131 | 694.139 | 0 | -41.252 | 0 | -85.423 | 0 | -6.179 |  | 20.7921 | 0.73394
2023-01-21 | 864 | 569.1958 | 0 | -73.378 | 0 | -87.986 | 0.396 | 0 |  | 20.8791 | 0.73295
2023-01-22 | 869.18 | 595.8523 | 0 | -154.045 | 0 | -93.011 | 0.606 | 0 |  | 20.9711 | 0.73229
2023-01-23 | 896.637 | 706.1505 | 0 | -143.183 | 0 | -76.099 | 0.682 | 0 |  | 21.0462 | 0.73142
2023-01-24 | 901.066 | 709.2533 | 0 | -124.06 | 0 | -74.854 | 0.776 | 0 |  | 21.1198 | 0.73035
2023-01-25 | 860.599 | 669.5476 | 0 | -106.822 | 0 | -80.6 | 0.669 | 0 |  | 21.1992 | 0.72963
2023-01-26 | 830.675 | 609.7894 | 0 | -132.455 | 0 | -81.778 | 0.731 | 0 |  | 21.2798 | 0.72895
2023-01-27 | 851.059 | 646.5727 | 0 | -150.434 | 0 | -73.746 | 0.742 | 0 |  | 21.3524 | 0.72801
2023-01-28 | 858.473 | 664.0423 | 0 | -155.494 | 0 | -28.231 | 0.819 | 0 |  | 21.3799 | 0.72713
2023-01-29 | 879.727 | 764.9962 | 0 | -193.774 | 3.685 | 0 | 0.675 | 0 |  | 21.3754 | 0.72655
2023-01-30 | 921.057 | 800.417 | 0 | -180.433 | 21.902 | 0 | 0.683 | 0 |  | 21.35 | 0.72552
2023-01-31 | 927.621 | 715.1525 | 0 | -176.415 | 0 | -15.277 | 7.86 | 0 |  | 21.364 | 0.71676
2023-02-01 | 927.585 | 707.4475 | 0 | -136.497 | 0 | -48.893 | 0.779 | 0 |  | 21.0679 | 0.71589
2023-02-02 | 916.815 | 852.9943 | 0 | -102.914 | 0 | -4.965 | 0.871 | 0 |  | 21.0716 | 0.71474
2023-02-03 | 935.263 | 794.2872 | 0 | -74.135 | 0 | -16.938 | 0.625 | 0 |  | 21.0845 | 0.71427
2023-02-04 | 942.564 | 700.3129 | 0 | -115.24 | 0 | -108.511 | 0.474 | 0 |  | 21.1916 | 0.71385
2023-02-05 | 951.823 | 654.502 | 0 | -129.77 | 0 | -125.465 | 0.575 | 0 |  | 21.3155 | 0.71322
2023-02-06 | 922.523 | 712.6945 | 0 | -103.348 | 0 | -97.359 | 0.815 | 0 |  | 21.4117 | 0.71224
2023-02-07 | 931.595 | 708.8514 | 0 | -121.334 | 0 | -117.679 | 0.814 | 0 |  | 21.5279 | 0.71142
2023-02-08 | 923.29 | 712.1673 | 0 | -136.895 | 0 | -124.926 | 2.225 | 0 |  | 21.6513 | 0.70818
2023-02-09 | 936.901 | 826.0576 | 0 | -67.219 | 0 | -36.116 | 0.081 | 0 |  | 21.6863 | 0.70729
2023-02-10 | 949.974 | 723.293 | 0 | -135.053 | 0 | -78.537 | 0 | -5.293 |  | 21.763 | 0.71208
2023-02-11 | 915.06 | 577.142 | 0 | -134.468 | 0 | -109.389 | 0 | -6.771 |  | 21.8701 | 0.71843
2023-02-12 | 907.236 | 615.9487 | 0 | -118.959 | 0 | -115.011 | 0 | -1.782 |  | 21.9828 | 0.72004
2023-02-13 | 927.62 | 724.0635 | 0 | -94.931 | 0 | -110.515 | 0 | -4.956 |  | 22.0909 | 0.72336
2023-02-14 | 929.376 | 743.3915 | 0 | -79.357 | 0 | -97.119 | 0 | -7.176 |  | 22.1854 | 0.73062
2023-02-15 | 900.841 | 862.9296 | 0 | -61.891 | 0.528 | 0 | 0 | -6.727 |  | 22.1859 | 0.73584
2023-02-16 | 773.672 | 934.8126 | 0 | -20.195 | 74.898 | 0 | 0 | -2.222 |  | 22.1086 | 0.7377
2023-02-17 | 790.32 | 723.7708 | 0 | -110 | 67.736 | 0 | 0.651 | 0 |  | 22.0387 | 0.73684
2023-02-18 | 813.499 | 606.3092 | 0 | -148.804 | 0.231 | 0 | 0.661 | 0 |  | 22.0369 | 0.7359
2023-02-19 | 788.707 | 599.1484 | 0 | -134.487 | 0.124 | 0 | 0.591 | 0 |  | 22.0419 | 0.73546
2023-02-20 | 741.458 | 698.7221 | 0 | -149.491 | 54.715 | 0 | 0.741 | 0 |  | 21.9855 | 0.7345
2023-02-21 | 735.182 | 675.8866 | 0 | -74.032 | 29.715 | 0 | 0.776 | 0 |  | 21.9541 | 0.73258
2023-02-22 | 773.534 | 772.5429 | 0 | -70.961 | 63.909 | 0 | 0.783 | 0 |  | 21.8885 | 0.73214
2023-02-23 | 758.509 | 839.3598 | 36.97 | 0 | 0 | -34.763 | 0 | -1.332 |  | 21.9215 | 0.73378
2023-02-24 | 907.632 | 708.5401 | 0.932 | 0 | 0 | -122.459 | 0 | -1.096 |  | 22.0421 | 0.73512
2023-02-25 | 863.101 | 640.4167 | 0 | -81.717 | 0 | -99.849 | 0 | -3.706 |  | 22.1404 | 0.73908
2023-02-26 | 870.822 | 607.2418 | 0 | -102.738 | 0 | -91.147 | 0 | -4.447 |  | 22.2297 | 0.74336
2023-02-27 | 907.88 | 717.8339 | 0 | -74.624 | 0 | -100.977 | 0 | -4.624 |  | 22.3288 | 0.74849
2023-02-28 | 897.938 | 754.3692 | 0 | -78.21 | 0 | -107.447 | 0 | -0.478 |  | 22.4343 | 0.74873
2023-03-01 | 981.697 | 721.396 | 0 | -56.441 | 0 | -124.897 | 0 | -3.488 |  | 22.5574 | 0.75268
2023-03-02 | 937.765 | 735.7341 | 0 | -83.745 | 0 | -134.77 | 0 | -2.795 |  | 22.6902 | 0.75551
2023-03-03 | 912.729 | 709.2199 | 0 | -8.572 | 0 | -115.229 | 0 | -3.851 |  | 22.8036 | 0.75935
2023-03-04 | 815.759 | 706.2489 | 0 | -1.763 | 0 | -94.694 | 0 | -5.271 |  | 22.8964 | 0.76474
2023-03-05 | 795.013 | 641.9008 | 0 | -86.518 | 0 | -95.015 | 0 | -0.562 |  | 22.9894 | 0.76554
2023-03-06 | 872.45 | 790.7505 | 0 | -4.68 | 0 | -80.795 | 0.987 | 0 |  | 23.0682 | 0.76424
2023-03-07 | 864.128 | 771.1252 | 0 | -80.892 | 0 | -73.039 | 0.821 | 0 |  | 23.1402 | 0.76381
2023-03-08 | 834.257 | 828.804 | 0 | -38.587 | 0 | -61.355 | 0.773 | 0 |  | 23.1997 | 0.76311
2023-03-09 | 803.469 | 835.4316 | 77.315 | 0 | 0 | -64.726 | 0.547 | 0 |  | 23.2625 | 0.76262
2023-03-10 | 801.997 | 773.6712 | 96.554 | 0 | 0 | -69.015 | 0.914 | 0 |  | 23.3295 | 0.76127
2023-03-11 | 788.59 | 693.2899 | 90.558 | 0 | 0 | -125.78 | 0.971 | 0 |  | 23.4387 | 0.76036
2023-03-12 | 766.816 | 670.8455 | 89.875 | 0 | 0 | -78.295 | 0.838 | 0 |  | 23.515 | 0.75972
2023-03-13 | 831.114 | 749.3505 | 0.972 | 0 | 0 | -80.952 | 0.66 | 0 |  | 23.5939 | 0.75911
2023-03-14 | 853.339 | 835.9402 | 0 | -1.917 | 0 | -72.835 | 0.892 | 0 |  | 23.6649 | 0.69424
2023-03-15 | 820.51 | 841.2427 | 0 | -2.035 | 0 | -24.574 | 0.938 | 0 |  | 23.6873 | 0.6931
2023-03-16 | 827.067 | 828.3098 | 0 | -1.828 | 0 | -31.876 | 1.829 | 0 |  | 23.7259 | 0.69227
2023-03-17 | 865.57 | 913.0045 | 0 | -1.811 | 0 | -70.397 | 0.76 | 0 |  | 23.7953 | 0.69198
2023-03-18 | 880.94 | 732.9964 | 0 | -1.908 | 0 | -97.434 | 0.833 | 0 |  | 23.8916 | 0.69142
2023-03-19 | 933.88 | 737.5569 | 0 | -51.868 | 0 | -86.151 | 0.864 | 0 |  | 23.9766 | 0.69077
2023-03-20 | 943.888 | 752.8571 | 0 | -1.825 | 0 | -95.897 | 0.451 | 0 |  | 24.0714 | 0.69065
2023-03-21 | 946.351 | 914.3762 | 0 | -1.58 | 0 | -76.011 | 0.819 | 0 |  | 24.1463 | 0.69004
2023-03-22 | 934.473 | 870.083 | 0 | -1.597 | 0 | -78.159 | 0.994 | 0 |  | 24.2234 | 0.68936
2023-03-23 | 974.551 | 863.634 | 0 | -1.531 | 0 | -89.524 | 0.417 | 0 |  | 24.3198 | 0.68873
2023-03-24 | 971.453 | 774.995 | 0 | -87.19 | 0 | -81.238 | 0.78 | 0 |  | 24.3999 | 0.68814
2023-03-25 | 965.491 | 681.8506 | 0 | -181.903 | 0 | -99.08 | 0.787 | 0 |  | 24.4976 | 0.68754
2023-03-26 | 991.585 | 764.5187 | 0 | -194.794 | 0 | -84.122 | 0.918 | 0 |  | 24.5806 | 0.68689
2023-03-27 | 1048.222 | 1096.6869 | 0 | -5.87 | 16.062 | 0 | 0.876 | 0 |  | 24.5637 | 0.68635
2023-03-28 | 1050.383 | 1047.2357 | 0 | -144.731 | 59.083 | 0 | 0.874 | 0 |  | 24.5031 | 0.68569
2023-03-29 | 1026.707 | 938.2445 | 0 | -133.678 | 0 | -14.222 | 0.99 | 0 |  | 24.5166 | 0.68506
2023-03-30 | 1015.346 | 1023.1512 | 0 | -142.419 | 85.958 | 0 | 0.961 | 0 |  | 24.4295 | 0.68467
2023-03-31 | 1018.359 | 950.5037 | 0 | -116.162 | 17.86 | 0 | 4.024 | 0 |  | 24.4108 | 0.6842
2023-04-01 | 1029.208 | 948.3825 | 11.192 | 0 | 0 | -51.038 | 0.552 | 0 |  | 24.4612 | 0.68376
2023-04-02 | 993.394 | 852.3582 | 0 | -18.081 | 0 | -63.898 | 0.586 | 0 |  | 24.524 | 0.68329
2023-04-03 | 1003.423 | 1010.2249 | 11.105 | 0 | 0 | -57.789 | 0 | -2.506 |  | 24.5811 | 0.68595
2023-04-04 | 1065.709 | 953.7331 | 0 | -2.334 | 0 | -84.217 | 0 | -4.969 |  | 24.664 | 0.69081
2023-04-05 | 1053.058 | 939.0563 | 0 | -92.232 | 0 | -72.563 | 0 | -4.41 |  | 24.735 | 0.69519
2023-04-06 | 1023.72 | 825.7141 | 0 | -71.15 | 0 | -84.552 | 0 | -4.556 |  | 24.8182 | 0.69114
2023-04-07 | 949.47 | 695.3907 | 21.805 | 0 | 0 | -90.098 | 0 | -3.614 |  | 24.9068 | 0.69417
2023-04-08 | 983.29 | 781.798 | 0 | -0.704 | 0 | -105.357 | 0 | -4.886 |  | 25.0105 | 0.69913
2023-04-09 | 997.53 | 900.2799 | 0.339 | 0 | 0 | -88.251 | 0 | -6.67 |  | 25.0974 | 0.7055
2023-04-10 | 1018.566 | 1047.541 | 0.435 | 0 | 0 | -31.079 | 0 | -6.816 |  | 25.1277 | 0.71217
2023-04-11 | 999.642 | 999.1191 | 0 | -9.876 | 0 | -26.536 | 0 | -7.07 |  | 25.1533 | 0.71889
2023-04-12 | 1004.546 | 1085.0672 | 0 | -33.632 | 0.224 | 0 | 0 | -6.883 |  | 25.1526 | 0.72538
2023-04-13 | 995.968 | 1031.0613 | 0 | -47.196 | 3.096 | 0 | 0 | -6.471 |  | 25.1489 | 0.72909
2023-04-14 | 1058.463 | 868.3966 | 0 | -57.928 | 0 | -23.936 | 0 | -7.077 |  | 25.1721 | 0.73603
2023-04-15 | 953.888 | 829.1781 | 0 | -122.466 | 10.225 | 0 | 0 | -11.724 |  | 25.161 | 0.74697
2023-04-16 | 957.26 | 1003.724 | 0 | -84.655 | 100.366 | 0 | 0 | -12.482 |  | 25.0594 | 0.76009
2023-04-17 | 1050.684 | 1178.3782 | 0 | -21.585 | 47.412 | 0 | 0 | -12.435 |  | 25.0075 | 0.77266
2023-04-18 | 1045.117 | 985.1493 | 51.48 | 0 | 0 | -48.386 | 0 | -13.177 |  | 25.0584 | 0.78545
2023-04-19 | 998.558 | 1127.3666 | 62.09 | 0 | 91.638 | 0 | 0 | -14.025 |  | 24.9652 | 0.79932
2023-04-20 | 1052.808 | 1181.7198 | 62.612 | 0 | 41.973 | 0 | 0 | -13.897 |  | 24.9217 | 0.81317
2023-04-21 | 1022.808 | 1090.3526 | 0 | -0.748 | 46.399 | 0 | 0 | -12.119 |  | 24.8739 | 0.82533
2023-04-22 | 1025.018 | 831.8723 | 0 | -134.358 | 11.892 | 0 | 0 | -11.957 |  | 24.8604 | 0.83751
2023-04-23 | 1004.712 | 791.8529 | 0 | -129.29 | 0 | -30.406 | 0 | -10.681 |  | 24.8892 | 0.84775
2023-04-24 | 1018.204 | 840.1161 | 0 | -94.204 | 0 | -50.681 | 0 | -0.052 |  | 24.9382 | 0.84763
2023-04-25 | 1005.877 | 748.5475 | 0 | -94.585 | 0 | -82.939 | 0.692 | 0 |  | 25.0195 | 0.84658
2023-04-26 | 919.421 | 823.3528 | 0 | -94.519 | 0 | -35.375 | 0 | -2.405 |  | 25.0539 | 0.84879
2023-04-27 | 829.821 | 891.3699 | 0 | -1.095 | 20.901 | 0 | 0 | -2.574 |  | 25.0323 | 0.8505
2023-04-28 | 821.46 | 980.383 | 45.836 | 0 | 72.103 | 0 | 0 | -6.597 |  | 24.9592 | 0.85646
2023-04-29 | 906.974 | 1150.9603 | 46.585 | 0 | 66.306 | 0 | 0 | -7.192 |  | 24.8919 | 0.86392
2023-04-30 | 905.345 | 1294.1443 | 108.427 | 0 | 168.738 | 0 | 0 | -9.582 |  | 24.7215 | 0.87393
2023-05-01 | 971.542 | 1311.9347 | 140.511 | 0 | 198.108 | 0 | 0 | -5.914 |  | 24.5212 | 0.87924
2023-05-02 | 1031.354 | 1102.132 | 155.469 | 0 | 52.111 | 0 | 0 | -2.912 |  | 24.4677 | 0.88223
2023-05-03 | 1079.579 | 1274.8145 | 194.857 | 0 | 2.024 | 0 | 0.213 | 0 |  | 24.4642 | 0.88182
2023-05-04 | 1108.212 | 1456.4754 | 212.015 | 0 | 0 | -4.761 | 0.435 | 0 |  | 24.4674 | 0.88133
2023-05-05 | 981.414 | 1269.5869 | 226.839 | 0 | 67.903 | 0 | 0 | -0.783 |  | 24.398 | 0.88227
2023-05-06 | 1093.286 | 1351.0377 | 218.774 | 0 | 155.662 | 0 | 0 | -3.607 |  | 24.2401 | 0.88621
2023-05-07 | 1098.316 | 1484.6742 | 244.762 | 0 | 209.356 | 0 | 0 | -4.253 |  | 24.0283 | 0.8907
2023-05-08 | 1112.759 | 1616.3348 | 261.506 | 0 | 221.284 | 0 | 0 | -3.79 |  | 23.7852 | 0.89449
2023-05-09 | 1095.7 | 1596.9939 | 253.598 | 0 | 222.242 | 0 | 0 | -3.255 |  | 23.5615 | 0.8981
2023-05-10 | 1106.33 | 1552.501 | 230.594 | 0 | 169.652 | 0 | 0 | -3.693 |  | 23.3898 | 0.90166
2023-05-11 | 1112.177 | 1401.8056 | 242.262 | 0 | 59.517 | 0 | 0 | -3.12 |  | 23.3291 | 0.90519
2023-05-12 | 1178.152 | 1360.4043 | 192.313 | 0 | 0 | -9.215 | 0 | -3.376 |  | 23.3373 | 0.90871
2023-05-13 | 1208.494 | 1086.5639 | 219.02 | 0 | 0 | -146.822 | 0 | -4.266 |  | 23.482 | 0.91337
2023-05-14 | 1185.074 | 1104.5234 | 106.471 | 0 | 0 | -147.387 | 0 | -5.341 |  | 23.6271 | 0.91864
2023-05-15 | 1218.466 | 1189.9043 | 109.244 | 0 | 0 | -127.122 | 0 | -6.092 |  | 23.753 | 0.9248
2023-05-16 | 1171.086 | 1511.7226 | 216.348 | 0 | 19.031 | 0 | 0 | -5.762 |  | 23.7326 | 0.93077
2023-05-17 | 1245.45 | 1610.6792 | 228.579 | 0 | 79.893 | 0 | 0 | -6.5 |  | 23.6509 | 0.93799
2023-05-18 | 1276.614 | 1682.9498 | 268.335 | 0 | 124.969 | 0 | 0 | -6.293 |  | 23.5247 | 0.94466
2023-05-19 | 1238.291 | 1595.5317 | 241.812 | 0 | 94.213 | 0 | 0 | -6.469 |  | 23.4289 | 0.95145
2023-05-20 | 1245.926 | 1271.8379 | 275.104 | 0 | 0 | -17.476 | 0 | -6.457 |  | 23.4446 | 0.95793
2023-05-21 | 1118.849 | 1287.3211 | 166.493 | 0 | 51.542 | 0 | 0 | -6.337 |  | 23.3914 | 0.96498
2023-05-22 | 999.301 | 1554.3936 | 303.615 | 0 | 146.514 | 0 | 0 | -4.082 |  | 23.2423 | 0.96921
2023-05-23 | 996.676 | 1578.7469 | 337.984 | 0 | 166.576 | 0 | 0 | -6.183 |  | 23.0737 | 0.97558
2023-05-24 | 1071.209 | 1343.489 | 290.331 | 0 | 74.853 | 0 | 0 | -5.411 |  | 22.9968 | 0.98121
2023-05-25 | 1155.1 | 1488.5503 | 283.12 | 0 | 48.66 | 0 | 0 | -6.195 |  | 22.946 | 0.98742
2023-05-26 | 1182.305 | 1593.8184 | 340.659 | 0 | 76.483 | 0 | 0 | -5.947 |  | 22.8681 | 0.99353
2023-05-27 | 1157.115 | 1290.3156 | 296.109 | 0 | 0 | -29.302 | 0 | -3.534 |  | 22.8963 | 0.99677
2023-05-28 | 1180.253 | 1249.9296 | 218.351 | 0 | 0 | -47.193 | 0 | -4.21 |  | 22.9418 | 1.0011
2023-05-29 | 1225.814 | 1393.072 | 230.146 | 0 | 0 | -48.11 | 0 | -5.619 |  | 22.9888 | 1.0063
2023-05-30 | 1192.931 | 1363.2941 | 260.774 | 0 | 0 | -141.839 | 0 | -6.652 |  | 23.1325 | 1.0132
2023-05-31 | 1237.522 | 1135.5612 | 121.68 | 0 | 0 | -123.033 | 0 | -9.25 |  | 23.2538 | 1.0221
2023-06-01 | 1222.664 | 1406.7615 | 229.518 | 0 | 0 | -131.285 | 0 | -16.697 |  | 23.3833 | 1.0378
2023-06-02 | 1137.153 | 1432.8825 | 228.324 | 0 | 0 | -45.06 | 0 | -14.691 |  | 23.4275 | 1.0518
2023-06-03 | 1130.791 | 1098.3223 | 265.478 | 0 | 0 | -96.926 | 0 | -17.142 |  | 23.5233 | 1.0688
2023-06-04 | 994.797 | 1032.0694 | 224.487 | 0 | 0 | -102.068 | 0 | -17.333 |  | 23.6243 | 1.0864
2023-06-05 | 1109.595 | 1165.1454 | 210.584 | 0 | 0 | -117.796 | 0 | -17.611 |  | 23.7405 | 1.1043
2023-06-06 | 1154.15 | 1136.8634 | 156.539 | 0 | 0 | -139.527 | 0 | -17.803 |  | 23.8784 | 1.1222
2023-06-07 | 977.277 | 1103.2708 | 206.736 | 0 | 0 | -119.481 | 0 | -17.427 |  | 23.9958 | 1.1394
2023-06-08 | 1079.956 | 1153.8326 | 154.631 | 0 | 0 | -129.552 | 0 | -17.361 |  | 24.1234 | 1.1566
2023-06-09 | 1245.331 | 1349.4815 | 155.558 | 0 | 0 | -63.987 | 0 | -7.9 |  | 24.1856 | 1.165
2023-06-10 | 1213.74 | 1253.553 | 162.132 | 0 | 0 | -67.678 | 0 | -6.944 |  | 24.2523 | 1.1723
2023-06-11 | 1159.885 | 1167.3156 | 191.742 | 0 | 0 | -59.963 | 0 | -6.83 |  | 24.3114 | 1.1796
2023-06-12 | 1101.123 | 1199.6719 | 143.303 | 0 | 0 | -72.581 | 0 | -6.469 |  | 24.3846 | 1.1861
2023-06-13 | 1137.375 | 1382.8527 | 184.935 | 0 | 0 | -20.621 | 0 | -1.492 |  | 24.4044 | 1.1891
2023-06-14 | 1177.096 | 1447.6704 | 194.183 | 0 | 0 | -22.444 | 0.705 | 0 |  | 24.426 | 1.1886
2023-06-15 | 1108.698 | 1373.0758 | 241.302 | 0 | 0 | -5.925 | 0.65 | 0 |  | 24.4312 | 1.188
2023-06-16 | 1129.303 | 1192.5815 | 214.195 | 0 | 0 | -62.069 | 0.621 | 0 |  | 24.4922 | 1.1876
2023-06-17 | 1089.934 | 1181.214 | 226.611 | 0 | 0 | -31.108 | 0.846 | 0 |  | 24.5226 | 1.1867
2023-06-18 | 1083.165 | 1260.7708 | 164.678 | 0 | 18.939 | 0 | 0.884 | 0 |  | 24.5028 | 1.1856
2023-06-19 | 1217.814 | 1777.0833 | 245.163 | 0 | 213.67 | 0 | 0.678 | 0 |  | 24.2859 | 1.1848
2023-06-20 | 1293.486 | 2032.4135 | 290.974 | 0 | 360.531 | 0 | 0.472 | 0 |  | 23.9216 | 1.1844
2023-06-21 | 1259.796 | 1855.6629 | 253.164 | 0 | 362.896 | 0 | 20.252 | 0 |  | 23.5546 | 1.1631
2023-06-22 | 1201.955 | 1700.3242 | 227.485 | 0 | 191.295 | 0 | 0.969 | 0 |  | 23.3606 | 1.1618
2023-06-23 | 1202.291 | 1586.3788 | 269.387 | 0 | 108.975 | 0 | 0.848 | 0 |  | 23.2474 | 1.161
2023-06-24 | 1173.413 | 1271.6495 | 234.561 | 0 | 0 | -71.529 | 0.74 | 0 |  | 23.3178 | 1.1602
2023-06-25 | 1212.56 | 1376.5431 | 248.666 | 0 | 0 | -22.874 | 0.804 | 0 |  | 23.3389 | 1.1594
2023-06-26 | 1263.75 | 1552.506 | 194.808 | 0 | 68.416 | 0 | 0.591 | 0 |  | 23.2697 | 1.1591
2023-06-27 | 1264.926 | 1674.5993 | 309.427 | 0 | 144.122 | 0 | 0.631 | 0 |  | 23.1226 | 1.1582
2023-06-28 | 1266.897 | 1823.9844 | 262.417 | 0 | 277.588 | 0 | 0.915 | 0 |  | 22.8412 | 1.1573
2023-06-29 | 1261.541 | 1727.1993 | 307.522 | 0 | 187.512 | 0 | 35.315 | 0 |  | 22.6503 | 1.1204
2023-06-30 | 1180.452 | 1462.807 | 248.234 | 0 | 102.525 | 0 | 0.692 | 0 |  | 22.5455 | 1.12
2023-07-01 | 1106.481 | 1422.5906 | 253.783 | 0 | 37.337 | 0 | 0.538 | 0 |  | 22.5066 | 1.1196
2023-07-02 | 1162.272 | 1437.4337 | 274.72 | 0 | 93.473 | 0 | 0.388 | 0 |  | 22.4111 | 1.1189
2023-07-03 | 1155.661 | 1780.4384 | 304.73 | 0 | 233.934 | 0 | 0.903 | 0 |  | 22.1738 | 1.118
2023-07-04 | 1102.789 | 1636.2535 | 302.536 | 0 | 184.953 | 0 | 1.085 | 0 |  | 21.9859 | 1.1167
2023-07-05 | 1110.847 | 1334.6227 | 212.183 | 0 | 12.868 | 0 | 0.993 | 0 |  | 21.9715 | 1.1156
2023-07-06 | 1120.869 | 1332.53 | 252.819 | 0 | 9.987 | 0 | 0.921 | 0 |  | 21.9606 | 1.1147
2023-07-07 | 1122.866 | 1263.4738 | 227.398 | 0 | 0 | -61.482 | 0.666 | 0 |  | 22.021 | 1.1137
2023-07-08 | 1069.319 | 1245.7761 | 236.678 | 0 | 0 | -49.343 | 0.765 | 0 |  | 22.0695 | 1.1134
2023-07-09 | 1020.192 | 1172.6805 | 260.597 | 0 | 0 | -103.973 | 0.556 | 0 |  | 22.1723 | 1.1129
2023-07-10 | 1044.352 | 1318.7532 | 294.755 | 0 | 0 | -59.029 | 0.61 | 0 |  | 22.2303 | 1.1124
2023-07-11 | 1020.746 | 1369.9721 | 332.071 | 0 | 0 | -77.798 | 0.535 | 0 |  | 22.3069 | 1.1119
2023-07-12 | 1036.182 | 1339.7923 | 325.527 | 0 | 0 | -49.989 | 0.674 | 0 |  | 22.3559 | 1.111
2023-07-13 | 964.665 | 1324.478 | 339.216 | 0 | 13.907 | 0 | 0.848 | 0 |  | 22.341 | 1.1101
2023-07-14 | 1048.26 | 1269.9607 | 302.603 | 0 | 0 | -18.308 | 0.957 | 0 |  | 22.3582 | 1.109
2023-07-15 | 1041.795 | 1291.0242 | 298.177 | 0 | 0 | -44.098 | 0.862 | 0 |  | 22.4013 | 1.1083
2023-07-16 | 1039.101 | 1369.8333 | 318.491 | 0 | 66.358 | 0 | 0.642 | 0 |  | 22.3336 | 1.1079
2023-07-17 | 1098.923 | 1537.5749 | 278.992 | 0 | 132.942 | 0 | 0.83 | 0 |  | 22.1984 | 1.107
2023-07-18 | 1069.455 | 1620.8111 | 264.42 | 0 | 190.343 | 0 | 1.015 | 0 |  | 22.0055 | 1.1059
2023-07-19 | 1089.14 | 1642.9511 | 247.191 | 0 | 269.056 | 0 | 0.778 | 0 |  | 21.7347 | 1.105
2023-07-20 | 1125.891 | 1665.8184 | 331.609 | 0 | 309.895 | 0 | 1.147 | 0 |  | 21.4218 | 1.1018
2023-07-21 | 1173.454 | 1696.664 | 267.936 | 0 | 215.579 | 0 | 0.763 | 0 |  | 21.2037 | 1.101
2023-07-22 | 1146.754 | 1326.9407 | 287.794 | 0 | 65.397 | 0 | 0.702 | 0 |  | 21.1367 | 1.1003
2023-07-23 | 1129.321 | 1390.6008 | 269.616 | 0 | 35.464 | 0 | 0.702 | 0 |  | 21.1003 | 1.0996
2023-07-24 | 1133.734 | 1592.4008 | 298.602 | 0 | 93.837 | 0 | 0.371 | 0 |  | 21.0053 | 1.0993
2023-07-25 | 1121.26 | 1557.399 | 268.346 | 0 | 113.632 | 0 | 0.42 | 0 |  | 20.8903 | 1.0991
2023-07-26 | 1073.639 | 1606.5264 | 298.916 | 0 | 136.078 | 0 | 0.911 | 0 |  | 20.7528 | 1.0982
2023-07-27 | 1118.457 | 1313.9092 | 254.792 | 0 | 84.431 | 0 | 1.154 | 0 |  | 20.6658 | 1.0965
2023-07-28 | 1065.227 | 1246.539 | 223.819 | 0 | 0 | -31.055 | 1.055 | 0 |  | 20.696 | 1.0954
2023-07-29 | 1030.015 | 1021.3189 | 160.947 | 0 | 0 | -80.35 | 0.906 | 0 |  | 20.775 | 1.0941
2023-07-30 | 1037.536 | 1042.667 | 166.492 | 0 | 0 | -65.376 | 0.865 | 0 |  | 20.8392 | 1.0936
2023-07-31 | 1063.25 | 1257.6106 | 197.51 | 0 | 0 | -39.705 | 0.728 | 0 |  | 20.8883 | 1.093
2023-08-01 | 1139.394 | 1494.9014 | 247.75 | 0 | 56.36 | 0 | 0.519 | 0 |  | 20.8305 | 1.0925
2023-08-02 | 1168.963 | 1337.9907 | 152.523 | 0 | 17.285 | 0 | 0.513 | 0 |  | 20.8124 | 1.0921
2023-08-03 | 1142.952 | 1071.8068 | 103.914 | 0 | 0 | -38.136 | 0.806 | 0 |  | 20.8495 | 1.0909
2023-08-04 | 1030.965 | 1153.5209 | 133.618 | 0 | 0 | -39.115 | 0.915 | 0 |  | 20.8876 | 1.0902
2023-08-05 | 1099.328 | 1259.1625 | 162.413 | 0 | 63.138 | 0 | 0.776 | 0 |  | 20.8234 | 1.0892
2023-08-06 | 1068.797 | 1282.1548 | 174.609 | 0 | 51.019 | 0 | 0.737 | 0 |  | 20.7713 | 1.0885
2023-08-07 | 1088.992 | 1459.7361 | 183.085 | 0 | 105.301 | 0 | 3.344 | 0 |  | 20.6649 | 1.0854
2023-08-08 | 1109.636 | 1479.6396 | 143.89 | 0 | 145.734 | 0 | 1.387 | 0 |  | 20.5178 | 1.0843
2023-08-09 | 1109.672 | 1209.4505 | 175.706 | 0 | 11.413 | 0 | 1.057 | 0 |  | 20.5055 | 1.0836
2023-08-10 | 1096.457 | 1390.0883 | 258.21 | 0 | 44.367 | 0 | 1.812 | 0 |  | 20.4596 | 1.0814
2023-08-11 | 1045.78 | 1406.1284 | 208.822 | 0 | 37.645 | 0 | 0.844 | 0 |  | 20.421 | 1.0802
2023-08-12 | 1081.269 | 1289.3253 | 247.639 | 0 | 51.309 | 0 | 0.898 | 0 |  | 20.3681 | 1.0792
2023-08-13 | 1080.25 | 1402.9688 | 192.526 | 0 | 122.511 | 0 | 0.823 | 0 |  | 20.2434 | 1.0784
2023-08-14 | 1103.381 | 1749.5786 | 174.181 | 0 | 326.426 | 0 | 0.865 | 0 |  | 19.9134 | 1.0776
2023-08-15 | 1124.647 | 1718.2246 | 262.248 | 0 | 309.079 | 0 | 0.701 | 0 |  | 19.6008 | 1.0772
2023-08-16 | 1117.668 | 1631.5651 | 277.843 | 0 | 207.987 | 0 | 0.918 | 0 |  | 19.3902 | 1.0762
2023-08-17 | 1134.383 | 1557.6311 | 252.368 | 0 | 196.545 | 0 | 1.112 | 0 |  | 19.1915 | 1.075
2023-08-18 | 1134.039 | 1469.2769 | 256.612 | 0 | 154.132 | 0 | 0.837 | 0 |  | 19.0353 | 1.0745
2023-08-19 | 1128.148 | 1196.9327 | 142.995 | 0 | 0 | -21.775 | 0.409 | 0 |  | 19.0564 | 1.0742
2023-08-20 | 1048.241 | 1083.7302 | 215.672 | 0 | 0 | -101.632 | 0.545 | 0 |  | 19.1568 | 1.0733
2023-08-21 | 1077.021 | 1180.315 | 187.354 | 0 | 0 | -42.515 | 0.885 | 0 |  | 19.1987 | 1.073
2023-08-22 | 1083.312 | 1441.9881 | 169.111 | 0 | 68.172 | 0 | 0.933 | 0 |  | 19.1305 | 1.0723
2023-08-23 | 1120.976 | 1467.837 | 191.794 | 0 | 99.628 | 0 | 0.493 | 0 |  | 19.0298 | 1.0717
2023-08-24 | 1106.438 | 1308.0942 | 208.162 | 0 | 30.533 | 0 | 0.676 | 0 |  | 18.9996 | 1.0708
2023-08-25 | 1128.256 | 1237.3021 | 125 | 0 | 64.112 | 0 | 0.86 | 0 |  | 18.9347 | 1.0699
2023-08-26 | 1119.274 | 1112.3263 | 93.268 | 0 | 18.953 | 0 | 0.787 | 0 |  | 18.915 | 1.0693
2023-08-27 | 1112.177 | 1122.7263 | 128.664 | 0 | 0 | -44.732 | 0.855 | 0 |  | 18.9603 | 1.0684
2023-08-28 | 1117.231 | 1259.0439 | 97.471 | 0 | 0 | -10.042 | 0.957 | 0 |  | 18.9695 | 1.0674
2023-08-29 | 1080.661 | 1043.4037 | 90.557 | 0 | 0 | -86.934 | 2.037 | 0 |  | 19.0554 | 1.0648
2023-08-30 | 1114.268 | 1244.4544 | 140.09 | 0 | 0 | -21.13 | 0.955 | 0 |  | 19.0759 | 1.0642
2023-08-31 | 1128.691 | 1294.387 | 185.456 | 0 | 25.201 | 0 | 0.517 | 0 |  | 19.0503 | 1.0636
2023-09-01 | 1087.129 | 1360.8573 | 101.733 | 0 | 80.836 | 0 | 0.629 | 0 |  | 18.968 | 1.0629
2023-09-02 | 1060.019 | 1127.496 | 44.079 | 0 | 33.327 | 0 | 0.772 | 0 |  | 18.9336 | 1.0618
2023-09-03 | 1077.883 | 909.8859 | 60.935 | 0 | 0 | -62.293 | 0.927 | 0 |  | 18.9944 | 1.0607
2023-09-04 | 1056.942 | 1082.3438 | 4.567 | 0 | 0 | -68.751 | 1.16 | 0 |  | 19.0627 | 1.0596
2023-09-05 | 1056.657 | 1322.5519 | 90.818 | 0 | 11.614 | 0 | 0.509 | 0 |  | 19.0496 | 1.059
2023-09-06 | 1030.022 | 1093.9236 | 33.37 | 0 | 0 | -11.201 | 0.609 | 0 |  | 19.0593 | 1.0588
2023-09-07 | 1060.881 | 998.163 | 48.64 | 0 | 0 | -79.742 | 0.973 | 0 |  | 19.1375 | 1.0575
2023-09-08 | 1089.136 | 1489.9986 | 188.195 | 0 | 132.025 | 0 | 31.355 | 0 |  | 19.0035 | 1.0236
2023-09-09 | 1058.694 | 1250.2493 | 126.277 | 0 | 41.094 | 0 | 41.164 | 0 |  | 18.9611 | 0.98225
2023-09-10 | 1052.283 | 1163.599 | 184.357 | 0 | 1.734 | 0 | 31.065 | 0 |  | 18.9581 | 0.94926
2023-09-11 | 1062.202 | 1217.3659 | 138.908 | 0 | 0 | -31.718 | 30.615 | 0 |  | 18.9894 | 0.9198
2023-09-12 | 964.313 | 1014.6938 | 69.002 | 0 | 0 | -34.917 | 1.018 | 0 |  | 19.0237 | 0.91929
2023-09-13 | 1031.585 | 951.1369 | 0 | -110.342 | 0 | -58.239 | 0.877 | 0 |  | 19.0823 | 0.91835
2023-09-14 | 1010.531 | 811.871 | 44.455 | 0 | 0 | -96.059 | 0.889 | 0 |  | 19.178 | 0.91747
2023-09-15 | 1016.452 | 805.6892 | 0 | -39.324 | 0 | -135.016 | 0.917 | 0 |  | 19.3113 | 0.91659
2023-09-16 | 1007.852 | 706.1464 | 0 | -115.654 | 0 | -128.075 | 0.912 | 0 |  | 19.4378 | 0.91562
2023-09-17 | 1011.673 | 695.17 | 0 | -149.487 | 0 | -125.038 | 0.838 | 0 |  | 19.5613 | 0.91513
2023-09-18 | 1082.812 | 889.9366 | 0 | -76.314 | 0 | -105.913 | 1.003 | 0 |  | 19.6658 | 0.91377
2023-09-19 | 1066.114 | 764.6781 | 0 | -91.873 | 0 | -125.387 | 1.093 | 0 |  | 19.7895 | 0.91233
2023-09-20 | 1010.977 | 889.7296 | 0 | -120.943 | 0 | -65.895 | 0.676 | 0 |  | 19.854 | 0.91266
2023-09-21 | 1048.609 | 1128.9618 | 90.547 | 0 | 0 | -54.03 | 17.159 | 0 |  | 19.9067 | 0.89372
2023-09-22 | 1064.915 | 1073.6369 | 60.639 | 0 | 0 | -77 | 24.512 | 0 |  | 19.9821 | 0.86893
2023-09-23 | 1045.265 | 903.4305 | 25.316 | 0 | 0 | -100.408 | 24.141 | 0 |  | 20.0808 | 0.84465
2023-09-24 | 1007.665 | 783.9135 | 0.092 | 0 | 0 | -132.808 | 14.786 | 0 |  | 20.2118 | 0.8302
2023-09-25 | 1014.036 | 910.9398 | 0 | -39.477 | 0 | -113.592 | 0 | -5.675 |  | 20.3236 | 0.8364
2023-09-26 | 997.127 | 998.5964 | 0 | -10.113 | 0 | -64.611 | 0 | -0.832 |  | 20.3867 | 0.83667
2023-09-27 | 990.05 | 959.6331 | 0 | -46.363 | 0 | -60.076 | 0.586 | 0 |  | 20.4453 | 0.83637
2023-09-28 | 1007.058 | 916.6831 | 0 | -67.758 | 0 | -73.266 | 0.822 | 0 |  | 20.517 | 0.83551
2023-09-29 | 978.694 | 787.2537 | 0 | -78.995 | 0 | -64.591 | 0.932 | 0 |  | 20.58 | 0.83468
2023-09-30 | 954.223 | 620.3877 | 0 | -184.431 | 0 | -66.919 | 1.03 | 0 |  | 20.6455 | 0.83334
2023-10-01 | 953.218 | 668.9101 | 0 | -166.984 | 0 | -62.564 | 0.796 | 0 |  | 20.7066 | 0.83307
2023-10-02 | 952.311 | 704.4799 | 0 | -192.467 | 0 | -86.305 | 0.762 | 0 |  | 20.7914 | 0.83229
2023-10-03 | 943.513 | 892.9806 | 0 | -124.347 | 0 | -52.208 | 1.13 | 0 |  | 20.844 | 0.83085
2023-10-04 | 922.755 | 1089.7059 | 0 | -80.453 | 113.385 | 0 | 0.927 | 0 |  | 20.729 | 0.83007
2023-10-05 | 963.198 | 1122.752 | 0 | -128.683 | 170.244 | 0 | 2.227 | 0 |  | 20.5567 | 0.82804
2023-10-06 | 947.372 | 1012.4741 | 0 | -68.053 | 179.615 | 0 | 0.595 | 0 |  | 20.3751 | 0.82744
2023-10-07 | 1016.475 | 943.2045 | 0 | -129.572 | 114.869 | 0 | 0.712 | 0 |  | 20.2586 | 0.82693
2023-10-08 | 999.501 | 851.2003 | 0 | -168.265 | 50.568 | 0 | 0.966 | 0 |  | 20.2065 | 0.82556
2023-10-09 | 983.56 | 921.3042 | 9.538 | 0 | 54.049 | 0 | 1.215 | 0 |  | 20.1509 | 0.82495
2023-10-10 | 958.454 | 931.757 | 0 | -81.601 | 0 | -3.874 | 0.913 | 0 |  | 20.1532 | 0.82108
2023-10-11 | 882.962 | 750.737 | 0 | -129.732 | 0 | -33.028 | 0.942 | 0 |  | 20.1847 | 0.81994
2023-10-12 | 915.222 | 895.4309 | 0 | -40.752 | 0 | -1.856 | 1.026 | 0 |  | 20.185 | 0.81931
2023-10-13 | 910.194 | 939.0743 | 0 | -60.715 | 50.731 | 0 | 0.69 | 0 |  | 20.1327 | 0.81849
2023-10-14 | 907.669 | 793.2508 | 0 | -38.249 | 0 | -11.664 | 0.93 | 0 |  | 20.1428 | 0.81773
2023-10-15 | 935.028 | 843.3963 | 0 | -119.759 | 31.911 | 0 | 0.916 | 0 |  | 20.1094 | 0.81654
2023-10-16 | 980.808 | 1040.0745 | 0 | -163.403 | 181.169 | 0 | 0.684 | 0 |  | 19.9262 | 0.8161
2023-10-17 | 960.384 | 942.9208 | 0 | -171.006 | 123.264 | 0 | 0.467 | 0 |  | 19.8011 | 0.81551
2023-10-18 | 947.976 | 850.1719 | 0 | -164.801 | 28.357 | 0 | 0.855 | 0 |  | 19.7712 | 0.81471
2023-10-19 | 968.515 | 797.907 | 0 | -164.427 | 0 | -2.771 | 0.951 | 0 |  | 19.7724 | 0.81341
2023-10-20 | 974.871 | 651.3285 | 0 | -193.978 | 0 | -16.976 | 0.902 | 0 |  | 19.7879 | 0.81246
2023-10-21 | 975.483 | 617.5169 | 0 | -160.382 | 0 | -91.149 | 0.913 | 0 |  | 19.8773 | 0.81143
2023-10-22 | 976.999 | 872.916 | 0 | -181.717 | 22.894 | 0 | 0.83 | 0 |  | 19.8528 | 0.81076
2023-10-23 | 977.579 | 863.7614 | 0 | -233.6 | 13.441 | 0 | 0.687 | 0 |  | 19.8377 | 0.81008
2023-10-24 | 979.392 | 756.5491 | 0 | -199.251 | 9.955 | 0 | 0.968 | 0 |  | 19.8261 | 0.81
2023-10-25 | 1026.646 | 999.309 | 0 | -222.117 | 134.86 | 0 | 0.513 | 0 |  | 19.6891 | 0.80956
2023-10-26 | 1017.488 | 1073.1329 | 0 | 0 | 113.501 | 0 | 0.474 | 0 |  | 19.5737 | 0.80904
2023-10-27 | 1045.453 | 862.79 | 0 | -125.596 | 0 | -53.43 | 0.717 | 0 |  | 19.6257 | 0.80851
2023-10-28 | 995.169 | 731.5019 | 0 | -103.901 | 0 | -72.242 | 0.946 | 0 |  | 19.6963 | 0.80726
2023-10-29 | 975.643 | 717.3106 | 0 | -81.005 | 0 | -71.291 | 1.019 | 0 |  | 19.766 | 0.80601
2023-10-30 | 946.013 | 798.207 | 0 | -92.36 | 0 | -67.158 | 0.932 | 0 |  | 19.8334 | 0.80514
2023-10-31 | 983.934 | 898.8944 | 0 | -153.652 | 31.761 | 0 | 0.6 | 0 |  | 19.8 | 0.80434
2023-11-01 | 1017.118 | 924.0272 | 0 | -183.695 | 62.864 | 0 | 0.768 | 0 |  | 19.7356 | 0.80402
2023-11-02 | 981.942 | 879.9369 | 0 | -167.322 | 65.177 | 0 | 0.67 | 0 |  | 19.6688 | 0.80293
2023-11-03 | 1001.82 | 793.8653 | 0 | -175.771 | 36.182 | 0 | 0.821 | 0 |  | 19.6508 | 0.80246
2023-11-04 | 973.367 | 682.3055 | 0 | -176.142 | 3.114 | 0 | 0.799 | 0 |  | 19.673 | 0.80154
2023-11-05 | 911.98 | 653.0048 | 0 | -225.849 | 0 | -37.749 | 0.774 | 0 |  | 19.7326 | 0.8008
2023-11-06 | 963.143 | 718.6911 | 0 | -183.168 | 0 | -36.317 | 0.939 | 0 |  | 19.7919 | 0.79979
2023-11-07 | 985.004 | 711.7404 | 0 | -211.065 | 0 | -66.614 | 0.866 | 0 |  | 19.8807 | 0.79854
2023-11-08 | 930.866 | 780.7386 | 0 | -143.058 | 0 | -46.477 | 0.908 | 0 |  | 19.9475 | 0.79769
2023-11-09 | 954.668 | 867.9588 | 0 | -150.513 | 0 | -4.592 | 0.865 | 0 |  | 19.9541 | 0.79671
2023-11-10 | 1061.052 | 761.7054 | 0 | -197.191 | 0 | -9.234 | 0.686 | 0 |  | 19.9618 | 0.79602
2023-11-11 | 973.014 | 695.6609 | 0 | -327.511 | 59.12 | 0 | 0.754 | 0 |  | 19.9011 | 0.79542
2023-11-12 | 982.759 | 733.7122 | 0 | -262.421 | 53.44 | 0 | 0.842 | 0 |  | 19.846 | 0.79444
2023-11-13 | 984.486 | 929.9897 | 0 | -160.378 | 149.99 | 0 | 0.82 | 0 |  | 19.6941 | 0.79353
2023-11-14 | 969.114 | 1111.9363 | 0 | -23.129 | 0 | -17.346 | 11.271 | 0 |  | 19.711 | 0.78174
2023-11-15 | 972.567 | 969.1551 | 9.522 | 0 | 0 | -13.653 | 0.807 | 0 |  | 19.7233 | 0.781
2023-11-16 | 987.647 | 997.4954 | 0 | -14.418 | 79.765 | 0 | 0 | -2.895 |  | 19.6417 | 0.78361
2023-11-17 | 997.674 | 864.338 | 0 | -7.524 | 0 | -24.87 | 0.259 | 0 |  | 19.665 | 0.78317
2023-11-18 | 955.524 | 738.1926 | 0 | -145.782 | 0 | -32.081 | 0 | -7.515 |  | 19.6958 | 0.78962
2023-11-19 | 988.889 | 722.1092 | 0 | -227.518 | 15.544 | 0 | 0 | -9.912 |  | 19.6794 | 0.79917
2023-11-20 | 998.26 | 887.0769 | 0 | -225.548 | 50.163 | 0 | 0 | -10.452 |  | 19.6282 | 0.80901
2023-11-21 | 989.005 | 835.8881 | 0 | -203.056 | 39.825 | 0 | 0 | -10.096 |  | 19.5871 | 0.81916
2023-11-22 | 914.052 | 775.1039 | 0 | -144.682 | 18.805 | 0 | 0 | -10.009 |  | 19.5667 | 0.82908
2023-11-23 | 967.923 | 728.4685 | 0 | -199.353 | 0 | -23.398 | 0 | -9.996 |  | 19.589 | 0.8388
2023-11-24 | 899.555 | 750.9704 | 0 | -121.264 | 0 | -81.264 | 0 | -8.88 |  | 19.669 | 0.84723
2023-11-25 | 900.421 | 642.3166 | 0 | -75.404 | 0 | -120.246 | 0 | -9.536 |  | 19.7881 | 0.85678
2023-11-26 | 894.512 | 641.0374 | 0 | -4.069 | 0 | -135.104 | 0 | -9.344 |  | 19.9221 | 0.86608
2023-11-27 | 890.618 | 742.3323 | 0 | -35.774 | 0 | -114.309 | 0 | -9.979 |  | 20.0355 | 0.87545
2023-11-28 | 872.917 | 725.2229 | 0 | -51.505 | 0 | -124.097 | 0 | -10.083 |  | 20.1586 | 0.88537
2023-11-29 | 838.565 | 771.7859 | 0 | -18.579 | 0 | -99.373 | 0 | -10.021 |  | 20.2572 | 0.89518
2023-11-30 | 841.546 | 798.5197 | 20.708 | 0 | 0 | -91.933 | 0 | -10.024 |  | 20.3483 | 0.90523
2023-12-01 | 810.492 | 704.7556 | 20.853 | 0 | 0 | -102.612 | 0 | -10.273 |  | 20.2888 | 0.91531
2023-12-02 | 838.891 | 715.9815 | 29.728 | 0 | 0 | -100.82 | 0 | -10.384 |  | 20.3972 | 0.92531
2023-12-03 | 806.871 | 665.005 | 13.865 | 0 | 0 | -94.091 | 0 | -10.304 |  | 20.4898 | 0.93527
2023-12-04 | 791.442 | 743.3147 | 0 | -28.379 | 0 | -45.786 | 0 | -5.978 |  | 20.534 | 0.94129
2023-12-05 | 818.492 | 721.7943 | 0 | -78.207 | 0 | -12.842 | 0 | -7.84 |  | 20.5452 | 0.94872
2023-12-06 | 812.837 | 763.2794 | 0 | -106.025 | 32.562 | 0 | 0 | -10.139 |  | 20.511 | 0.95875
2023-12-07 | 891.238 | 780.2378 | 0 | -82.472 | 20.705 | 0 | 0 | -8.625 |  | 20.4885 | 0.96818
2023-12-08 | 947.653 | 826.7385 | 0 | -86.362 | 42.432 | 0 | 0 | -10.082 |  | 20.4443 | 0.97841
2023-12-09 | 849.315 | 668.9248 | 0 | -104.742 | 0 | -33.61 | 0 | -10.238 |  | 20.476 | 0.98858
2023-12-10 | 850.266 | 630.6211 | 0 | -125.25 | 0 | -71.43 | 0 | -10.338 |  | 20.5456 | 0.99875
2023-12-11 | 837.131 | 830.9112 | 0 | -16.291 | 0 | -43.621 | 0 | -10.407 |  | 20.5909 | 1.0086
2023-12-12 | 856.886 | 857.9264 | 0 | -28.916 | 41.527 | 0 | 0 | -10.162 |  | 20.5538 | 1.0188
2023-12-13 | 791.345 | 835.3283 | 0 | -101.755 | 19.215 | 0 | 0 | -9.913 |  | 20.5336 | 1.0285
2023-12-14 | 907.98 | 912.9916 | 13.703 | 0 | 21.322 | 0 | 0 | -3.453 |  | 20.5116 | 1.0313
2023-12-15 | 903.384 | 743.1983 | 0 | -40.584 | 0 | -2.14 | 0.961 | 0 |  | 20.5132 | 1.0306
2023-12-16 | 868.262 | 634.3385 | 0 | -131.21 | 0 | -41.672 | 0.875 | 0 |  | 20.5541 | 1.0299
2023-12-17 | 870.464 | 638.3475 | 0 | -181.353 | 0 | -15.479 | 0.737 | 0 |  | 20.5742 | 1.0294
2023-12-18 | 904.169 | 800.4494 | 0 | -172.282 | 17.694 | 0 | 0.943 | 0 |  | 20.555 | 1.0279
2023-12-19 | 888.917 | 728.2019 | 0 | -94.425 | 1.205 | 0 | 0.776 | 0 |  | 20.5532 | 1.0272
2023-12-20 | 868.474 | 685.3855 | 0 | -127.428 | 0 | -34.619 | 0.752 | 0 |  | 20.5872 | 1.0266
2023-12-21 | 851 | 644.1721 | 0 | -157.801 | 0 | -48.465 | 0.558 | 0 |  | 20.6351 | 1.026
2023-12-22 | 890.479 | 609.4422 | 0 | -146.59 | 0 | -72.414 | 0 | -3.658 |  | 20.7068 | 1.029
2023-12-23 | 793.882 | 541.2064 | 0 | -185.438 | 0 | -73.51 | 0 | -7.381 |  | 20.7796 | 1.0358
2023-12-24 | 826.2 | 509.3408 | 0 | -193.718 | 0 | -73.118 | 0 | -10.065 |  | 20.852 | 1.0454
2023-12-25 | 827.634 | 500.8365 | 0 | -188.921 | 0 | -84.976 | 0 | -4.858 |  | 20.9361 | 1.0501
2023-12-26 | 829.289 | 517.7464 | 0 | -186.519 | 0 | -92.908 | 0 | -8.579 |  | 21.0282 | 1.0583
2023-12-27 | 858.262 | 613.0877 | 0 | -188.58 | 0 | -92.835 | 0 | -10.211 |  | 21.1201 | 1.0685
2023-12-28 | 937.928 | 592.3195 | 0 | -217.839 | 0 | -93.897 | 0 | -10.141 |  | 21.213 | 1.0785
2023-12-29 | 915.608 | 535.447 | 0 | -210.623 | 0 | -109.619 | 0 | -2.756 |  | 21.3215 | 1.081
2023-12-30 | 817.269 | 528.8976 | 0 | -195.359 | 0 | -116.097 | 0.534 | 0 |  | 21.4365 | 1.0808
2023-12-31 | 834.788 | 525.1169 | 0 | -172.329 | 0 | -124.464 | 0 | -8.983 |  | 21.5599 | 1.0893
2024-01-01 | 533.9161 | 515.0987 | 0 | 0 | 0 | -7.5572 | 0 | -11.26 | 0 | 21.8166 | 1.1075
2024-01-02 | 832.2891 | 666.2889 | 0 | 0 | 0 | -155 | 0 | -11 | 0 | 21.9716 | 1.1185
2024-01-03 | 626.389 | 609.8968 | 0 | 0 | 0 | -5.492 | 0 | -11 | 0 | 21.977 | 1.1295
2024-01-04 | 753.6911 | 742.691 | 0 | 0 | 0 | 0 | 0 | -11 | 0 | 21.977 | 1.1405
2024-01-05 | 606.393 | 588.7781 | 0 | 0 | 0 | -6.6149 | 0 | -11 | 0 | 21.9837 | 1.1515
2024-01-06 | 568.267 | 549.4374 | 0 | 0 | 0 | -7.8295 | 0 | -11 | 0 | 21.9915 | 1.1625
2024-01-07 | 565.7084 | 546.2746 | 0 | 0 | 0 | -8.4337 | 0 | -11 | 0 | 21.9999 | 1.1735
2024-01-08 | 668.8832 | 650.9576 | 0 | 0 | 0 | -6.9256 | 0 | -11 | 0 | 22.0069 | 1.1845
2024-01-09 | 701.2365 | 684.2723 | 0 | 0 | 0 | -5.9641 | 0 | -11 | 0 | 22.0128 | 1.1955
2024-01-10 | 702.2186 | 656.4446 | 0 | -29.1455 | 0 | -5.6283 | 0 | -11 | 0 | 22.0184 | 1.2065
2024-01-11 | 682.7367 | 665.3062 | 0 | 0 | 0 | -6.4303 | 0 | -11 | 0 | 22.0249 | 1.2175
2024-01-12 | 683.02 | 681.1263 | 0 | 0 | 0 | -1.8937 | 0 | 0 | 0 | 22.0268 | 1.2175
2024-01-13 | 606.1314 | 587.0668 | 0 | 0 | 0 | -8.0645 | 0 | -11 | 0 | 22.0348 | 1.2285
2024-01-14 | 738.5148 | 572.5145 | 0 | 0 | 0 | -155 | 0 | -11 | 0 | 22.1898 | 1.2395
2024-01-15 | 836.9931 | 825.9932 | 0 | 0 | 0 | 0 | 0 | -11 | 0 | 22.1898 | 1.2505
2024-01-16 | 949.2547 | 968.5933 | 0 | 0 | 19.3388 | 0 | 0 | 0 | 0 | 22.1705 | 1.2505
2024-01-17 | 949.2547 | 955.1708 | 0 | 0 | 5.916 | 0 | 0 | 0 | 0 | 22.1646 | 1.2505
2024-01-18 | 872.5241 | 872.5241 | 0 | 0 | 0 | 0 | 0 | 0 | 0 | 22.1646 | 1.2505
2024-01-19 | 819.2369 | 819.2368 | 0 | 0 | 0 | 0 | 0 | 0 | 0 | 22.1646 | 1.2505
2024-01-20 | 600.1569 | 572.7547 | 0 | 0 | 0 | -8.202 | 0 | -19.2 | 0 | 22.1728 | 1.2697
2024-01-21 | 595.3394 | 574.4834 | 0 | 0 | 0 | -9.8559 | 0 | -11 | 0 | 22.1826 | 1.2807
2024-01-22 | 742.5074 | 731.507 | 0 | 0 | 0 | 0 | 0 | -11 | 0 | 22.1826 | 1.2917
2024-01-23 | 885.7768 | 885.7766 | 0 | 0 | 0 | 0 | 0 | 0 | 0 | 22.1826 | 1.2917
2024-01-24 | 758.0396 | 747.0396 | 0 | 0 | 0 | 0 | 0 | -11 | 0 | 22.1826 | 1.3027
2024-01-25 | 949.2547 | 1047.2372 | 15.334 | 0 | 82.6486 | 0 | 0 | 0 | 0 | 22.1 | 1.3027
2024-01-26 | 630.8764 | 611.1998 | 0 | 0 | 0 | -8.6763 | 0 | -11 | 0 | 22.1087 | 1.3137
2024-01-27 | 601.4589 | 581.6342 | 0 | 0 | 0 | -8.8245 | 0 | -11 | 0 | 22.1175 | 1.3247
2024-01-28 | 588.2759 | 578.7662 | 0 | 0 | 0 | -9.5095 | 0 | 0 | 0 | 22.127 | 1.3247
2024-01-29 | 713.1388 | 695.4571 | 0 | 0 | 0 | -6.6816 | 0 | -11 | 0 | 22.1337 | 1.3357
2024-01-30 | 835.6458 | 835.6456 | 0 | 0 | 0 | 0 | 0 | 0 | 0 | 22.1337 | 1.3357
2024-01-31 | 866.8451 | 866.8448 | 0 | 0 | 0 | 0 | 0 | 0 | 0 | 22.1337 | 1.3357
2024-02-01 | 896.0696 | 896.0695 | 0 | 0 | 0 | 0 | 0 | 0 | 0 | 22.1337 | 1.3357
2024-02-02 | 691.5123 | 674.0541 | 0 | 0 | 0 | -6.4582 | 0 | -11 | 0 | 22.1401 | 1.3467
2024-02-03 | 884.54 | 745.1241 | 0 | 0 | 0 | -128.416 | 0 | -11 | 0 | 22.2686 | 1.3577
2024-02-04 | 681.797 | 667.2225 | 0 | 0 | 0 | -3.5743 | 0 | -11 | 0 | 22.2721 | 1.3687
2024-02-05 | 811.4101 | 792.2097 | 0 | 0 | 0 | 0 | 0 | -19.2 | 0 | 22.2721 | 1.3879
2024-02-06 | 732.7296 | 713.1917 | 0 | 0 | 0 | -8.5379 | 0 | -11 | 0 | 22.2807 | 1.3989
2024-02-07 | 929.4226 | 856.2966 | 0 | 0 | 0 | -62.1256 | 0 | -11 | 0 | 22.3428 | 1.4099
2024-02-08 | 843.741 | 832.7408 | 0 | 0 | 0 | 0 | 0 | -11 | 0 | 22.3428 | 1.4209
2024-02-09 | 710.3268 | 692.9616 | 0 | 0 | 0 | -6.365 | 0 | -11 | 0 | 22.3492 | 1.4319
2024-02-10 | 635.8357 | 627.9272 | 0 | 0 | 0 | -7.9082 | 0 | 0 | 0 | 22.3571 | 1.4319
2024-02-11 | 707.4582 | 688.8618 | 0 | 0 | 0 | -7.5963 | 0 | -11 | 0 | 22.3647 | 1.4429
2024-02-12 | 835.0426 | 817.4849 | 0 | 0 | 0 | -6.5576 | 0 | -11 | 0 | 22.3712 | 1.4539
2024-02-13 | 839.8425 | 822.0224 | 0 | 0 | 0 | -6.8199 | 0 | -11 | 0 | 22.378 | 1.4649
2024-02-14 | 877.8179 | 877.8178 | 0 | 0 | 0 | 0 | 0 | 0 | 0 | 22.378 | 1.4649
2024-02-15 | 866.6126 | 850.0953 | 0 | 0 | 0 | -5.5173 | 0 | -11 | 0 | 22.3836 | 1.4759
2024-02-16 | 752.7141 | 735.5871 | 0 | 0 | 0 | -6.1267 | 0 | -11 | 0 | 22.3897 | 1.4869
2024-02-17 | 700.0938 | 681.4746 | 0 | 0 | 0 | -7.6191 | 0 | -11 | 0 | 22.3973 | 1.4979
2024-02-18 | 722.46 | 703.2598 | 0 | 0 | 0 | 0 | 0 | -19.2 | 0 | 22.3973 | 1.5171
2024-02-19 | 788.6193 | 782.7709 | 0 | 0 | 0 | -5.8482 | 0 | 0 | 0 | 22.4032 | 1.5171
2024-02-20 | 813.4087 | 796.5883 | 0 | 0 | 0 | -5.82 | 0 | -11 | 0 | 22.409 | 1.5281
2024-02-21 | 989.3065 | 823.3064 | 0 | 0 | 0 | -155 | 0 | -11 | 0 | 22.564 | 1.5391
2024-02-22 | 846.6846 | 829.6737 | 0 | 0 | 0 | -6.0107 | 0 | -11 | 0 | 22.57 | 1.5501
2024-02-23 | 670.8319 | 654.6236 | 0 | 0 | 0 | -5.2081 | 0 | -11 | 0 | 22.5752 | 1.5611
2024-02-24 | 592.5685 | 573.6307 | 0 | 0 | 0 | -7.9376 | 0 | -11 | 0 | 22.5831 | 1.5721
2024-02-25 | 647.7955 | 633.507 | 0 | 0 | 0 | -3.2884 | 0 | -11 | 0 | 22.5864 | 1.5831
2024-02-26 | 888.6777 | 888.6778 | 0 | 0 | 0 | 0 | 0 | 0 | 0 | 22.5864 | 1.5831
2024-02-27 | 832.1697 | 818.6243 | 0 | 0 | 0 | -2.5453 | 0 | -11 | 0 | 22.589 | 1.5941
2024-02-28 | 832.1099 | 821.1097 | 0 | 0 | 0 | 0 | 0 | -11 | 0 | 22.589 | 1.6051
2024-02-29 | 967.7987 | 967.7983 | 0 | 0 | 0 | 0 | 0 | 0 | 0 | 22.589 | 1.6051
2024-03-01 | 971.204 | 875.3568 | 0 | 0 | 0 | -76.647 | 0 | -19.2 | 0 | 22.6656 | 1.6243
2024-03-02 | 694.4717 | 683.4712 | 0 | 0 | 0 | 0 | 0 | -11 | 0 | 22.6656 | 1.6353
2024-03-03 | 650.933 | 632.4234 | 0 | 0 | 0 | -7.5094 | 0 | -11 | 0 | 22.6731 | 1.6463
2024-03-04 | 818.7885 | 818.7881 | 0 | 0 | 0 | 0 | 0 | 0 | 0 | 22.6731 | 1.6463
2024-03-05 | 793.6445 | 776.1928 | 0 | 0 | 0 | -6.4516 | 0 | -11 | 0 | 22.6796 | 1.6573
2024-03-06 | 846.9 | 846.8997 | 0 | 0 | 0 | 0 | 0 | 0 | 0 | 22.6796 | 1.6573
2024-03-07 | 830.7535 | 830.7533 | 0 | 0 | 0 | 0 | 0 | 0 | 0 | 22.6796 | 1.6573
2024-03-08 | 798.6044 | 787.6045 | 0 | 0 | 0 | 0 | 0 | -11 | 0 | 22.6796 | 1.6683
2024-03-09 | 676.8538 | 665.8536 | 0 | 0 | 0 | 0 | 0 | -11 | 0 | 22.6796 | 1.6793
2024-03-10 | 637.9079 | 618.3624 | 0 | 0 | 0 | -8.5454 | 0 | -11 | 0 | 22.6881 | 1.6903
2024-03-11 | 794.5999 | 778.5992 | 0 | 0 | 0 | -5.0005 | 0 | -11 | 0 | 22.6931 | 1.7013
2024-03-12 | 978.2718 | 908.1551 | 0 | 0 | 0 | -70.1164 | 0 | 0 | 0 | 22.7632 | 1.7013
2024-03-13 | 969.3042 | 969.3042 | 0 | 0 | 0 | 0 | 0 | 0 | 0 | 22.7632 | 1.7013
2024-03-14 | 906.8636 | 906.8634 | 0 | 0 | 0 | 0 | 0 | 0 | 0 | 22.7632 | 1.7013
2024-03-15 | 787.3982 | 770.0125 | 0 | 0 | 0 | -6.3855 | 0 | -11 | 0 | 22.7696 | 1.7123
2024-03-16 | 628.4438 | 611.4602 | 0 | 0 | 0 | -8.7836 | 0 | -8.2 | 0 | 22.7784 | 1.7205
2024-03-17 | 622.6274 | 602.4176 | 0 | 0 | 0 | -9.2096 | 0 | -11 | 0 | 22.7876 | 1.7315
2024-03-18 | 788.0612 | 769.848 | 0 | 0 | 0 | -7.2131 | 0 | -11 | 0 | 22.7948 | 1.7425
2024-03-19 | 825.4116 | 825.4113 | 0 | 0 | 0 | 0 | 0 | 0 | 0 | 22.7948 | 1.7425
2024-03-20 | 961.7656 | 798.7142 | 0 | 0 | 0 | -155 | 0 | -8.0514 | 0 | 22.9498 | 1.7505
2024-03-21 | 810.219 | 792.8518 | 0 | 0 | 0 | -6.3669 | 0 | -11 | 0 | 22.9562 | 1.7615
2024-03-22 | 795.6605 | 784.6603 | 0 | 0 | 0 | 0 | 0 | -11 | 0 | 22.9562 | 1.7725
2024-03-23 | 631.7154 | 611.4949 | 0 | 0 | 0 | -9.2203 | 0 | -11 | 0 | 22.9654 | 1.7835
2024-03-24 | 615.8524 | 594.9004 | 0 | 0 | 0 | -9.9519 | 0 | -11 | 0 | 22.9754 | 1.7945
2024-03-25 | 782.0167 | 778.2802 | 0 | 0 | 0 | -3.7363 | 0 | 0 | 0 | 22.9791 | 1.7945
2024-03-26 | 963.4524 | 828.2358 | 0 | 0 | 0 | -127.0164 | 0 | -8.2 | 0 | 23.1061 | 1.8027
2024-03-27 | 893.614 | 893.6139 | 0 | 0 | 0 | 0 | 0 | 0 | 0 | 23.1061 | 1.8027
2024-03-28 | 796.6977 | 784.0681 | 0 | -1.6296 | 0 | 0 | 0 | -11 | 0 | 23.1061 | 1.8137
2024-03-29 | 708.8272 | 690.5434 | 0 | 0 | 0 | -7.2836 | 0 | -11 | 0 | 23.1134 | 1.8247
2024-03-30 | 621.7125 | 601.4724 | 0 | 0 | 0 | -9.2399 | 0 | -11 | 0 | 23.1226 | 1.8357
2024-03-31 | 747.0591 | 581.0593 | 0 | 0 | 0 | -155 | 0 | -11 | 0 | 23.2776 | 1.8467
2024-04-01 | 628.3449 | 608.8702 | 0 | 0 | 0 | -8.4748 | 0 | -11 | 0 | 23.2861 | 1.8577
2024-04-02 | 768.6003 | 747.7912 | 0 | 0 | 0 | -9.8089 | 0 | -11 | 0 | 23.2959 | 1.8687
2024-04-03 | 725.264 | 702.9214 | 0 | 0 | 0 | -11.3424 | 0 | -11 | 0 | 23.3073 | 1.8797
2024-04-04 | 711.9871 | 680.5859 | 0 | 0 | 0 | -12.2008 | 0 | -19.2 | 0 | 23.3195 | 1.8989
2024-04-05 | 606.7632 | 582.0157 | 0 | 0 | 0 | -13.7473 | 0 | -11 | 0 | 23.3332 | 1.9099
2024-04-06 | 631.7655 | 631.7654 | 0 | 0 | 0 | 0 | 0 | 0 | 0 | 23.3332 | 1.9099
2024-04-07 | 624.1482 | 600.3206 | 0 | 0 | 0 | -12.8276 | 0 | -11 | 0 | 23.346 | 1.9209
2024-04-08 | 714.6394 | 692.8885 | 0 | 0 | 0 | -10.7506 | 0 | -11 | 0 | 23.3568 | 1.9319
2024-04-09 | 838.3659 | 838.3658 | 0 | 0 | 0 | 0 | 0 | 0 | 0 | 23.3568 | 1.9319
2024-04-10 | 978.3696 | 978.3694 | 0 | 0 | 0 | 0 | 0 | 0 | 0 | 23.3568 | 1.9319
2024-04-11 | 953.8125 | 921.6456 | 0 | 0 | 0 | -32.1667 | 0 | 0 | 0 | 23.389 | 1.9319
2024-04-12 | 836.0507 | 816.8505 | 0 | 0 | 0 | 0 | 0 | -19.2 | 0 | 23.389 | 1.9511
2024-04-13 | 842.2873 | 676.2871 | 0 | 0 | 0 | -155 | 0 | -11 | 0 | 23.544 | 1.9621
2024-04-14 | 610.6105 | 589.8517 | 0 | 0 | 0 | -9.7587 | 0 | -11 | 0 | 23.5537 | 1.9731
2024-04-15 | 705.1251 | 685.62 | 0 | 0 | 0 | -8.505 | 0 | -11 | 0 | 23.5622 | 1.9841
2024-04-16 | 655.1117 | 633.8917 | 0 | 0 | 0 | -10.2199 | 0 | -11 | 0 | 23.5724 | 1.9951
2024-04-17 | 671.8572 | 643.1474 | 0 | 0 | 0 | -9.5098 | 0 | -19.2 | 0 | 23.582 | 2.0143
2024-04-18 | 715.724 | 698.6139 | 0 | 0 | 0 | -6.1099 | 0 | -11 | 0 | 23.5881 | 2.0253
2024-04-19 | 828.725 | 820.4353 | 0 | 0 | 0 | -5.5082 | 0 | -2.7813 | 0 | 23.5936 | 2.0281
2024-04-20 | 828.725 | 826.4742 | 0 | 0 | 0 | -2.2507 | 0 | 0 | 0 | 23.5958 | 2.0281
2024-04-21 | 817.2297 | 798.7903 | 0 | 0 | 0 | -7.4395 | 0 | -11 | 0 | 23.6033 | 2.0391
2024-04-22 | 933.7777 | 933.7776 | 0 | 0 | 0 | 0 | 0 | 0 | 0 | 23.6033 | 2.0391
2024-04-23 | 815.8165 | 641.6164 | 0 | 0 | 0 | -155 | 0 | -19.2 | 0 | 23.7583 | 2.0583
2024-04-24 | 654.6692 | 636.9945 | 0 | 0 | 0 | -6.6748 | 0 | -11 | 0 | 23.7649 | 2.0693
2024-04-25 | 593.8061 | 585.513 | 0 | 0 | 0 | -8.293 | 0 | 0 | 0 | 23.7732 | 2.0693
2024-04-26 | 828.8769 | 828.8767 | 0 | 0 | 0 | 0 | 0 | 0 | 0 | 23.7732 | 2.0693
2024-04-27 | 846.4618 | 846.4616 | 0 | 0 | 0 | 0 | 0 | 0 | 0 | 23.7732 | 2.0693
2024-04-28 | 811.5777 | 784.3922 | 0 | 0 | 0 | -7.9854 | 0 | -19.2 | 0 | 23.7812 | 2.0885
2024-04-29 | 948.0685 | 948.0683 | 0 | 0 | 0 | 0 | 0 | 0 | 0 | 23.7812 | 2.0885
2024-04-30 | 783.5068 | 757.88 | 0 | 0 | 0 | -6.4267 | 0 | -19.2 | 0 | 23.7876 | 2.1077
2024-05-01 | 747.6792 | 679.1673 | 0 | -49.3116 | 0 | 0 | 0 | -19.2 | 0 | 23.7876 | 2.1269
2024-05-02 | 905.2953 | 764.738 | 0 | 0 | 0 | -129.5573 | 0 | -11 | 0 | 23.9172 | 2.1379
2024-05-03 | 816.539 | 805.5388 | 0 | 0 | 0 | 0 | 0 | -11 | 0 | 23.9172 | 2.1489
2024-05-04 | 826.8488 | 808.6345 | 0 | 0 | 0 | -7.2141 | 0 | -11 | 0 | 23.9244 | 2.1599
2024-05-05 | 898.4252 | 887.425 | 0 | 0 | 0 | 0 | 0 | -11 | 0 | 23.9244 | 2.1709
2024-05-06 | 1245.5402 | 1326.199 | 3.5332 | 0 | 77.1256 | 0 | 0 | 0 | 0 | 23.8473 | 2.1709
2024-05-07 | 1094.0516 | 1094.0514 | 0 | 0 | 0 | 0 | 0 | 0 | 0 | 23.8473 | 2.1709
2024-05-08 | 1245.5402 | 1321.013 | 63.4906 | 0 | 11.9823 | 0 | 0 | 0 | 0 | 23.8353 | 2.1709
2024-05-09 | 1245.5402 | 1312.1081 | 66.568 | 0 | 0 | 0 | 0 | 0 | 0 | 23.8353 | 2.1709
2024-05-10 | 1245.5402 | 1373.9582 | 81.2667 | 0 | 0 | 0 | 47.1515 | 0 | 0 | 23.8353 | 2.1237
2024-05-11 | 1245.5402 | 1112.7856 | 0 | 0 | 0 | -132.7543 | 0 | 0 | 0 | 23.9681 | 2.1237
2024-05-12 | 1004.9867 | 993.9867 | 0 | 0 | 0 | 0 | 0 | -11 | 0 | 23.9681 | 2.1347
2024-05-13 | 1179.7524 | 1094.577 | 0 | -85.1755 | 0 | 0 | 0 | 0 | 0 | 23.9681 | 2.1347
2024-05-14 | 1092.0512 | 1092.0507 | 0 | 0 | 0 | 0 | 0 | 0 | 0 | 23.9681 | 2.1347
2024-05-15 | 1213.1235 | 1198.2283 | 0 | 0 | 0 | -14.8952 | 0 | 0 | 0 | 23.983 | 2.1347
2024-05-16 | 1240.6587 | 1234.2661 | 0 | 0 | 0 | -6.3925 | 0 | 0 | 0 | 23.9893 | 2.1347
2024-05-17 | 1245.0989 | 1204.6084 | 0 | 0 | 0 | -40.4905 | 0 | 0 | 0 | 24.0298 | 2.1347
2024-05-18 | 891.2894 | 871.8683 | 0 | 0 | 0 | -8.4208 | 0 | -11 | 0 | 24.0383 | 2.1457
2024-05-19 | 956.7264 | 790.7262 | 0 | 0 | 0 | -155 | 0 | -11 | 0 | 24.1933 | 2.1567
2024-05-20 | 1048.5414 | 1048.5411 | 0 | 0 | 0 | 0 | 0 | 0 | 0 | 24.1933 | 2.1567
2024-05-21 | 1156.2333 | 1096.9353 | 0 | 0 | 0 | -57.2391 | 0 | -2.0588 | 0 | 24.2505 | 2.1588
2024-05-22 | 1148.9858 | 1154.4809 | 0 | 0 | 5.4949 | 0 | 0 | 0 | 0 | 24.245 | 2.1588
2024-05-23 | 994.7057 | 994.7054 | 0 | 0 | 0 | 0 | 0 | 0 | 0 | 24.245 | 2.1588
2024-05-24 | 1005.7643 | 1005.7641 | 0 | 0 | 0 | 0 | 0 | 0 | 0 | 24.245 | 2.1588
2024-05-25 | 946.8568 | 780.8566 | 0 | 0 | 0 | -155 | 0 | -11 | 0 | 24.4 | 2.1698
2024-05-26 | 1128.4358 | 1117.4355 | 0 | 0 | 0 | 0 | 0 | -11 | 0 | 24.4 | 2.1808
2024-05-27 | 1245.5402 | 1617.2592 | 284.3051 | 0 | 87.4143 | 0 | 0 | 0 | 0 | 24.3126 | 2.1808
2024-05-28 | 1245.5402 | 1507.3535 | 261.8133 | 0 | 0 | 0 | 0 | 0 | 0 | 24.3126 | 2.1808
2024-05-29 | 1245.5402 | 1708.373 | 292.173 | 0 | 170.6598 | 0 | 0 | 0 | 0 | 24.1419 | 2.1808
2024-05-30 | 1245.5402 | 1721.6986 | 233.7172 | 0 | 241.7991 | 0 | 0.6421 | 0 | 0 | 23.9001 | 2.1802
2024-05-31 | 1245.5402 | 1569.1795 | 61.5427 | 0 | 142.0968 | 0 | 120 | 0 | 0 | 23.758 | 2.0602
2024-06-01 | 1187.114 | 1246.6604 | 69.7549 | 0 | 0.7916 | 0 | 0 | -11 | 0 | 23.7572 | 2.0712
2024-06-02 | 1187.114 | 1255.2291 | 103.3786 | 0 | 0 | -24.2632 | 0 | -11 | 0 | 23.7815 | 2.0822
2024-06-03 | 1187.114 | 1715.4855 | 289.1168 | 0 | 239.2548 | 0 | 0 | 0 | 0 | 23.5422 | 2.0822
2024-06-04 | 1187.114 | 1772.9451 | 273.9977 | 0 | 247.4474 | 0 | 64.3861 | 0 | 0 | 23.2948 | 2.0178
2024-06-05 | 1187.114 | 1703.5647 | 299.57 | 0 | 191.8059 | 0 | 25.075 | 0 | 0 | 23.103 | 1.9927
2024-06-06 | 1187.114 | 1597.1175 | 302.1762 | 0 | 99.2508 | 0 | 8.5768 | 0 | 0 | 23.0037 | 1.9841
2024-06-07 | 1187.114 | 1398.18 | 222.0661 | 0 | 0 | 0 | 0 | -11 | 0 | 23.0037 | 1.9951
2024-06-08 | 1187.114 | 1187.8762 | 69.6064 | 0 | 0 | -57.8439 | 0 | -11 | 0 | 23.0616 | 2.0061
2024-06-09 | 1164.4208 | 1004.0897 | 0 | 0 | 0 | -149.331 | 0 | -11 | 0 | 23.2109 | 2.0171
2024-06-10 | 1177.6453 | 1031.1239 | 0 | 0 | 0 | -135.5213 | 0 | -11 | 0 | 23.3464 | 2.0281
2024-06-11 | 1187.114 | 1123.4707 | 13.8325 | 0 | 0 | -66.4757 | 0 | -11 | 0 | 23.4129 | 2.0391
2024-06-12 | 1187.114 | 1201.7025 | 58.2565 | 0 | 0 | -32.6679 | 0 | -11 | 0 | 23.4456 | 2.0501
2024-06-13 | 1187.114 | 1265.2699 | 89.156 | 0 | 0 | 0 | 0 | -11 | 0 | 23.4456 | 2.0611
2024-06-14 | 1187.114 | 1331.1451 | 155.0314 | 0 | 0 | 0 | 0 | -11 | 0 | 23.4456 | 2.0721
2024-06-15 | 1187.114 | 1327.556 | 151.442 | 0 | 0 | 0 | 0 | -11 | 0 | 23.4456 | 2.0831
2024-06-16 | 1187.114 | 1289.9397 | 113.8257 | 0 | 0 | 0 | 0 | -11 | 0 | 23.4456 | 2.0941
2024-06-17 | 1187.114 | 1345.826 | 154.5953 | 0 | 4.1167 | 0 | 0 | 0 | 0 | 23.4415 | 2.0941
2024-06-18 | 1187.114 | 1665.6285 | 224.7308 | 0 | 262.8543 | 0 | 0 | -9.0704 | 0 | 23.1786 | 2.1032
2024-06-19 | 1187.114 | 2048.8222 | 302.5265 | 0 | 532.8363 | 0 | 26.3456 | 0 | 0 | 22.6458 | 2.0768
2024-06-20 | 1187.114 | 2362.0952 | 397.9814 | 0 | 570 | 0 | 207 | 0 | 0 | 22.0758 | 1.8698
2024-06-21 | 1187.114 | 2110.2852 | 354.8368 | 0 | 560.4979 | 0 | 7.8363 | 0 | 0 | 21.5153 | 1.862
2024-06-22 | 1187.114 | 1754.1045 | 273.302 | 0 | 304.6887 | 0 | 0 | -11 | 0 | 21.2106 | 1.873
2024-06-23 | 1187.114 | 1858.4469 | 290.517 | 0 | 391.8161 | 0 | 0 | -11 | 0 | 20.8188 | 1.884
2024-06-24 | 1187.114 | 2146.4244 | 296.3556 | 0 | 570 | 0 | 92.9548 | 0 | 0 | 20.2488 | 1.7911
2024-06-25 | 1187.114 | 2005.286 | 316.6564 | 0 | 501.5155 | 0 | 0 | 0 | 0 | 19.7473 | 1.7911
2024-06-26 | 1187.114 | 1573.0511 | 200.3582 | 0 | 185.5791 | 0 | 0 | 0 | 0 | 19.5617 | 1.7911
2024-06-27 | 1187.114 | 1301.0883 | 183.0306 | 0 | 0 | -58.0562 | 0 | -11 | 0 | 19.6197 | 1.8021
2024-06-28 | 1187.114 | 1105.2374 | 29.0953 | 0 | 0 | -99.9716 | 0 | -11 | 0 | 19.7197 | 1.8131
2024-06-29 | 1187.114 | 1175.2338 | 67.9189 | 0 | 0 | -68.7991 | 0 | -11 | 0 | 19.7885 | 1.8241
2024-06-30 | 1187.114 | 1770.6688 | 302.5735 | 0 | 274.6081 | 0 | 6.3733 | 0 | 0 | 19.5139 | 1.8177
2024-07-01 | 1139.1002 | 1699.1921 | 380.8946 | 0 | 170.0198 | 0 | 9.1775 | 0 | 0 | 19.3439 | 1.8085
2024-07-02 | 1139.1002 | 1489.7406 | 159.4409 | 0 | 139.0623 | 0 | 52.1372 | 0 | 0 | 19.2048 | 1.7564
2024-07-03 | 1139.1002 | 1493.03 | 138.3791 | 0 | 215.551 | 0 | 0 | 0 | 0 | 18.9893 | 1.7564
2024-07-04 | 1139.1002 | 1306.496 | 198.4435 | 0 | 0 | -20.0475 | 0 | -11 | 0 | 19.0093 | 1.7674
2024-07-05 | 1139.1002 | 1130.0993 | 115.0281 | 0 | 0 | -113.0288 | 0 | -11 | 0 | 19.1223 | 1.7784
2024-07-06 | 1139.1002 | 1126.5966 | 114.7327 | 0 | 0 | -116.2362 | 0 | -11 | 0 | 19.2386 | 1.7894
2024-07-07 | 1139.1002 | 1251.283 | 200.2393 | 0 | 0 | -77.0561 | 0 | -11 | 0 | 19.3156 | 1.8004
2024-07-08 | 1139.1002 | 1591.0429 | 181.395 | 0 | 230.5785 | 0 | 39.9693 | 0 | 0 | 19.0851 | 1.7604
2024-07-09 | 1139.1002 | 1779.3619 | 69.0362 | 0 | 451.2256 | 0 | 120 | 0 | 0 | 18.6338 | 1.6404
2024-07-10 | 1139.1002 | 1664.3884 | 114.9413 | 0 | 311.1449 | 0 | 99.2021 | 0 | 0 | 18.3227 | 1.5412
2024-07-11 | 1139.1002 | 1804.0782 | 0 | -25.0219 | 570 | 0 | 120 | 0 | 0 | 17.7527 | 1.4212
2024-07-12 | 1139.1002 | 1977.4925 | 110.0618 | 0 | 570 | 0 | 158.3304 | 0 | 0 | 17.1827 | 1.2628
2024-07-13 | 1139.1002 | 1652.5437 | 140.881 | 0 | 364.2363 | 0 | 8.3265 | 0 | 0 | 16.8184 | 1.2545
2024-07-14 | 1139.1002 | 1463.1273 | 157.5294 | 0 | 123.4881 | 0 | 43.0098 | 0 | 0 | 16.695 | 1.2115
2024-07-15 | 1139.1002 | 1414.9012 | 99.5974 | 0 | 147.68 | 0 | 28.5238 | 0 | 0 | 16.5473 | 1.1829
2024-07-16 | 1139.1002 | 1417.3768 | 112.8783 | 0 | 161.4136 | 0 | 3.9849 | 0 | 0 | 16.3859 | 1.1789
2024-07-17 | 1139.1002 | 1358.9168 | 207.6927 | 0 | 12.1241 | 0 | 0 | 0 | 0 | 16.3737 | 1.1789
2024-07-18 | 1139.1002 | 1296.5126 | 157.4126 | 0 | 0 | 0 | 0 | 0 | 0 | 16.3737 | 1.1789
2024-07-19 | 1139.1002 | 1204.4106 | 145.4579 | 0 | 0 | -69.1475 | 0 | -11 | 0 | 16.4429 | 1.1899
2024-07-20 | 1139.1002 | 1251.5355 | 140.6709 | 0 | 0 | -17.2354 | 0 | -11 | 0 | 16.4601 | 1.2009
2024-07-21 | 1139.1002 | 1270.7596 | 182.3573 | 0 | 0 | -39.6979 | 0 | -11 | 0 | 16.4998 | 1.2119
2024-07-22 | 1139.1002 | 1384.1342 | 256.0342 | 0 | 0 | 0 | 0 | -11 | 0 | 16.4998 | 1.2229
2024-07-23 | 1139.1002 | 1398.2455 | 270.1457 | 0 | 0 | 0 | 0 | -11 | 0 | 16.4998 | 1.2339
2024-07-24 | 1139.1002 | 1511.4845 | 272.2253 | 0 | 111.1593 | 0 | 0 | -11 | 0 | 16.3887 | 1.2449
2024-07-25 | 1139.1002 | 1535.6424 | 326.7769 | 0 | 80.7653 | 0 | 0 | -11 | 0 | 16.3079 | 1.2559
2024-07-26 | 1139.1002 | 1379.4774 | 251.3774 | 0 | 0 | 0 | 0 | -11 | 0 | 16.3079 | 1.2669
2024-07-27 | 1139.1002 | 1301.766 | 180.9636 | 0 | 0 | -7.2977 | 0 | -11 | 0 | 16.3152 | 1.2779
2024-07-28 | 1139.1002 | 1313.3588 | 215.244 | 0 | 0 | -29.9852 | 0 | -11 | 0 | 16.3452 | 1.2889
2024-07-29 | 1139.1002 | 1583.6533 | 292.7899 | 0 | 151.7634 | 0 | 0 | 0 | 0 | 16.1934 | 1.2889
2024-07-30 | 1139.1002 | 1645.9015 | 315.653 | 0 | 191.1483 | 0 | 0 | 0 | 0 | 16.0023 | 1.2889
2024-07-31 | 1139.1002 | 1661.6806 | 279.2892 | 0 | 254.2913 | 0 | 0 | -11 | 0 | 15.748 | 1.2999
2024-08-01 | 1135.9902 | 1389.4065 | 264.4166 | 0 | 0 | 0 | 0 | -11 | 0 | 15.748 | 1.3109
2024-08-02 | 1135.9902 | 1266.3048 | 179.8766 | 0 | 0 | -38.562 | 0 | -11 | 0 | 15.7865 | 1.3219
2024-08-03 | 1135.9902 | 1230.4534 | 186.8066 | 0 | 0 | -81.3432 | 0 | -11 | 0 | 15.8679 | 1.3329
2024-08-04 | 1135.9902 | 1279.8372 | 215.4377 | 0 | 0 | -60.5907 | 0 | -11 | 0 | 15.9285 | 1.3439
2024-08-05 | 1135.9902 | 1480.6882 | 243.1037 | 0 | 101.5944 | 0 | 0 | 0 | 0 | 15.8269 | 1.3439
2024-08-06 | 1135.9902 | 1385.4884 | 233.9917 | 0 | 26.5066 | 0 | 0 | -11 | 0 | 15.8004 | 1.3549
2024-08-07 | 1135.9902 | 1751.9563 | 209.0238 | 0 | 406.9424 | 0 | 0 | 0 | 0 | 15.3934 | 1.3549
2024-08-08 | 1135.9902 | 1914.6642 | 299.2591 | 0 | 490.415 | 0 | 0 | -11 | 0 | 14.903 | 1.3659
2024-08-09 | 1135.9902 | 1788.6485 | 200.1264 | 0 | 452.5321 | 0 | 0 | 0 | 0 | 14.4505 | 1.3659
2024-08-10 | 1135.9902 | 1565.1483 | 202.8747 | 0 | 226.2837 | 0 | 0 | 0 | 0 | 14.2242 | 1.3659
2024-08-11 | 1135.9902 | 1576.1772 | 224.1901 | 0 | 215.997 | 0 | 0 | 0 | 0 | 14.0082 | 1.3659
2024-08-12 | 1135.9902 | 1612.6525 | 279.0277 | 0 | 195.3447 | 0 | 2.2903 | 0 | 0 | 13.8129 | 1.3637
2024-08-13 | 1135.9902 | 1567.6785 | 360.6197 | 0 | 71.0686 | 0 | 0 | 0 | 0 | 13.7418 | 1.3637
2024-08-14 | 1135.9902 | 1422.5307 | 300.9703 | 0 | 0 | -5.2212 | 0 | -9.2087 | 0 | 13.747 | 1.3729
2024-08-15 | 1135.9902 | 1563.0144 | 311.7251 | 0 | 126.2993 | 0 | 0 | -11 | 0 | 13.6207 | 1.3839
2024-08-16 | 1135.9902 | 1189.7763 | 150.1445 | 0 | 0 | -85.3586 | 0 | -11 | 0 | 13.7061 | 1.3949
2024-08-17 | 1135.9902 | 1186.9331 | 154.4163 | 0 | 0 | -92.4733 | 0 | -11 | 0 | 13.7985 | 1.4059
2024-08-18 | 1135.9902 | 1794.8242 | 348.2409 | 0 | 310.5934 | 0 | 0 | 0 | 0 | 13.4879 | 1.4059
2024-08-19 | 1135.9902 | 1549.7035 | 335.0448 | 0 | 89.6689 | 0 | 0 | -11 | 0 | 13.3983 | 1.4169
2024-08-20 | 1135.9902 | 1385.0625 | 260.0724 | 0 | 0 | 0 | 0 | -11 | 0 | 13.3983 | 1.4279
2024-08-21 | 1135.9902 | 1568.1655 | 301.8945 | 0 | 141.2808 | 0 | 0 | -11 | 0 | 13.257 | 1.4389
2024-08-22 | 1135.9902 | 1612.1618 | 286.9576 | 0 | 200.2139 | 0 | 0 | -11 | 0 | 13.0568 | 1.4499
2024-08-23 | 1135.9902 | 1187.2893 | 117.0561 | 0 | 0 | -54.7571 | 0 | -11 | 0 | 13.1115 | 1.4609
2024-08-24 | 1135.9902 | 1316.1604 | 191.1705 | 0 | 0 | 0 | 0 | -11 | 0 | 13.1115 | 1.4719
2024-08-25 | 1135.9902 | 1428.203 | 288.5554 | 0 | 14.6574 | 0 | 0 | -11 | 0 | 13.0969 | 1.4829
2024-08-26 | 1135.9902 | 1573.7852 | 238.1343 | 0 | 199.661 | 0 | 0 | 0 | 0 | 12.8972 | 1.4829
2024-08-27 | 1135.9902 | 2065.4906 | 152.5006 | 0 | 570 | 0 | 207 | 0 | 0 | 12.3272 | 1.2759
2024-08-28 | 1135.9902 | 1868.4277 | 62.8731 | 0 | 549.5644 | 0 | 120 | 0 | 0 | 11.7777 | 1.1559
2024-08-29 | 1135.9902 | 1448.7566 | 0 | -16.1695 | 208.9358 | 0 | 120 | 0 | 0 | 11.5687 | 1.0359
2024-08-30 | 1135.9902 | 1144.6369 | 63.0317 | 0 | 0 | -54.3848 | 0 | 0 | 0 | 11.6231 | 1.0359
2024-08-31 | 1135.9902 | 1184.6622 | 0 | -162.5345 | 91.2066 | 0 | 120 | 0 | 0 | 11.5319 | 0.9159
2024-09-01 | 1153.9302 | 1262.7347 | 0 | -92.275 | 81.0797 | 0 | 120 | 0 | 0 | 11.4508 | 0.7959
2024-09-02 | 1153.9302 | 1114.1035 | 0 | -82.0711 | 50.6301 | 0 | 0 | -8.3856 | 0 | 11.4002 | 0.8043
2024-09-03 | 1153.9302 | 1141.3458 | 0 | 0 | 0 | -1.5844 | 0 | -11 | 0 | 11.4018 | 0.8153
2024-09-04 | 1063.9956 | 897.9956 | 0 | 0 | 0 | -155 | 0 | -11 | 0 | 11.5568 | 0.8263
2024-09-05 | 1153.9302 | 1229.7125 | 0 | -104.002 | 59.7845 | 0 | 120 | 0 | 0 | 11.497 | 0.7063
2024-09-06 | 1153.9302 | 1468.7335 | 0 | -62.3758 | 257.1795 | 0 | 120 | 0 | 0 | 11.2398 | 0.5863
2024-09-07 | 1153.9302 | 1402.53 | 80.6313 | 0 | 167.9687 | 0 | 0 | 0 | 0 | 11.0718 | 0.5863
2024-09-08 | 1153.9302 | 1545.2276 | 297.2295 | 0 | 105.0681 | 0 | 0 | -11 | 0 | 10.9668 | 0.5973
2024-09-09 | 1153.9302 | 1498.9923 | 237.2691 | 0 | 107.7933 | 0 | 0 | 0 | 0 | 10.859 | 0.5973
2024-09-10 | 1153.9302 | 1142.0695 | 134.1604 | 0 | 0 | -135.0209 | 0 | -11 | 0 | 10.994 | 0.6083
2024-09-11 | 1153.9302 | 1190.4417 | 126.358 | 0 | 0 | -78.8462 | 0 | -11 | 0 | 11.0728 | 0.6193
2024-09-12 | 1153.9302 | 1187.7545 | 78.2802 | 0 | 0 | -33.4557 | 0 | -11 | 0 | 11.1063 | 0.6303
2024-09-13 | 892.2881 | 726.2879 | 0 | 0 | 0 | -155 | 0 | -11 | 0 | 11.2613 | 0.6413
2024-09-14 | 914.6842 | 748.6839 | 0 | 0 | 0 | -155 | 0 | -11 | 0 | 11.4163 | 0.6523
2024-09-15 | 1153.9302 | 1392.4214 | 157.9678 | 0 | 91.5238 | 0 | 0 | -11 | 0 | 11.3248 | 0.6633
2024-09-16 | 1153.9302 | 1492.7719 | 149.9124 | 0 | 171.3814 | 0 | 17.5482 | 0 | 0 | 11.1534 | 0.6457
2024-09-17 | 1153.9302 | 1224.6352 | 47.4687 | 0 | 0 | 0 | 23.2364 | 0 | 0 | 11.1534 | 0.6225
2024-09-18 | 1120.7225 | 965.5035 | 0 | 0 | 0 | -144.2188 | 0 | -11 | 0 | 11.2976 | 0.6335
2024-09-19 | 1088.7465 | 1020.1542 | 0 | 0 | 0 | -57.5923 | 0 | -11 | 0 | 11.3552 | 0.6445
2024-09-20 | 1089.1487 | 1007.3959 | 0 | 0 | 0 | -70.7531 | 0 | -11 | 0 | 11.426 | 0.6555
2024-09-21 | 1152.1289 | 1001.5361 | 0 | 0 | 0 | -132.5222 | 0 | -18.0704 | 0 | 11.5585 | 0.6736
2024-09-22 | 1153.9302 | 1286.9909 | 28.752 | 0 | 63.4727 | 0 | 40.836 | 0 | 0 | 11.495 | 0.6327
2024-09-23 | 1153.9302 | 1325.4761 | 139.9777 | 0 | 31.5683 | 0 | 0 | 0 | 0 | 11.4634 | 0.6327
2024-09-24 | 1153.9302 | 1317.8266 | 141.6859 | 0 | 22.2104 | 0 | 0 | 0 | 0 | 11.4412 | 0.6327
2024-09-25 | 1141.3546 | 1007.8965 | 0 | 0 | 0 | -122.4579 | 0 | -11 | 0 | 11.5637 | 0.6437
2024-09-26 | 1153.9302 | 1086.4296 | 7.0588 | 0 | 0 | -72.2287 | 0 | -2.3306 | 0 | 11.6359 | 0.6461
2024-09-27 | 1153.9302 | 1004.7425 | 0 | 0 | 0 | -138.1877 | 0 | -11 | 0 | 11.7741 | 0.6571
2024-09-28 | 1129.826 | 926.3409 | 0 | -37.485 | 0 | -155 | 0 | -11 | 0 | 11.9291 | 0.6681
2024-09-29 | 1153.9302 | 1215.7554 | 155.3165 | 0 | 0 | -82.491 | 0 | -11 | 0 | 12.0116 | 0.6791
2024-09-30 | 1067.8639 | 870.6679 | 0 | -31.1958 | 0 | -155 | 0 | -11 | 0 | 12.1666 | 0.6901
2024-10-01 | 968.9291 | 717.9977 | 0 | -93.834 | 0 | -146.0973 | 0 | -11 | 0 | 12.3127 | 0.7011
2024-10-02 | 905.9723 | 711.522 | 0 | -28.4503 | 0 | -155 | 0 | -11 | 0 | 12.4677 | 0.7121
2024-10-03 | 1095.8904 | 827.6059 | 0 | -119.3671 | 0 | -137.9169 | 0 | -11 | 0 | 12.6056 | 0.7231
2024-10-04 | 941.3899 | 662.6605 | 0 | -105.5946 | 0 | -153.9347 | 0 | -19.2 | 0 | 12.7595 | 0.7423
2024-10-05 | 794.4754 | 608.1271 | 0 | -20.3481 | 0 | -155 | 0 | -11 | 0 | 12.9145 | 0.7533
2024-10-06 | 934.5664 | 743.7054 | 0 | -24.8608 | 0 | -155 | 0 | -11 | 0 | 13.0695 | 0.7643
2024-10-07 | 1152.4076 | 1190.1287 | 0 | -21.1248 | 10.825 | 0 | 48.021 | 0 | 0 | 13.0587 | 0.7162
2024-10-08 | 1152.4076 | 1174.9155 | 0 | -14.2875 | 0 | 0 | 36.7954 | 0 | 0 | 13.0587 | 0.6794
2024-10-09 | 1152.4076 | 1062.3597 | 71.4118 | 0 | 0 | -150.4596 | 0 | -11 | 0 | 13.2092 | 0.6904
2024-10-10 | 1045.6219 | 879.6217 | 0 | 0 | 0 | -155 | 0 | -11 | 0 | 13.3642 | 0.7014
2024-10-11 | 987.5651 | 761.288 | 0 | -60.2768 | 0 | -155 | 0 | -11 | 0 | 13.5192 | 0.7124
2024-10-12 | 919.3606 | 669.5838 | 0 | -83.7769 | 0 | -155 | 0 | -11 | 0 | 13.6742 | 0.7234
2024-10-13 | 947.9893 | 676.3605 | 0 | -97.4285 | 0 | -155 | 0 | -19.2 | 0 | 13.8292 | 0.7426
2024-10-14 | 938.319 | 723.1885 | 0 | -49.1302 | 0 | -155 | 0 | -11 | 0 | 13.9842 | 0.7536
2024-10-15 | 998.1783 | 801.9859 | 0 | -30.1922 | 0 | -155 | 0 | -11 | 0 | 14.1392 | 0.7646
2024-10-16 | 1152.4076 | 1127.4863 | 0 | -139.4552 | 0 | 0 | 114.534 | 0 | 0 | 14.1392 | 0.6501
2024-10-17 | 1144.8976 | 912.2741 | 0 | -221.6232 | 0 | 0 | 0 | -11 | 0 | 14.1392 | 0.6611
2024-10-18 | 1152.4076 | 987.7083 | 0 | -266.0254 | 0 | 0 | 101.3265 | 0 | 0 | 14.1392 | 0.5598
2024-10-19 | 1152.4076 | 856.0242 | 0 | -246.2249 | 0 | -48.8997 | 0 | -1.2588 | 0 | 14.1881 | 0.561
2024-10-20 | 1152.4076 | 931.5759 | 0 | -308.4942 | 18.5174 | 0 | 69.1452 | 0 | 0 | 14.1696 | 0.4919
2024-10-21 | 1144.5043 | 767.7536 | 0 | -268.968 | 0 | -96.7825 | 0 | -11 | 0 | 14.2663 | 0.5029
2024-10-22 | 1015.9431 | 741.4665 | 0 | -235.0674 | 0 | -28.4089 | 0 | -11 | 0 | 14.2948 | 0.5139
2024-10-23 | 921.4035 | 672.5861 | 0 | -141.1434 | 0 | -96.6737 | 0 | -11 | 0 | 14.3914 | 0.5249
2024-10-24 | 996.5058 | 687.4185 | 0 | -267.3314 | 0 | -22.5559 | 0 | -19.2 | 0 | 14.414 | 0.5441
2024-10-25 | 1152.4076 | 809.6541 | 0 | -303.8618 | 0 | -27.8914 | 0 | -11 | 0 | 14.4419 | 0.5551
2024-10-26 | 1152.4076 | 792.0764 | 0 | -295.7534 | 0 | -53.5777 | 0 | -11 | 0 | 14.4955 | 0.5661
2024-10-27 | 1006.4789 | 760.9697 | 0 | -203.8433 | 0 | -30.6658 | 0 | -11 | 0 | 14.5261 | 0.5771
2024-10-28 | 1012.186 | 723.477 | 0 | -220.136 | 0 | -57.5728 | 0 | -11 | 0 | 14.5837 | 0.5881
2024-10-29 | 950.9368 | 676.9522 | 0 | -237.0178 | 0 | -25.9669 | 0 | -11 | 0 | 14.6097 | 0.5991
2024-10-30 | 884.9362 | 662.8525 | 0 | -47.8838 | 0 | -155 | 0 | -19.2 | 0 | 14.7647 | 0.6183
2024-10-31 | 810.7668 | 589.4803 | 0 | -55.2862 | 0 | -155 | 0 | -11 | 0 | 14.9197 | 0.6293
2024-11-01 | 760.631 | 594.6309 | 0 | 0 | 0 | -155 | 0 | -11 | 0 | 15.0747 | 0.6403
2024-11-02 | 865.3174 | 673.4875 | 0 | -25.8297 | 0 | -155 | 0 | -11 | 0 | 15.2297 | 0.6513
2024-11-03 | 1094.7293 | 928.9732 | 0 | -144.4383 | 0 | -21.3176 | 0 | 0 | 0 | 15.251 | 0.6513
2024-11-04 | 1094.7293 | 925.7393 | 0 | -77.7085 | 0 | -80.2812 | 0 | -11 | 0 | 15.3313 | 0.6623
2024-11-05 | 1030.1468 | 864.1465 | 0 | 0 | 0 | -155 | 0 | -11 | 0 | 15.4863 | 0.6733
2024-11-06 | 1033.5856 | 867.5855 | 0 | 0 | 0 | -155 | 0 | -11 | 0 | 15.6413 | 0.6843
2024-11-07 | 1094.7293 | 960.9797 | 0 | -200.0304 | 12.9092 | 0 | 53.3719 | 0 | 0 | 15.6284 | 0.6309
2024-11-08 | 1094.7293 | 925.7603 | 0 | -103.1164 | 0 | -61.7132 | 0 | -4.1391 | 0 | 15.6901 | 0.6351
2024-11-09 | 1094.7293 | 847.5778 | 0 | -211.5149 | 0 | -35.6364 | 0 | 0 | 0 | 15.7257 | 0.6351
2024-11-10 | 1094.7293 | 815.9445 | 0 | -241.6966 | 0 | -27.3268 | 0 | -9.7615 | 0 | 15.753 | 0.6448
2024-11-11 | 1094.7293 | 898.9998 | 0 | -198.0872 | 0 | 0 | 2.358 | 0 | 0 | 15.753 | 0.6425
2024-11-12 | 1094.7293 | 1033.3486 | 0 | -150.2282 | 0 | 0 | 88.8478 | 0 | 0 | 15.753 | 0.5536
2024-11-13 | 1094.7293 | 1037.629 | 0 | -89.2319 | 0 | 0 | 32.1318 | 0 | 0 | 15.753 | 0.5215
2024-11-14 | 1094.7293 | 868.6803 | 0 | -173.5512 | 0 | -41.4976 | 0 | -11 | 0 | 15.7945 | 0.5325
2024-11-15 | 1094.7293 | 859.9558 | 0 | -153.0101 | 0 | -70.7631 | 0 | -11 | 0 | 15.8653 | 0.5435
2024-11-16 | 990.8377 | 816.6376 | 0 | 0 | 0 | -155 | 0 | -19.2 | 0 | 16.0203 | 0.5627
2024-11-17 | 924.6676 | 758.6676 | 0 | 0 | 0 | -155 | 0 | -11 | 0 | 16.1753 | 0.5737
2024-11-18 | 959.2407 | 793.2405 | 0 | 0 | 0 | -155 | 0 | -11 | 0 | 16.3303 | 0.5847
2024-11-19 | 1020.0115 | 854.0113 | 0 | 0 | 0 | -155 | 0 | -11 | 0 | 16.4853 | 0.5957
2024-11-20 | 959.9527 | 793.9526 | 0 | 0 | 0 | -155 | 0 | -11 | 0 | 16.6403 | 0.6067
2024-11-21 | 966.8055 | 688.7732 | 0 | -103.832 | 0 | -155 | 0 | -19.2 | 0 | 16.7953 | 0.6259
2024-11-22 | 947.8712 | 637.2218 | 0 | -155.7854 | 0 | -143.864 | 0 | -11 | 0 | 16.9392 | 0.6369
2024-11-23 | 958.3001 | 656.1172 | 0 | -139.5763 | 0 | -151.6064 | 0 | -11 | 0 | 17.0908 | 0.6479
2024-11-24 | 1008.9086 | 745.5072 | 0 | -129.2265 | 0 | -123.1746 | 0 | -11 | 0 | 17.2139 | 0.6589
2024-11-25 | 1094.7293 | 926.7623 | 0 | -28.43 | 0 | -128.537 | 0 | -11 | 0 | 17.3425 | 0.6699
2024-11-26 | 1000.3527 | 834.3527 | 0 | 0 | 0 | -155 | 0 | -11 | 0 | 17.4975 | 0.6809
2024-11-27 | 917.43 | 751.43 | 0 | 0 | 0 | -155 | 0 | -11 | 0 | 17.6525 | 0.6919
2024-11-28 | 988.6831 | 814.4829 | 0 | 0 | 0 | -155 | 0 | -19.2 | 0 | 17.8075 | 0.7111
2024-11-29 | 984.8685 | 818.8684 | 0 | 0 | 0 | -155 | 0 | -11 | 0 | 17.9625 | 0.7221
2024-11-30 | 996.3311 | 830.3311 | 0 | 0 | 0 | -155 | 0 | -11 | 0 | 18.1175 | 0.7331
2024-12-01 | 931.7083 | 990.1528 | 154.4804 | 0 | 0 | -96.0358 | 0 | 0 | 0 | 18.2135 | 0.7331
2024-12-02 | 931.7083 | 880.523 | 80.6257 | 0 | 0 | -120.8109 | 0 | -11 | 0 | 18.3343 | 0.7441
2024-12-03 | 931.7083 | 889.9845 | 55.9602 | 0 | 0 | -86.6839 | 0 | -11 | 0 | 18.421 | 0.7551
2024-12-04 | 931.7083 | 788.0178 | 0 | 0 | 0 | -132.6902 | 0 | -11 | 0 | 18.5537 | 0.7661
2024-12-05 | 931.7083 | 953.1266 | 43.4622 | 0 | 0 | -11.0438 | 0 | -11 | 0 | 18.5647 | 0.7771
2024-12-06 | 931.7083 | 796.5275 | 0 | 0 | 0 | -124.1807 | 0 | -11 | 0 | 18.6889 | 0.7881
2024-12-07 | 835.9162 | 669.9161 | 0 | 0 | 0 | -155 | 0 | -11 | 0 | 18.8439 | 0.7991
2024-12-08 | 862.8808 | 696.8807 | 0 | 0 | 0 | -155 | 0 | -11 | 0 | 18.9989 | 0.8101
2024-12-09 | 931.7083 | 772.7036 | 0 | 0 | 0 | -148.0046 | 0 | -11 | 0 | 19.1469 | 0.8211
2024-12-10 | 931.7083 | 918.6418 | 64.3338 | 0 | 0 | -66.4004 | 0 | -11 | 0 | 19.2133 | 0.8321
2024-12-11 | 931.7083 | 942.8851 | 100.9052 | 0 | 0 | -78.7281 | 0 | -11 | 0 | 19.292 | 0.8431
2024-12-12 | 885.3415 | 711.1412 | 0 | 0 | 0 | -155 | 0 | -19.2 | 0 | 19.447 | 0.8623
2024-12-13 | 842.0135 | 651.6888 | 0 | -24.3247 | 0 | -155 | 0 | -11 | 0 | 19.602 | 0.8733
2024-12-14 | 807.0368 | 641.0369 | 0 | 0 | 0 | -155 | 0 | -11 | 0 | 19.757 | 0.8843
2024-12-15 | 920.2959 | 754.2957 | 0 | 0 | 0 | -155 | 0 | -11 | 0 | 19.912 | 0.8953
2024-12-16 | 931.7083 | 713.2748 | 0 | -115.6248 | 0 | -99.7399 | 0 | -3.0688 | 0 | 20.0118 | 0.8984
2024-12-17 | 896.2814 | 635.5126 | 0 | -94.7689 | 0 | -155 | 0 | -11 | 0 | 20.1668 | 0.9094
2024-12-18 | 867.7946 | 646.2086 | 0 | -55.5858 | 0 | -155 | 0 | -11 | 0 | 20.3218 | 0.9204
2024-12-19 | 788.8207 | 575.9986 | 0 | -38.622 | 0 | -155 | 0 | -19.2 | 0 | 20.4768 | 0.9396
2024-12-20 | 838.2334 | 561.3948 | 0 | -110.8386 | 0 | -155 | 0 | -11 | 0 | 20.6318 | 0.9506
2024-12-21 | 843.6745 | 566.3978 | 0 | -111.2765 | 0 | -155 | 0 | -11 | 0 | 20.7868 | 0.9616
2024-12-22 | 884.3067 | 659.8247 | 0 | -96.9532 | 0 | -116.5285 | 0 | -11 | 0 | 20.9033 | 0.9726
2024-12-23 | 868.1771 | 599.0117 | 0 | -135.0803 | 0 | -114.8849 | 0 | -19.2 | 0 | 21.0182 | 0.9918
2024-12-24 | 931.7083 | 702.9627 | 0 | -134.816 | 0 | -82.9295 | 0 | -11 | 0 | 21.1011 | 1.0028
2024-12-25 | 809.1692 | 499.9865 | 0 | -207.5391 | 0 | -90.6434 | 0 | -11 | 0 | 21.1918 | 1.0138
2024-12-26 | 860.4791 | 566.7694 | 0 | -239.3269 | 0 | -43.3825 | 0 | -11 | 0 | 21.2352 | 1.0248
2024-12-27 | 829.1299 | 619.7908 | 0 | -152.5332 | 0 | -45.8056 | 0 | -11 | 0 | 21.281 | 1.0358
2024-12-28 | 812.788 | 551.6626 | 0 | -172.6021 | 0 | -69.3234 | 0 | -19.2 | 0 | 21.3503 | 1.055
2024-12-29 | 821.4446 | 541.3454 | 0 | -114.099 | 0 | -155 | 0 | -11 | 0 | 21.5053 | 1.066
2024-12-30 | 779.2881 | 546.6552 | 0 | -66.6329 | 0 | -155 | 0 | -11 | 0 | 21.6603 | 1.077
2024-12-31 | 912.508 | 646.3157 | 0 | -98.279 | 0 | -148.7132 | 0 | -19.2 | 0 | 21.809 | 1.0962

## Figure 36
Figure 36 - Cumulative distribution of actual (2022 to 2023) and projected (2024 to 2026, Step Change) storage injection and withdrawal rates for deep and shallow storages (TJ/d)
Percentile | 2021 | 2022 | 2023 | 2024 | 2025 | 2026
0% | 476.793 | 404.064 | 383.148 | 777 | 777 | 777
0.2747% | 476.6897 | 404.0057 | 383.0872 | 777 | 776.9165 | 777
0.5495% | 439.0826 | 382.7895 | 360.8178 | 776.7326 | 746.1236 | 777
0.8242% | 420.1018 | 373.8254 | 327.1571 | 728.0145 | 656.5476 | 777
1.099% | 409.991 | 373.2638 | 311.0281 | 689.7754 | 574.4594 | 777
1.374% | 401.2146 | 361.2333 | 309.3504 | 669.4736 | 565.7547 | 776.7825
1.648% | 398.0242 | 351.3516 | 278.3601 | 661.4428 | 565.4351 | 760.4059
1.923% | 393.6099 | 347.4451 | 269.161 | 571.17 | 561.4196 | 714.9083
2.198% | 389.8778 | 347.069 | 234.573 | 568.133 | 464.1085 | 706.3564
2.473% | 386.9846 | 341.3978 | 222.7321 | 557.7561 | 452.069 | 653.8006
2.747% | 369.629 | 340.0667 | 218.946 | 500.9084 | 408.499 | 651.769
3.022% | 367.3209 | 322.5444 | 217.4592 | 478.6026 | 406.6598 | 622.6061
3.297% | 367.0035 | 320.1773 | 216.2763 | 451.1414 | 379.5087 | 596.1139
3.571% | 365.0561 | 307.1177 | 214.1536 | 410.2254 | 370.0106 | 584.6641
3.846% | 357.5045 | 288.199 | 208.7588 | 405.9375 | 349.9628 | 541.8563
4.121% | 344.2873 | 280.1183 | 204.7962 | 380.6662 | 318.3748 | 524.5594
4.396% | 332.5464 | 270.6768 | 197.4199 | 376.9766 | 316.0517 | 497.1996
4.67% | 331.8404 | 270.6023 | 192.2607 | 370.5253 | 309.9198 | 477.9092
4.945% | 326.9922 | 270.5002 | 192.1527 | 328.09 | 306.9956 | 435.3478
5.22% | 326.2215 | 270.2218 | 191.0803 | 311.7688 | 305.1196 | 431.0207
5.495% | 318.7455 | 266.8569 | 185.8081 | 309.6645 | 290.195 | 429.7953
5.769% | 311.5868 | 261.1868 | 181.7582 | 292.9555 | 267.6207 | 424.4732
6.044% | 307.7693 | 259.929 | 179.7423 | 280.3508 | 267.4821 | 406.8064
6.319% | 304.0483 | 246.8735 | 172.0595 | 270.0139 | 266.5906 | 373.5144
6.593% | 303.3998 | 240.4191 | 165.789 | 261.5487 | 257.2812 | 368.1344
6.868% | 302.8886 | 236.424 | 163.1748 | 253.0633 | 256.912 | 354.6351
7.143% | 301.7115 | 234.8297 | 160.3046 | 243.2306 | 256.5159 | 344.6706
7.418% | 299.993 | 221.7766 | 158.8454 | 242.2048 | 250.2493 | 333.0949
7.692% | 285.6791 | 220.445 | 154.7448 | 238.257 | 218.2777 | 315.5871
7.967% | 281.7317 | 217.6943 | 151.9558 | 225.5345 | 213.5442 | 309.1591
8.242% | 270.3283 | 217.3701 | 150.506 | 216.8081 | 210.7218 | 303.4758
8.516% | 268.3136 | 215.197 | 146.9193 | 215.959 | 206.8653 | 251.1799
8.791% | 266.9703 | 209.8935 | 144.549 | 215.169 | 197.9093 | 249.5468
9.066% | 264.5526 | 205.9548 | 141.9385 | 210.2885 | 192.9613 | 244.225
9.341% | 264.3078 | 204.1745 | 136.8381 | 200.9472 | 192.3074 | 241.2218
9.615% | 262.2429 | 204.1321 | 135.2191 | 199.4661 | 188.4404 | 235.97
9.89% | 262.0005 | 203.1582 | 132.7789 | 196.9985 | 180.0542 | 226.2756
10.16% | 261.249 | 195.4276 | 123.6906 | 191.1943 | 177.408 | 224.1443
10.44% | 254.8756 | 191.9467 | 122.8477 | 190.9464 | 177.0995 | 212.8499
10.71% | 252.6473 | 190.7447 | 118.3444 | 189.1834 | 173.6584 | 210.6587
10.99% | 252.3115 | 184.0969 | 115.4415 | 188.5614 | 166.5564 | 199.3841
11.26% | 250.6464 | 182.9188 | 114.2827 | 184.9264 | 162.4883 | 197.2467
11.54% | 247.2977 | 178.2293 | 114.0431 | 179.7167 | 142.6257 | 189.6364
11.81% | 238.1633 | 170.6789 | 113.4845 | 178.8437 | 134.9826 | 183.9668
12.09% | 237.0141 | 169.5737 | 109.6806 | 175.5337 | 133.5104 | 175.9912
12.36% | 233.5483 | 167.01 | 107.974 | 170.3271 | 128.6537 | 174.4522
12.64% | 226.3686 | 160.9354 | 102.8257 | 167.7828 | 122.9669 | 173.7437
12.91% | 224.6573 | 159.6468 | 99.3575 | 166.3559 | 111.4084 | 170.1505
13.19% | 214.0651 | 159.3383 | 94.1622 | 163.6005 | 106.5261 | 167.2261
13.46% | 210.6721 | 158.0539 | 93.0564 | 148.8715 | 104.0313 | 166.6684
13.74% | 206.751 | 157.0453 | 87.8648 | 128.2229 | 100.9242 | 163.8209
14.01% | 206.4939 | 154.7897 | 87.6284 | 115.1921 | 100.0678 | 163.2295
14.29% | 204.063 | 152.7787 | 86.7284 | 113.5759 | 97.156 | 161.615
14.56% | 196.0644 | 150.9009 | 85.1006 | 107.8226 | 90.0784 | 154.7724
14.84% | 188.5356 | 148.7247 | 82.1404 | 107.2764 | 80.6566 | 151.4186
15.11% | 187.4197 | 145.825 | 80.883 | 103.8986 | 78.4296 | 149.5316
15.38% | 185.3025 | 139.4968 | 77.4987 | 101.5532 | 73.1263 | 146.6298
15.66% | 184.6632 | 136.9026 | 76.3255 | 101.1437 | 69.4268 | 131.4657
15.93% | 183.3973 | 134.5536 | 73.2788 | 99.1887 | 66.7511 | 125.1699
16.21% | 180.574 | 132.9469 | 72.3291 | 93.222 | 65.6854 | 124.4411
16.48% | 176.3366 | 131.7365 | 70.3557 | 88.6524 | 63.1862 | 122.1204
16.76% | 171.0018 | 131.3515 | 69.3855 | 87.6209 | 57.8269 | 118.9829
17.03% | 168.4001 | 130.7519 | 69.0883 | 86.6026 | 57.4986 | 115.7944
17.31% | 164.0611 | 129.3609 | 68.8997 | 82.2808 | 55.9046 | 113.9571
17.58% | 161.4036 | 126.5524 | 68.1642 | 80.1977 | 51.7838 | 107.6089
17.86% | 159.8608 | 115.9624 | 67.0986 | 78.3933 | 51.5838 | 96.0698
18.13% | 153.1875 | 114.4269 | 66.8366 | 76.0273 | 50.775 | 94.3498
18.41% | 152.1314 | 113.1027 | 66.0526 | 70.8287 | 49.807 | 93.5212
18.68% | 151.9096 | 105.9661 | 65.7833 | 69.1144 | 48.681 | 92.4411
18.96% | 148.948 | 93.0775 | 65.4048 | 64.8716 | 48.4881 | 90.8937
19.23% | 139.4697 | 90.9538 | 64.9182 | 56.5971 | 48.0355 | 85.2344
19.51% | 137.3754 | 90.7299 | 64.5402 | 46.1944 | 47.1888 | 84.122
19.78% | 135.1753 | 90.2395 | 63.8582 | 41.1667 | 44.9896 | 81.5529
20.05% | 133.2615 | 88.72 | 62.895 | 35.8602 | 44.5504 | 77.2049
20.33% | 132.0762 | 86.1965 | 59.9401 | 32.0173 | 42.5057 | 71.5629
20.6% | 129.1178 | 84.2315 | 59.7174 | 29.8516 | 37.8212 | 69.565
20.88% | 128.5707 | 82.9984 | 58.6474 | 23.0222 | 35.856 | 66.3502
21.15% | 127.854 | 80.3284 | 56.777 | 21.6029 | 35.1756 | 61.7744
21.43% | 125.5686 | 76.6851 | 56.1954 | 18.5176 | 33.1807 | 53.2973
21.7% | 118.857 | 75.4728 | 55.4143 | 14.7725 | 28.9599 | 53.0315
21.98% | 118.1164 | 73.9985 | 55.0482 | 12.0929 | 26.9428 | 52.7651
22.25% | 117.7472 | 72.3244 | 53.8203 | 10.6324 | 24.8154 | 52.0393
22.53% | 116.7885 | 71.5572 | 52.1054 | 5.8211 | 22.3369 | 50.7752
22.8% | 115.5865 | 69.3545 | 51.7054 | 5.1806 | 21.121 | 46.5077
23.08% | 112.6504 | 66.8397 | 51.5079 | 4.0107 | 17.2408 | 41.8061
23.35% | 104.3062 | 66.0173 | 50.9021 | 3.354 | 17.2154 | 40.7987
23.63% | 103.0221 | 65.1927 | 48.4855 | 1.8009 | 16.6495 | 39.1739
23.9% | 99.2337 | 62.918 | 45.9462 | 0 | 14.8483 | 38.2082
24.18% | 96.5889 | 61.0457 | 44.5426 | 0 | 14.2189 | 37.2356
24.45% | 95.7141 | 58.0899 | 41.7916 | 0 | 13.8571 | 33.6507
24.73% | 93.7287 | 54.5553 | 39.4089 | 0 | 13.3877 | 29.5081
25% | 92.072 | 53.6925 | 38.3355 | 0 | 11.4559 | 25.8395
25.27% | 89.9515 | 50.9584 | 37.6546 | 0 | 7.1722 | 25.5339
25.55% | 85.7249 | 46.3177 | 36.7892 | 0 | 6.6514 | 24.4922
25.82% | 85.2736 | 45.026 | 35.859 | 0 | 5.5072 | 23.7484
26.1% | 84.6453 | 44.2843 | 34.7951 | 0 | 3.2511 | 22.9452
26.37% | 84.3367 | 42.2807 | 34.2323 | 0 | 1.2432 | 21.7265
26.65% | 83.4936 | 38.3788 | 33.76 | 0 | 0.86717 | 20.1584
26.92% | 82.2791 | 36.3058 | 32.8195 | 0 | 0 | 19.7552
27.2% | 81.1393 | 32.5606 | 32.6799 | 0 | 0 | 19.2412
27.47% | 78.4802 | 32.2505 | 32.358 | 0 | 0 | 18.5247
27.75% | 76.7744 | 30.9723 | 32.0767 | 0 | 0 | 17.6746
28.02% | 74.7921 | 27.4512 | 31.3213 | 0 | 0 | 16.6165
28.3% | 72.715 | 25.2535 | 31.0058 | 0 | 0 | 15.7941
28.57% | 72.2247 | 21.7594 | 30.2733 | 0 | 0 | 12.447
28.85% | 71.3074 | 21.2185 | 29.5799 | 0 | 0 | 7.3644
29.12% | 68.0486 | 20.5394 | 28.8812 | 0 | 0 | 6.848
29.4% | 65.1213 | 19.1747 | 27.3829 | 0 | 0 | 5.525
29.67% | 64.246 | 18.6323 | 25.1264 | 0 | 0 | 3.4779
29.95% | 63.5667 | 17.1439 | 23.3829 | 0 | 0 | 2.1316
30.22% | 63.1986 | 14.3964 | 22.536 | 0 | 0 | 0.77936
30.49% | 62.3421 | 12.9301 | 22.2586 | 0 | 0 | -0.046051
30.77% | 60.9077 | 12.1457 | 21.2498 | 0 | 0 | -0.27777
31.04% | 59.7928 | 10.7877 | 19.7972 | 0 | -1.4851 | -0.84823
31.32% | 59.1036 | 8.9236 | 19.3946 | 0 | -5.0065 | -1.5017
31.59% | 57.1886 | 6.7236 | 18.5391 | 0 | -5.9954 | -1.8118
31.87% | 54.7331 | 4.3071 | 18.181 | 0 | -7.4787 | -2.828
32.14% | 52.6255 | 3.4616 | 17.8462 | 0 | -8.8852 | -3.9421
32.42% | 51.8426 | 2.7475 | 17.5192 | -0.61388 | -10.3574 | -4.6126
32.69% | 48.9219 | 2.3123 | 16.2243 | -2.0104 | -11 | -5.7407
32.97% | 45.0886 | 1.6671 | 14.5483 | -2.7404 | -11 | -6.9004
33.24% | 44.2576 | 1.3671 | 14.0392 | -4.4383 | -11 | -8.0102
33.52% | 43.4646 | 1.2072 | 13.6626 | -6.0306 | -11 | -10.1894
33.79% | 42.4197 | 1.0025 | 12.999 | -6.9047 | -11 | -11
34.07% | 40.1399 | 0.88067 | 12.3518 | -8.0381 | -11 | -11
34.34% | 38.9908 | 0.75632 | 12.1082 | -8.2907 | -11 | -11
34.62% | 38.8205 | 0.68585 | 11.6795 | -8.7141 | -11 | -11
34.89% | 38.6729 | 0.50564 | 10.9178 | -9.7534 | -11 | -11
35.16% | 37.1774 | -0.20211 | 10.3433 | -10.4868 | -11 | -11
35.44% | 34.1148 | -0.95405 | 9.1227 | -11 | -11 | -11
35.71% | 32.0226 | -1.1466 | 7.666 | -11 | -11 | -11
35.99% | 30.7532 | -1.5895 | 5.1742 | -11 | -11 | -11
36.26% | 30.6164 | -2.06 | 4.1979 | -11 | -11 | -11
36.54% | 30.2738 | -2.2644 | 3.3006 | -11 | -11 | -11
36.81% | 28.5733 | -2.5774 | 2.1428 | -11 | -11 | -11
37.09% | 25.9728 | -2.9956 | 1.5771 | -11 | -11 | -11
37.36% | 24.6939 | -3.3344 | 0.82587 | -11 | -11 | -11
37.64% | 23.6962 | -3.6611 | 0.42143 | -11 | -11 | -11
37.91% | 22.9983 | -4.0048 | -0.35503 | -11 | -11 | -11
38.19% | 22.2214 | -4.2164 | -0.93425 | -11 | -11 | -11
38.46% | 21.3963 | -4.5123 | -1.1322 | -11 | -11 | -11
38.74% | 20.2942 | -4.8627 | -1.303 | -11 | -11 | -11
39.01% | 19.838 | -5.1945 | -1.6242 | -11 | -11 | -11
39.29% | 19.3373 | -5.4045 | -2.2682 | -11 | -11 | -11
39.56% | 18.8758 | -5.6226 | -3.1248 | -11 | -11 | -11
39.84% | 17.9057 | -5.7386 | -3.5152 | -11 | -11 | -11
40.11% | 16.4883 | -5.7981 | -3.8742 | -11 | -11 | -11
40.38% | 14.9665 | -5.8907 | -4.1877 | -11 | -11 | -11
40.66% | 13.5942 | -5.9169 | -4.7119 | -11 | -11 | -11
40.93% | 13.1824 | -5.9951 | -5.6025 | -11 | -11 | -11
41.21% | 12.6329 | -7.8721 | -6.1261 | -11 | -11 | -11
41.48% | 12.2123 | -10.4998 | -6.3898 | -11 | -11 | -11
41.76% | 11.7147 | -10.8331 | -6.9755 | -11 | -11 | -11
42.03% | 11.2504 | -12.0132 | -7.8924 | -11 | -11 | -11
42.31% | 10.5528 | -14.1599 | -8.7752 | -11 | -11 | -11
42.58% | 10.1967 | -15.6624 | -9.7267 | -11.6747 | -11 | -11
42.86% | 9.543 | -16.8546 | -10.6529 | -12.9962 | -11 | -11
43.13% | 8.2053 | -19.3761 | -11.535 | -13.8658 | -11 | -11
43.41% | 6.8925 | -21.7622 | -12.7017 | -14.3498 | -11 | -11
43.68% | 6.389 | -22.5717 | -13.0146 | -14.4929 | -11 | -11
43.96% | 5.8047 | -23.239 | -13.8957 | -14.7153 | -11 | -11
44.23% | 5.4085 | -24.3415 | -15.3312 | -15.3841 | -11 | -11
44.51% | 5.0424 | -25.2987 | -16.1804 | -16.0929 | -11 | -11
44.78% | 3.8085 | -26.1088 | -16.7778 | -16.3352 | -11 | -11
45.05% | 2.4276 | -27.8747 | -18.6234 | -16.5034 | -11 | -11
45.33% | 2.0142 | -31.5929 | -20.4048 | -16.5676 | -11 | -11
45.6% | 1.5294 | -33.7899 | -20.9939 | -16.7157 | -11 | -11
45.88% | 1.1478 | -34.4131 | -21.5371 | -16.8861 | -11 | -11
46.15% | 1.0888 | -34.8546 | -21.8918 | -16.9731 | -11 | -11
46.43% | 1.0463 | -36.0301 | -22.09 | -16.9962 | -11 | -11
46.7% | 1.0059 | -37.6604 | -22.8243 | -17.057 | -11 | -11
46.98% | 0.98395 | -39.3704 | -23.7755 | -17.1178 | -11 | -11
47.25% | 0.94245 | -40.9339 | -24.2534 | -17.2393 | -11 | -11
47.53% | 0.84179 | -41.1256 | -25.9422 | -17.3659 | -11 | -11
47.8% | 0.7524 | -41.4794 | -28.6491 | -17.3758 | -11 | -12.2482
48.08% | 0.72475 | -42.9777 | -30.0226 | -17.407 | -11 | -14.292
48.35% | 0.71268 | -44.3895 | -30.151 | -17.4406 | -11 | -15.5242
48.63% | 0.68171 | -44.8557 | -30.6087 | -17.4548 | -11 | -16.7581
48.9% | 0.64815 | -45.709 | -30.9936 | -17.5068 | -11 | -18.3318
49.18% | 0.61887 | -46.938 | -31.5407 | -17.5858 | -11 | -19.2
49.45% | 0.59303 | -49.4893 | -32.4569 | -17.6445 | -11 | -19.2
49.73% | 0.58602 | -52.2871 | -33.1135 | -17.6782 | -11 | -19.2
50% | 0.5615 | -53.3905 | -33.5 | -17.7507 | -11 | -19.2
50.27% | -0.3197 | -53.494 | -33.7372 | -17.873 | -11.1808 | -19.2
50.55% | -1.4955 | -55.0106 | -33.8832 | -18.0709 | -11.7456 | -19.2
50.82% | -3.7646 | -56.6341 | -34.6507 | -18.2136 | -12.2471 | -19.306
51.1% | -6.1793 | -56.9175 | -35.7137 | -18.2496 | -12.5235 | -19.4177
51.37% | -7.0894 | -57.2604 | -36.0658 | -18.2909 | -12.8751 | -19.5643
51.65% | -7.6129 | -58.1263 | -36.4958 | -18.3709 | -13.1739 | -19.7914
51.92% | -8.0369 | -59.7476 | -36.925 | -18.4758 | -13.4513 | -20.0944
52.2% | -8.4572 | -61.8258 | -37.1603 | -18.5548 | -13.8342 | -20.319
52.47% | -8.6654 | -63.9402 | -37.5661 | -18.6083 | -14.1413 | -22.1099
52.75% | -9.1087 | -65.5042 | -37.8407 | -18.7236 | -14.4243 | -25.3493
53.02% | -10.8303 | -67.2217 | -38.0567 | -18.8238 | -14.7069 | -26.9986
53.3% | -12.493 | -68.4472 | -38.6141 | -18.8871 | -14.855 | -29.6559
53.57% | -12.9837 | -68.8855 | -39.3086 | -19.0056 | -14.982 | -32.2352
53.85% | -13.0813 | -69.8391 | -40.2427 | -19.1375 | -15.0913 | -32.9351
54.12% | -13.0937 | -70.5958 | -40.954 | -19.2 | -15.2041 | -33.3467
54.4% | -13.1347 | -71.2537 | -41.3824 | -19.2 | -15.3963 | -33.5133
54.67% | -13.3926 | -74.0778 | -42.508 | -19.2 | -15.5926 | -33.7591
54.95% | -14.6951 | -77.5989 | -43.5723 | -19.3213 | -15.7605 | -34.5316
55.22% | -15.6258 | -79.3117 | -43.864 | -19.4279 | -16.1156 | -35.6926
55.49% | -16.1665 | -80.7912 | -44.816 | -19.4565 | -16.3563 | -36.6466
55.77% | -16.7447 | -82.1123 | -46.8729 | -19.4916 | -16.4408 | -38.0592
56.04% | -16.9716 | -82.6044 | -48.023 | -19.5234 | -16.5067 | -38.9923
56.32% | -17.823 | -82.755 | -48.3753 | -19.5421 | -16.5787 | -40.1676
56.59% | -18.9134 | -84.1452 | -48.9951 | -19.6195 | -16.7536 | -41.0472
56.87% | -20.5051 | -85.4313 | -49.9809 | -19.7606 | -16.8598 | -41.2272
57.14% | -22.1334 | -86.8314 | -50.6254 | -20.0446 | -16.9243 | -42.0581
57.42% | -22.7536 | -87.8448 | -50.7317 | -20.2158 | -16.972 | -44.1574
57.69% | -23.8394 | -88.1297 | -50.932 | -20.2316 | -17.0881 | -45.6789
57.97% | -24.7667 | -88.2925 | -51.2664 | -20.5406 | -17.4362 | -46.1392
58.24% | -25.434 | -88.4978 | -51.6133 | -20.788 | -17.6872 | -47.9309
58.52% | -26.7535 | -89.074 | -52.1877 | -20.8364 | -17.7432 | -49.7939
58.79% | -27.5442 | -89.8402 | -52.6203 | -20.9123 | -17.9021 | -51.1925
59.07% | -28.0699 | -90.8856 | -53.3131 | -21.1102 | -18.0072 | -52.5463
59.34% | -28.5571 | -91.7193 | -53.9064 | -21.2779 | -18.0216 | -53.3727
59.62% | -29.1001 | -91.9607 | -56.0156 | -21.5757 | -18.2328 | -55.3683
59.89% | -29.6928 | -92.2365 | -57.995 | -21.9262 | -18.5127 | -57.329
60.16% | -30.8456 | -93.4083 | -59.0634 | -22.2235 | -18.9645 | -58.4771
60.44% | -32.1044 | -94.2092 | -59.6477 | -23.2401 | -19.2 | -60.6133
60.71% | -32.6277 | -94.6078 | -60.0813 | -24.386 | -19.2 | -62.724
60.99% | -32.7102 | -95.0923 | -60.47 | -25.2836 | -19.2 | -63.5857
61.26% | -33.1818 | -95.4071 | -60.7254 | -26.5816 | -19.2 | -66.363
61.54% | -33.6522 | -96.2925 | -60.8905 | -27.3187 | -19.2 | -69.9338
61.81% | -34.0288 | -97.422 | -61.2022 | -27.9172 | -19.2 | -71.3648
62.09% | -34.4072 | -99.0592 | -61.4169 | -28.5299 | -19.4593 | -71.7019
62.36% | -34.8236 | -99.9118 | -61.5197 | -30.1676 | -20.5422 | -73.7919
62.64% | -35.1664 | -102.0124 | -61.6914 | -31.2688 | -21.5616 | -76.9409
62.91% | -35.765 | -103.8432 | -62.7394 | -31.8827 | -22.3751 | -80.1115
63.19% | -36.415 | -104.8671 | -63.5313 | -34.1233 | -22.7222 | -81.5813
63.46% | -36.9359 | -105.4247 | -63.989 | -35.5001 | -23.3925 | -84.3674
63.74% | -37.3537 | -105.7378 | -64.3364 | -36.4844 | -24.1839 | -86.3676
64.01% | -37.9396 | -107.1876 | -64.4804 | -37.0446 | -24.8313 | -86.7109
64.29% | -38.319 | -108.3519 | -64.9661 | -38.2474 | -25.5885 | -88.2241
64.56% | -38.6046 | -108.8242 | -65.3636 | -39.2255 | -26.2932 | -89.6772
64.84% | -38.8553 | -109.05 | -65.6407 | -40.1102 | -27.1955 | -90.1946
65.11% | -39.541 | -110.0217 | -65.8398 | -40.8126 | -28.2767 | -90.7279
65.38% | -40.0178 | -111.263 | -66.1093 | -41.4302 | -29.0664 | -93.7223
65.66% | -40.5412 | -111.879 | -66.5983 | -41.7249 | -29.3368 | -95.6025
65.93% | -40.9922 | -112.1588 | -67.3192 | -43.0165 | -33.4397 | -97.9446
66.21% | -41.3725 | -113.3815 | -67.9287 | -44.1895 | -37.2731 | -99.8457
66.48% | -41.7703 | -114.2825 | -69.1222 | -47.8505 | -38.1761 | -100.3759
66.76% | -42.4254 | -115.1637 | -70.0609 | -49.9602 | -39.0028 | -100.616
67.03% | -43.8959 | -115.8826 | -70.6186 | -50.52 | -39.4408 | -102.9217
67.31% | -44.8289 | -116.1064 | -71.1302 | -51.9092 | -39.9594 | -104.2799
67.58% | -45.8695 | -116.2723 | -71.6954 | -53.7714 | -40.8487 | -105.0162
67.86% | -46.7976 | -116.6246 | -71.925 | -54.3841 | -42.9476 | -105.3231
68.13% | -47.3119 | -116.8033 | -72.1304 | -56.0341 | -43.839 | -106.3444
68.41% | -48.5393 | -117.6004 | -72.3726 | -58.5105 | -44.5203 | -106.8576
68.68% | -49.3471 | -118.1286 | -72.8286 | -62.9242 | -45.3815 | -112.2449
68.96% | -49.9122 | -118.7052 | -73.7446 | -65.391 | -46.0364 | -115.304
69.23% | -50.4816 | -119.0837 | -74.4546 | -65.823 | -46.3462 | -115.8791
69.51% | -50.8103 | -119.6378 | -75.0182 | -67.7432 | -49.1203 | -116.1612
69.78% | -50.888 | -120.142 | -75.349 | -68.5864 | -50.3536 | -116.2632
70.05% | -51.0038 | -120.6554 | -75.8759 | -68.7686 | -52.7955 | -118.1732
70.33% | -51.1195 | -121.103 | -76.2091 | -68.9932 | -55.142 | -122.8055
70.6% | -51.3104 | -121.6788 | -76.7655 | -69.8047 | -55.7476 | -125.1675
70.88% | -51.5807 | -122.037 | -77.1091 | -71.1614 | -57.3809 | -126.6782
71.15% | -51.6754 | -122.1245 | -77.2347 | -72.6829 | -60.9282 | -127.7878
71.43% | -52.4736 | -123.447 | -77.4016 | -74.1497 | -65.418 | -131.5894
71.7% | -54.6653 | -124.0755 | -78.3977 | -76.5965 | -69.0466 | -134.8754
71.98% | -55.5698 | -124.1851 | -78.9713 | -77.4546 | -71.8496 | -135.9875
72.25% | -55.8016 | -124.233 | -79.3347 | -79.1544 | -73.321 | -138.4538
72.53% | -56.1742 | -124.3302 | -79.708 | -80.0518 | -75.6444 | -149.0766
72.8% | -56.912 | -124.4805 | -79.8975 | -81.3164 | -79.1349 | -153.5667
73.08% | -57.1973 | -124.6088 | -80.1948 | -81.7604 | -80.2393 | -155.2731
73.35% | -57.2559 | -125.295 | -80.4138 | -86.3791 | -81.6104 | -156.0799
73.63% | -57.6757 | -125.6589 | -80.7768 | -88.4002 | -84.55 | -163.3662
73.9% | -60.1164 | -125.7956 | -81.0063 | -89.4137 | -85.4668 | -165.984
74.18% | -60.9426 | -125.8584 | -81.5818 | -89.8157 | -86.4072 | -169.3066
74.45% | -61.114 | -126.1549 | -82.1246 | -90.9146 | -87.3093 | -173.0331
74.73% | -62.7245 | -127.1034 | -82.9464 | -92.0748 | -88.9779 | -174.1284
75% | -63.718 | -127.5822 | -83.1987 | -93.2041 | -90.4256 | -174.2
75.27% | -64.4702 | -128.3348 | -83.6752 | -93.8211 | -91.7933 | -174.2
75.55% | -64.9591 | -128.9599 | -84.6361 | -95.3782 | -92.6516 | -174.2
75.82% | -65.3148 | -130.3598 | -85.1927 | -95.9902 | -93.9696 | -174.2
76.1% | -65.8249 | -131.5625 | -85.4818 | -96.2815 | -94.7261 | -174.2
76.37% | -66.8373 | -132.0337 | -85.6782 | -97.3708 | -94.8764 | -174.2
76.65% | -67.2615 | -132.4002 | -87.1533 | -100.7188 | -95.0641 | -174.2
76.92% | -67.6895 | -132.8148 | -88.7569 | -102.5398 | -95.4424 | -174.2
77.2% | -68.2085 | -132.9637 | -89.1078 | -103.3218 | -95.8027 | -174.2
77.47% | -68.954 | -134.1109 | -89.1684 | -106.7274 | -96.2332 | -174.2
77.75% | -69.1702 | -135.0177 | -89.6898 | -107.7583 | -96.7898 | -174.2
78.02% | -69.6754 | -135.9289 | -90.0759 | -110.2707 | -98.2875 | -174.2
78.3% | -70.7185 | -136.2095 | -90.216 | -121.195 | -99.765 | -174.2
78.57% | -71.6879 | -136.2981 | -91.3093 | -126.5489 | -101.0972 | -174.2
78.85% | -73.2323 | -136.4723 | -92.2351 | -127.4667 | -101.5553 | -174.2
79.12% | -75.2682 | -137.0251 | -93.4391 | -130.9168 | -102.2308 | -174.2
79.4% | -76.2404 | -137.4919 | -94.6719 | -132.5599 | -104.8232 | -174.2
79.67% | -76.5804 | -138.2807 | -95.1194 | -133.3149 | -105.7609 | -174.2
79.95% | -77.6401 | -139.0476 | -95.3906 | -133.9591 | -107.447 | -174.2
80.22% | -78.2436 | -140.0116 | -95.5511 | -134.1569 | -108.0075 | -174.2
80.49% | -79.7644 | -140.2887 | -95.5907 | -134.9845 | -108.8632 | -174.2
80.77% | -80.4504 | -141.0735 | -96.3613 | -135.2095 | -110.6492 | -174.2
81.04% | -80.6915 | -141.3257 | -96.5902 | -138.6199 | -112.9928 | -174.2
81.32% | -80.7534 | -141.3631 | -97.1588 | -139.5144 | -113.9772 | -174.2
81.59% | -80.7941 | -141.776 | -98.1078 | -140.3695 | -114.9931 | -174.2
81.87% | -81.5732 | -141.9679 | -99.6618 | -143.1221 | -116.3779 | -174.2
82.14% | -82.0225 | -142.2915 | -100.8866 | -145.6047 | -117.3055 | -174.2
82.42% | -82.4325 | -142.5029 | -101.4167 | -146.4333 | -119.6061 | -174.2
82.69% | -82.7675 | -142.6944 | -101.8757 | -148.5023 | -122.0353 | -174.2
82.97% | -83.7263 | -142.7545 | -102.5013 | -149.1416 | -122.4861 | -174.2
83.24% | -85.0815 | -142.7933 | -102.9734 | -150.3572 | -123.6002 | -174.2
83.52% | -87.2279 | -143.3829 | -103.3558 | -154.1599 | -124.5609 | -174.2
83.79% | -88.2083 | -143.741 | -103.5326 | -155.1613 | -127.6126 | -174.2
84.07% | -88.6966 | -144.0284 | -103.961 | -156.798 | -129.7732 | -174.2
84.34% | -88.9989 | -144.23 | -104.2548 | -158.7059 | -130.371 | -174.2
84.62% | -89.4693 | -144.4638 | -104.3796 | -160.1269 | -131.5548 | -174.2
84.89% | -89.6056 | -144.6801 | -104.8322 | -161.2891 | -137.3581 | -174.2
85.16% | -90.0214 | -145.0876 | -105.4985 | -162.4362 | -139.2178 | -174.2
85.44% | -90.2125 | -145.1914 | -107.5866 | -162.9866 | -140.0696 | -174.2
85.71% | -90.6847 | -145.3831 | -108.021 | -165.5788 | -141.5149 | -174.2
85.99% | -90.9758 | -145.4398 | -109.2039 | -166 | -144.2666 | -174.2
86.26% | -91.143 | -145.4535 | -110.1264 | -166 | -145.6686 | -174.2
86.54% | -91.6304 | -145.7562 | -111.0746 | -166 | -146.1708 | -174.2
86.81% | -92.4288 | -145.8464 | -112.2206 | -166 | -146.803 | -174.2
87.09% | -92.7463 | -146.1578 | -112.8191 | -166 | -146.9065 | -174.2
87.36% | -94.8248 | -146.7062 | -113.9185 | -166 | -149.0517 | -174.2
87.64% | -95.8256 | -147.3408 | -115.2976 | -166 | -149.9938 | -174.2
87.91% | -96.2318 | -147.7664 | -115.5519 | -166 | -151.2234 | -174.2
88.19% | -97.4742 | -147.8528 | -116.0895 | -166 | -151.3922 | -174.2
88.46% | -98.5081 | -147.8987 | -116.72 | -166 | -151.626 | -174.2
88.74% | -98.9991 | -148.0353 | -116.8569 | -166 | -152.8174 | -174.2
89.01% | -99.3309 | -148.384 | -117.6812 | -166 | -153.4441 | -174.2
89.29% | -100.5303 | -150.4714 | -117.9963 | -166 | -155.1466 | -174.2
89.56% | -100.6897 | -152.6658 | -118.9695 | -166 | -155.4636 | -174.2
89.84% | -100.8995 | -152.9532 | -119.248 | -166 | -160.6835 | -174.2
90.11% | -101.5637 | -153.862 | -119.3877 | -166 | -161.8368 | -174.2
90.38% | -102.6047 | -154.0622 | -120.1114 | -166 | -162.7244 | -174.2
90.66% | -102.9927 | -154.1691 | -122.4662 | -166 | -163.1604 | -174.2
90.93% | -103.5594 | -154.41 | -123.4776 | -166 | -164.5853 | -174.2
91.21% | -104.3883 | -154.6282 | -124.1433 | -166 | -165.2474 | -174.2
91.48% | -105.3632 | -154.9077 | -124.2805 | -166 | -165.9402 | -174.2
91.76% | -105.4975 | -155.4825 | -124.2935 | -166 | -166 | -174.2
92.03% | -105.7183 | -155.5495 | -124.768 | -166 | -166 | -174.2
92.31% | -106.0656 | -155.9239 | -124.8838 | -166 | -166 | -174.2
92.58% | -106.5152 | -156.3957 | -126.9944 | -166 | -166 | -174.2
92.86% | -107.3931 | -156.5109 | -128.2977 | -166 | -166 | -174.2
93.13% | -110.1924 | -158.1002 | -129.6861 | -166 | -166 | -174.2
93.41% | -110.4136 | -158.4309 | -132.1181 | -166 | -166 | -174.2
93.68% | -110.9321 | -158.5828 | -133.1552 | -166 | -166 | -174.2
93.96% | -111.2254 | -159.3643 | -133.4329 | -166 | -166 | -174.2
94.23% | -111.5822 | -161.0668 | -134.0614 | -166 | -166 | -174.2
94.51% | -112.3468 | -161.7416 | -134.1755 | -166 | -166 | -174.2
94.78% | -113.1672 | -164.4791 | -135.343 | -166 | -166 | -174.2
95.05% | -114.7394 | -166.7173 | -135.5429 | -166 | -166 | -174.2
95.33% | -116.8228 | -171.7603 | -136.8446 | -166 | -166 | -174.2
95.6% | -118.1428 | -173.9839 | -137.0428 | -166 | -166 | -174.2
95.88% | -119.7158 | -182.173 | -137.1113 | -166 | -166 | -174.2
96.15% | -119.8685 | -188.646 | -137.5477 | -166 | -166 | -174.2
96.43% | -123.2219 | -190.3509 | -144.2022 | -166 | -166 | -174.2
96.7% | -125.4174 | -190.6912 | -146.8317 | -166 | -166 | -174.2
96.98% | -127.3587 | -192.8617 | -147.9497 | -166 | -166 | -174.2
97.25% | -129.1073 | -193.4697 | -148.477 | -166 | -166 | -174.2
97.53% | -131.1163 | -199.597 | -151.0238 | -166 | -166 | -174.2
97.8% | -131.8936 | -199.7853 | -152.5208 | -172.9779 | -166 | -174.2
98.08% | -134.7277 | -201.6191 | -152.7246 | -174.1795 | -166 | -174.2
98.35% | -138.9984 | -207.1607 | -157.2541 | -174.2 | -166 | -174.2
98.63% | -145.3367 | -210.2572 | -157.6604 | -174.2 | -166 | -174.2
98.9% | -146.1994 | -210.6264 | -163.424 | -174.2 | -166 | -174.2
99.18% | -165.0435 | -218.7823 | -166.9621 | -174.2 | -166 | -174.2
99.45% | -170.447 | -218.9445 | -177.3856 | -174.2 | -166 | -174.2
99.73% | -172.0716 | -223.5523 | -192.2861 | -174.2 | -169.9438 | -174.2
100% | -175.155 | -224.416 | -199.172 | -174.2 | -174.2 | -174.2
Supply to market
Store

## Figure 37
Figure 37 - Actual (2022 to 2023) and projected (2024 to 2028, Step Change) gas flows along the SWQP (TJ/d) – positive flows are southbound
Date | SWQP Capacity | Shoulder | Summer | Winter
2021-01-01 | 404 |  | -209.953
2021-01-02 | 404 |  | -190.089
2021-01-03 | 404 |  | -98.22
2021-01-04 | 404 |  | -53.552
2021-01-05 | 404 |  | -75.75
2021-01-06 | 404 |  | -137.677
2021-01-07 | 404 |  | -150.117
2021-01-08 | 404 |  | -169.807
2021-01-09 | 404 |  | -162.444
2021-01-10 | 404 |  | -168.185
2021-01-11 | 404 |  | -165.742
2021-01-12 | 404 |  | -150.964
2021-01-13 | 404 |  | -138.669
2021-01-14 | 404 |  | -138.524
2021-01-15 | 404 |  | -141.133
2021-01-16 | 404 |  | -140.939
2021-01-17 | 404 |  | -161.194
2021-01-18 | 404 |  | -189.822
2021-01-19 | 404 |  | -167.111
2021-01-20 | 404 |  | -207.642
2021-01-21 | 404 |  | -187.28
2021-01-22 | 404 |  | -166.789
2021-01-23 | 404 |  | -196.385
2021-01-24 | 404 |  | -186.515
2021-01-25 | 404 |  | -147.731
2021-01-26 | 404 |  | -230.208
2021-01-27 | 404 |  | -169.696
2021-01-28 | 404 |  | -128.078
2021-01-29 | 404 |  | -163.287
2021-01-30 | 404 |  | -189.625
2021-01-31 | 404 |  | -210.43
2021-02-01 | 404 |  | -180.246
2021-02-02 | 404 |  | -176.27
2021-02-03 | 404 |  | -185.817
2021-02-04 | 404 |  | -175.43
2021-02-05 | 404 |  | -187.965
2021-02-06 | 404 |  | -202.863
2021-02-07 | 404 |  | -230.821
2021-02-08 | 404 |  | -247.695
2021-02-09 | 404 |  | -196.323
2021-02-10 | 404 |  | -160.099
2021-02-11 | 404 |  | -188.723
2021-02-12 | 404 |  | -180.971
2021-02-13 | 404 |  | -190.409
2021-02-14 | 404 |  | -186.8
2021-02-15 | 404 |  | -189.954
2021-02-16 | 404 |  | -182.099
2021-02-17 | 404 |  | -140.653
2021-02-18 | 404 |  | -114.388
2021-02-19 | 404 |  | -150.525
2021-02-20 | 404 |  | -150.578
2021-02-21 | 404 |  | -190.333
2021-02-22 | 404 |  | -170.227
2021-02-23 | 404 |  | -145.164
2021-02-24 | 404 |  | -91.913
2021-02-25 | 404 |  | -167.807
2021-02-26 | 404 |  | -145.938
2021-02-27 | 404 |  | -132.166
2021-02-28 | 404 |  | -148.896
2021-03-01 | 404 | -158.361
2021-03-02 | 404 | -182.396
2021-03-03 | 404 | -132.887
2021-03-04 | 404 | -122.887
2021-03-05 | 404 | -83.662
2021-03-06 | 404 | -91.364
2021-03-07 | 404 | -91.158
2021-03-08 | 404 | -130.402
2021-03-09 | 404 | -195.261
2021-03-10 | 404 | -158.711
2021-03-11 | 404 | -154.623
2021-03-12 | 404 | -159.127
2021-03-13 | 404 | -136.765
2021-03-14 | 404 | -130.666
2021-03-15 | 404 | -42.402
2021-03-16 | 404 | -0.288
2021-03-17 | 404 | -0.312
2021-03-18 | 404 | -76.088
2021-03-19 | 404 | -70.868
2021-03-20 | 404 | -13.219
2021-03-21 | 404 | -144.282
2021-03-22 | 404 | -2.631
2021-03-23 | 404 | -83.019
2021-03-24 | 404 | -152.278
2021-03-25 | 404 | -173.179
2021-03-26 | 404 | -251.924
2021-03-27 | 404 | -288.14
2021-03-28 | 404 | -287.936
2021-03-29 | 404 | -198.915
2021-03-30 | 404 | -173.778
2021-03-31 | 404 | -187.313
2021-04-01 | 404 | -175.242
2021-04-02 | 404 | -167.326
2021-04-03 | 404 | -136.825
2021-04-04 | 404 | -142.083
2021-04-05 | 404 | -170.924
2021-04-06 | 404 | -74.051
2021-04-07 | 404 | -92.485
2021-04-08 | 404 | -86.16
2021-04-09 | 404 | -145.683
2021-04-10 | 404 | -137.758
2021-04-11 | 404 | -0.071
2021-04-12 | 404 | 26.956
2021-04-13 | 404 | -84.287
2021-04-14 | 404 | -167.314
2021-04-15 | 404 | -119.16
2021-04-16 | 404 | -36.09
2021-04-17 | 404 | 36.46
2021-04-18 | 404 | -101.167
2021-04-19 | 404 | -38.651
2021-04-20 | 404 | 63.5
2021-04-21 | 404 | 162.831
2021-04-22 | 404 | 197.179
2021-04-23 | 404 | 177.052
2021-04-24 | 404 | -33.01
2021-04-25 | 404 | -91.693
2021-04-26 | 404 | 53.607
2021-04-27 | 404 | 41.206
2021-04-28 | 404 | -54.759
2021-04-29 | 404 | 36.128
2021-04-30 | 404 | -71.609
2021-05-01 | 404 | -75.943
2021-05-02 | 404 | -110.752
2021-05-03 | 404 | -58.013
2021-05-04 | 404 | 97.114
2021-05-05 | 404 | 114.358
2021-05-06 | 404 | 111.312
2021-05-07 | 404 | 112.344
2021-05-08 | 404 | 211.316
2021-05-09 | 404 | 145.168
2021-05-10 | 404 | 179.057
2021-05-11 | 404 | 121.456
2021-05-12 | 404 | 128.781
2021-05-13 | 404 | 41.817
2021-05-14 | 404 | 83.359
2021-05-15 | 404 | 187.527
2021-05-16 | 404 | 111.888
2021-05-17 | 404 | 157.584
2021-05-18 | 404 | 103.009
2021-05-19 | 404 | 95.508
2021-05-20 | 404 | 186.966
2021-05-21 | 404 | 119.71
2021-05-22 | 404 | 84.968
2021-05-23 | 404 | 78.142
2021-05-24 | 404 | 93.256
2021-05-25 | 404 | 64.23
2021-05-26 | 404 | 100.229
2021-05-27 | 404 | 125.378
2021-05-28 | 404 | 103.283
2021-05-29 | 404 | 132.571
2021-05-30 | 404 | 168.064
2021-05-31 | 404 | 205.841
2021-06-01 | 404 |  |  | 116.48
2021-06-02 | 404 |  |  | 142.512
2021-06-03 | 404 |  |  | 136.783
2021-06-04 | 404 |  |  | 131.632
2021-06-05 | 404 |  |  | 117.152
2021-06-06 | 404 |  |  | 120.263
2021-06-07 | 404 |  |  | 126.486
2021-06-08 | 404 |  |  | 135.885
2021-06-09 | 404 |  |  | 123.683
2021-06-10 | 404 |  |  | 58.819
2021-06-11 | 404 |  |  | 152.978
2021-06-12 | 404 |  |  | 127.305
2021-06-13 | 404 |  |  | 134.917
2021-06-14 | 404 |  |  | -57.295
2021-06-15 | 404 |  |  | -55.119
2021-06-16 | 404 |  |  | 126.938
2021-06-17 | 404 |  |  | 117.679
2021-06-18 | 404 |  |  | 130.727
2021-06-19 | 404 |  |  | 124.189
2021-06-20 | 404 |  |  | 123.526
2021-06-21 | 404 |  |  | 270.807
2021-06-22 | 404 |  |  | 246.041
2021-06-23 | 404 |  |  | 262.406
2021-06-24 | 404 |  |  | 162.275
2021-06-25 | 404 |  |  | 230.939
2021-06-26 | 404 |  |  | 239.209
2021-06-27 | 404 |  |  | 230.798
2021-06-28 | 404 |  |  | 242.267
2021-06-29 | 404 |  |  | 265.185
2021-06-30 | 404 |  |  | 196.283
2021-07-01 | 404 |  |  | 174.126
2021-07-02 | 404 |  |  | 163.131
2021-07-03 | 404 |  |  | 186.656
2021-07-04 | 404 |  |  | 203.75
2021-07-05 | 404 |  |  | 281.882
2021-07-06 | 404 |  |  | 307.445
2021-07-07 | 404 |  |  | 330.826
2021-07-08 | 404 |  |  | 363.427
2021-07-09 | 404 |  |  | 368.793
2021-07-10 | 404 |  |  | 353.233
2021-07-11 | 404 |  |  | 365.57
2021-07-12 | 404 |  |  | 390.959
2021-07-13 | 404 |  |  | 285.159
2021-07-14 | 404 |  |  | 282.411
2021-07-15 | 404 |  |  | 264.228
2021-07-16 | 404 |  |  | 247.817
2021-07-17 | 404 |  |  | 306.336
2021-07-18 | 404 |  |  | 250.921
2021-07-19 | 404 |  |  | 259.381
2021-07-20 | 404 |  |  | 299.836
2021-07-21 | 404 |  |  | 377.577
2021-07-22 | 404 |  |  | 294.035
2021-07-23 | 404 |  |  | 305.366
2021-07-24 | 404 |  |  | 266.606
2021-07-25 | 404 |  |  | 206.038
2021-07-26 | 404 |  |  | 187.991
2021-07-27 | 404 |  |  | 189.206
2021-07-28 | 404 |  |  | 167.64
2021-07-29 | 404 |  |  | 206.206
2021-07-30 | 404 |  |  | 209.951
2021-07-31 | 404 |  |  | 111.339
2021-08-01 | 404 |  |  | 204.814
2021-08-02 | 404 |  |  | 233.573
2021-08-03 | 404 |  |  | 203.312
2021-08-04 | 404 |  |  | 221.092
2021-08-05 | 404 |  |  | 273.588
2021-08-06 | 404 |  |  | 222.692
2021-08-07 | 404 |  |  | 171.105
2021-08-08 | 404 |  |  | 159.923
2021-08-09 | 404 |  |  | 166.007
2021-08-10 | 404 |  |  | 134.72
2021-08-11 | 404 |  |  | 81.862
2021-08-12 | 404 |  |  | 100.127
2021-08-13 | 404 |  |  | 196.039
2021-08-14 | 404 |  |  | 105.226
2021-08-15 | 404 |  |  | 86.951
2021-08-16 | 404 |  |  | 112.236
2021-08-17 | 404 |  |  | 193.465
2021-08-18 | 404 |  |  | 204.841
2021-08-19 | 404 |  |  | 117.219
2021-08-20 | 404 |  |  | 81.707
2021-08-21 | 404 |  |  | 86.936
2021-08-22 | 404 |  |  | -54.275
2021-08-23 | 404 |  |  | 116.073
2021-08-24 | 404 |  |  | 222.997
2021-08-25 | 404 |  |  | 201.89
2021-08-26 | 404 |  |  | 190.558
2021-08-27 | 404 |  |  | 181.259
2021-08-28 | 404 |  |  | 73.172
2021-08-29 | 404 |  |  | 122.836
2021-08-30 | 404 |  |  | 118.52
2021-08-31 | 404 |  |  | 33.772
2021-09-01 | 404 | -107.285
2021-09-02 | 404 | -93.08
2021-09-03 | 404 | -76.822
2021-09-04 | 404 | -139.503
2021-09-05 | 404 | -131.379
2021-09-06 | 404 | -93.469
2021-09-07 | 404 | -39.732
2021-09-08 | 404 | -83.122
2021-09-09 | 404 | -114.131
2021-09-10 | 404 | -170.818
2021-09-11 | 404 | -278.396
2021-09-12 | 404 | -282.128
2021-09-13 | 404 | -35.268
2021-09-14 | 404 | 42.621
2021-09-15 | 404 | -34.772
2021-09-16 | 404 | -106.765
2021-09-17 | 404 | -88.062
2021-09-18 | 404 | -132.758
2021-09-19 | 404 | -156.165
2021-09-20 | 404 | -145.151
2021-09-21 | 404 | -132.562
2021-09-22 | 404 | -134.866
2021-09-23 | 404 | -169.444
2021-09-24 | 404 | -155.488
2021-09-25 | 404 | -155.424
2021-09-26 | 404 | -127.671
2021-09-27 | 404 | -127.675
2021-09-28 | 404 | -115.204
2021-09-29 | 404 | -119.397
2021-09-30 | 404 | -89.713
2021-10-01 | 404 | -161.825
2021-10-02 | 404 | -166.101
2021-10-03 | 404 | -150.761
2021-10-04 | 404 | -128.744
2021-10-05 | 404 | -25.267
2021-10-06 | 404 | 24.81
2021-10-07 | 404 | 22.13
2021-10-08 | 404 | 23.96
2021-10-09 | 404 | 34.143
2021-10-10 | 404 | 38.371
2021-10-11 | 404 | 29.907
2021-10-12 | 404 | 30.229
2021-10-13 | 404 | 31.872
2021-10-14 | 404 | 28.23
2021-10-15 | 404 | -54.772
2021-10-16 | 404 | -89.965
2021-10-17 | 404 | -91.67
2021-10-18 | 404 | -7.821
2021-10-19 | 404 | -123.805
2021-10-20 | 404 | -139.248
2021-10-21 | 404 | -135.286
2021-10-22 | 404 | -168.872
2021-10-23 | 404 | -281.208
2021-10-24 | 404 | -309.49
2021-10-25 | 404 | -174.516
2021-10-26 | 404 | -73.531
2021-10-27 | 404 | -5.865
2021-10-28 | 404 | -213.007
2021-10-29 | 404 | -227.169
2021-10-30 | 404 | -215.783
2021-10-31 | 404 | -240.777
2021-11-01 | 404 | -256.253
2021-11-02 | 404 | -259.992
2021-11-03 | 404 | -272.719
2021-11-04 | 404 | -222.29
2021-11-05 | 404 | -138.733
2021-11-06 | 404 | -161.466
2021-11-07 | 404 | -209.876
2021-11-08 | 404 | -177.674
2021-11-09 | 404 | -228.363
2021-11-10 | 404 | -219.549
2021-11-11 | 404 | -222.845
2021-11-12 | 404 | -207.261
2021-11-13 | 404 | -162.046
2021-11-14 | 404 | -164.606
2021-11-15 | 404 | -159.815
2021-11-16 | 404 | -138.909
2021-11-17 | 404 | -138.845
2021-11-18 | 404 | -103.265
2021-11-19 | 404 | -112.506
2021-11-20 | 404 | -120.764
2021-11-21 | 404 | -129.966
2021-11-22 | 404 | -154.758
2021-11-23 | 404 | -169.983
2021-11-24 | 404 | -186.64
2021-11-25 | 404 | -187.204
2021-11-26 | 404 | -224.932
2021-11-27 | 404 | -232.798
2021-11-28 | 404 | -222.209
2021-11-29 | 404 | -193.936
2021-11-30 | 404 | -231.553
2021-12-01 | 404 |  | -184.66
2021-12-02 | 404 |  | -179.32
2021-12-03 | 404 |  | -221.22
2021-12-04 | 404 |  | -194.368
2021-12-05 | 404 |  | -172.306
2021-12-06 | 404 |  | -146.379
2021-12-07 | 404 |  | -205.886
2021-12-08 | 404 |  | -260.252
2021-12-09 | 404 |  | -286.23
2021-12-10 | 404 |  | -262.746
2021-12-11 | 404 |  | -302.33
2021-12-12 | 404 |  | -159.198
2021-12-13 | 404 |  | -142.732
2021-12-14 | 404 |  | -136.383
2021-12-15 | 404 |  | -174.169
2021-12-16 | 404 |  | -166.412
2021-12-17 | 404 |  | -173.298
2021-12-18 | 404 |  | -118.674
2021-12-19 | 404 |  | -128.73
2021-12-20 | 404 |  | -156.533
2021-12-21 | 404 |  | -233.758
2021-12-22 | 404 |  | -268.093
2021-12-23 | 404 |  | -267.543
2021-12-24 | 404 |  | -239.458
2021-12-25 | 404 |  | -224.363
2021-12-26 | 404 |  | -220.834
2021-12-27 | 404 |  | -207.222
2021-12-28 | 404 |  | -211.872
2021-12-29 | 404 |  | -170.483
2021-12-30 | 404 |  | -146.583
2021-12-31 | 404 |  | -152.353
2022-01-01 | 404 |  | -163.886
2022-01-02 | 404 |  | -191.427
2022-01-03 | 404 |  | -196.806
2022-01-04 | 404 |  | -199.611
2022-01-05 | 404 |  | -221.036
2022-01-06 | 404 |  | -224.282
2022-01-07 | 404 |  | -211.24
2022-01-08 | 404 |  | -210.238
2022-01-09 | 404 |  | -201.681
2022-01-10 | 404 |  | -196.718
2022-01-11 | 404 |  | -177.475
2022-01-12 | 404 |  | -153.159
2022-01-13 | 404 |  | -210.951
2022-01-14 | 404 |  | -257.256
2022-01-15 | 404 |  | -263.318
2022-01-16 | 404 |  | -174.189
2022-01-17 | 404 |  | -249.268
2022-01-18 | 404 |  | -273.872
2022-01-19 | 404 |  | -179.048
2022-01-20 | 404 |  | -147.347
2022-01-21 | 404 |  | -162.577
2022-01-22 | 404 |  | -163.647
2022-01-23 | 404 |  | -201.431
2022-01-24 | 404 |  | -169.435
2022-01-25 | 404 |  | -184.19
2022-01-26 | 404 |  | -184.731
2022-01-27 | 404 |  | -205.417
2022-01-28 | 404 |  | -207.042
2022-01-29 | 404 |  | -232.309
2022-01-30 | 404 |  | -220.712
2022-01-31 | 404 |  | -211.458
2022-02-01 | 404 |  | -226.511
2022-02-02 | 404 |  | -220.312
2022-02-03 | 404 |  | -225.102
2022-02-04 | 404 |  | -236.837
2022-02-05 | 404 |  | -225.957
2022-02-06 | 404 |  | -218.139
2022-02-07 | 404 |  | -218.992
2022-02-08 | 404 |  | -136.41
2022-02-09 | 404 |  | -133.314
2022-02-10 | 404 |  | -156.999
2022-02-11 | 404 |  | -262.748
2022-02-12 | 404 |  | -233.001
2022-02-13 | 404 |  | -203.685
2022-02-14 | 404 |  | -201.86
2022-02-15 | 404 |  | -188.405
2022-02-16 | 404 |  | -193.405
2022-02-17 | 404 |  | -217.708
2022-02-18 | 404 |  | -216.246
2022-02-19 | 404 |  | -286.154
2022-02-20 | 404 |  | -203.064
2022-02-21 | 404 |  | -192.999
2022-02-22 | 404 |  | -248.731
2022-02-23 | 404 |  | -270.431
2022-02-24 | 404 |  | -155.266
2022-02-25 | 404 |  | -110.018
2022-02-26 | 404 |  | -258.883
2022-02-27 | 404 |  | -252.734
2022-02-28 | 404 |  | -175.333
2022-03-01 | 404 | -142.68
2022-03-02 | 404 | -160.987
2022-03-03 | 404 | -100.658
2022-03-04 | 404 | -274.796
2022-03-05 | 404 | -250.431
2022-03-06 | 404 | -243.278
2022-03-07 | 404 | -247.841
2022-03-08 | 404 | -188.046
2022-03-09 | 404 | -166.909
2022-03-10 | 404 | -167.655
2022-03-11 | 404 | -214.211
2022-03-12 | 404 | -221.092
2022-03-13 | 404 | -280.473
2022-03-14 | 404 | -262.299
2022-03-15 | 404 | -250.987
2022-03-16 | 404 | -237.921
2022-03-17 | 404 | -210.249
2022-03-18 | 404 | -246.295
2022-03-19 | 404 | -198.441
2022-03-20 | 404 | -208.48
2022-03-21 | 404 | -169.587
2022-03-22 | 404 | -145.035
2022-03-23 | 404 | -206.432
2022-03-24 | 404 | -153.968
2022-03-25 | 404 | -265.7
2022-03-26 | 404 | -288.777
2022-03-27 | 404 | -172.484
2022-03-28 | 404 | -274.174
2022-03-29 | 404 | -275.032
2022-03-30 | 404 | -273.288
2022-03-31 | 404 | -266.599
2022-04-01 | 404 | -269.569
2022-04-02 | 404 | -272.592
2022-04-03 | 404 | -221.906
2022-04-04 | 404 | -190.095
2022-04-05 | 404 | -187.854
2022-04-06 | 404 | -152.926
2022-04-07 | 404 | -248.671
2022-04-08 | 404 | -269.463
2022-04-09 | 404 | -285.324
2022-04-10 | 404 | -280.384
2022-04-11 | 404 | -267.271
2022-04-12 | 404 | -271.024
2022-04-13 | 404 | -124.729
2022-04-14 | 404 | -247.197
2022-04-15 | 404 | -273.821
2022-04-16 | 404 | -301.307
2022-04-17 | 404 | -301.647
2022-04-18 | 404 | -249.653
2022-04-19 | 404 | -120.594
2022-04-20 | 404 | -116.151
2022-04-21 | 404 | -210.745
2022-04-22 | 404 | -233.104
2022-04-23 | 404 | -208.42
2022-04-24 | 404 | -268.344
2022-04-25 | 404 | -288.27
2022-04-26 | 404 | -258.841
2022-04-27 | 404 | -151.137
2022-04-28 | 404 | -131.513
2022-04-29 | 404 | -122.247
2022-04-30 | 404 | -76.541
2022-05-01 | 404 | -172.558
2022-05-02 | 404 | -188.058
2022-05-03 | 404 | -269.474
2022-05-04 | 404 | -185.559
2022-05-05 | 404 | -96.091
2022-05-06 | 404 | -79.546
2022-05-07 | 404 | -157.274
2022-05-08 | 404 | -137.211
2022-05-09 | 404 | -41.406
2022-05-10 | 404 | -86.933
2022-05-11 | 404 | -138.043
2022-05-12 | 404 | -64.889
2022-05-13 | 404 | -11.692
2022-05-14 | 404 | -161.914
2022-05-15 | 404 | -220.511
2022-05-16 | 404 | -161.615
2022-05-17 | 404 | 50.259
2022-05-18 | 404 | 83.94
2022-05-19 | 404 | 31.505
2022-05-20 | 404 | 56.077
2022-05-21 | 404 | -127.21
2022-05-22 | 404 | -248.898
2022-05-23 | 404 | -162.543
2022-05-24 | 404 | -108.266
2022-05-25 | 404 | -12.555
2022-05-26 | 404 | -77.737
2022-05-27 | 404 | -103.398
2022-05-28 | 404 | -69.741
2022-05-29 | 404 | 70.728
2022-05-30 | 404 | 169.29
2022-05-31 | 404 | 266.841
2022-06-01 | 404 |  |  | 341.978
2022-06-02 | 404 |  |  | 356.207
2022-06-03 | 404 |  |  | 337.799
2022-06-04 | 404 |  |  | 194.111
2022-06-05 | 404 |  |  | 110.861
2022-06-06 | 404 |  |  | 280.59
2022-06-07 | 404 |  |  | 296.673
2022-06-08 | 404 |  |  | 246.035
2022-06-09 | 404 |  |  | 260.862
2022-06-10 | 404 |  |  | 263.16
2022-06-11 | 404 |  |  | 175.434
2022-06-12 | 404 |  |  | 136.883
2022-06-13 | 404 |  |  | 250.041
2022-06-14 | 404 |  |  | 292.948
2022-06-15 | 404 |  |  | 245.048
2022-06-16 | 404 |  |  | 305.035
2022-06-17 | 404 |  |  | 332.926
2022-06-18 | 404 |  |  | 261.95
2022-06-19 | 404 |  |  | 252.57
2022-06-20 | 404 |  |  | 271.892
2022-06-21 | 404 |  |  | 311.435
2022-06-22 | 404 |  |  | 333.72
2022-06-23 | 404 |  |  | 182.22
2022-06-24 | 404 |  |  | 107.527
2022-06-25 | 404 |  |  | 61.603
2022-06-26 | 404 |  |  | 122.358
2022-06-27 | 404 |  |  | 287.642
2022-06-28 | 404 |  |  | 200.532
2022-06-29 | 404 |  |  | 229.151
2022-06-30 | 404 |  |  | 171.817
2022-07-01 | 404 |  |  | 239.81
2022-07-02 | 404 |  |  | 165.363
2022-07-03 | 404 |  |  | 203.301
2022-07-04 | 404 |  |  | 111.956
2022-07-05 | 404 |  |  | 82.637
2022-07-06 | 404 |  |  | 73.117
2022-07-07 | 404 |  |  | 160.34
2022-07-08 | 404 |  |  | 223.88
2022-07-09 | 404 |  |  | 249.537
2022-07-10 | 404 |  |  | 317.053
2022-07-11 | 404 |  |  | 310.075
2022-07-12 | 404 |  |  | 386.518
2022-07-13 | 404 |  |  | 383.072
2022-07-14 | 404 |  |  | 256.846
2022-07-15 | 404 |  |  | 268.013
2022-07-16 | 404 |  |  | 273.292
2022-07-17 | 404 |  |  | 266.216
2022-07-18 | 404 |  |  | 328.945
2022-07-19 | 404 |  |  | 359.925
2022-07-20 | 404 |  |  | 368.898
2022-07-21 | 404 |  |  | 361.233
2022-07-22 | 404 |  |  | 297.118
2022-07-23 | 404 |  |  | 153.146
2022-07-24 | 404 |  |  | 143.228
2022-07-25 | 404 |  |  | 200.283
2022-07-26 | 404 |  |  | 286.514
2022-07-27 | 404 |  |  | 320.455
2022-07-28 | 404 |  |  | 338.324
2022-07-29 | 404 |  |  | 312.907
2022-07-30 | 404 |  |  | 294.617
2022-07-31 | 404 |  |  | 258.825
2022-08-01 | 404 |  |  | 308.348
2022-08-02 | 404 |  |  | 253.633
2022-08-03 | 404 |  |  | 174.105
2022-08-04 | 404 |  |  | 259.539
2022-08-05 | 404 |  |  | 302.659
2022-08-06 | 404 |  |  | 323.922
2022-08-07 | 404 |  |  | 341.802
2022-08-08 | 404 |  |  | 381.528
2022-08-09 | 404 |  |  | 337.924
2022-08-10 | 404 |  |  | 306.613
2022-08-11 | 404 |  |  | 262.252
2022-08-12 | 404 |  |  | 271.451
2022-08-13 | 404 |  |  | 247.311
2022-08-14 | 404 |  |  | 194.465
2022-08-15 | 404 |  |  | 310.16
2022-08-16 | 404 |  |  | 295.922
2022-08-17 | 404 |  |  | 253.424
2022-08-18 | 404 |  |  | 236.407
2022-08-19 | 404 |  |  | 246.608
2022-08-20 | 404 |  |  | 251.206
2022-08-21 | 404 |  |  | 262.893
2022-08-22 | 404 |  |  | 218.527
2022-08-23 | 404 |  |  | 344.138
2022-08-24 | 404 |  |  | 353.923
2022-08-25 | 404 |  |  | 225.517
2022-08-26 | 404 |  |  | 240.821
2022-08-27 | 404 |  |  | 127.379
2022-08-28 | 404 |  |  | 99.232
2022-08-29 | 404 |  |  | -17.251
2022-08-30 | 404 |  |  | 172.242
2022-08-31 | 404 |  |  | 202.305
2022-09-01 | 404 | 307.057
2022-09-02 | 404 | 203.918
2022-09-03 | 404 | 87.912
2022-09-04 | 404 | -73.57
2022-09-05 | 404 | -82.199
2022-09-06 | 404 | -58.554
2022-09-07 | 404 | -151.989
2022-09-08 | 404 | -209.368
2022-09-09 | 404 | -195.134
2022-09-10 | 404 | -154.14
2022-09-11 | 404 | -144.133
2022-09-12 | 404 | -138.891
2022-09-13 | 404 | -111.399
2022-09-14 | 404 | -149.169
2022-09-15 | 404 | -166.372
2022-09-16 | 404 | -139.988
2022-09-17 | 404 | -182.425
2022-09-18 | 404 | -153.649
2022-09-19 | 404 | -36.653
2022-09-20 | 404 | 83.258
2022-09-21 | 404 | -116.469
2022-09-22 | 404 | -17.291
2022-09-23 | 404 | -45.76
2022-09-24 | 404 | -108.97
2022-09-25 | 404 | -139.788
2022-09-26 | 404 | -121.93
2022-09-27 | 404 | -44.665
2022-09-28 | 404 | -69.185
2022-09-29 | 404 | -0.029
2022-09-30 | 404 | -150.607
2022-10-01 | 404 | -227.368
2022-10-02 | 404 | -197.129
2022-10-03 | 404 | -225.617
2022-10-04 | 404 | -161.476
2022-10-05 | 404 | -78.663
2022-10-06 | 404 | -156.712
2022-10-07 | 404 | -254.665
2022-10-08 | 404 | -216.151
2022-10-09 | 404 | -182.139
2022-10-10 | 404 | -206.93
2022-10-11 | 404 | -218.982
2022-10-12 | 404 | -137.043
2022-10-13 | 404 | -144.863
2022-10-14 | 404 | -145.22
2022-10-15 | 404 | -196.727
2022-10-16 | 404 | -222.472
2022-10-17 | 404 | -203.256
2022-10-18 | 404 | -146.814
2022-10-19 | 404 | -136.292
2022-10-20 | 404 | -62.702
2022-10-21 | 404 | -67.642
2022-10-22 | 404 | -202.414
2022-10-23 | 404 | -194.758
2022-10-24 | 404 | -43.726
2022-10-25 | 404 | 89.14
2022-10-26 | 404 | -137.441
2022-10-27 | 404 | -143.896
2022-10-28 | 404 | -99.101
2022-10-29 | 404 | 98.089
2022-10-30 | 404 | -150.746
2022-10-31 | 404 | -74.667
2022-11-01 | 404 | 106.864
2022-11-02 | 404 | 87.475
2022-11-03 | 404 | 77.799
2022-11-04 | 404 | -48.233
2022-11-05 | 404 | -240.423
2022-11-06 | 404 | -225.878
2022-11-07 | 404 | -245.52
2022-11-08 | 404 | -212.614
2022-11-09 | 404 | -196.189
2022-11-10 | 404 | -158.804
2022-11-11 | 404 | -204.926
2022-11-12 | 404 | -271.518
2022-11-13 | 404 | -287.973
2022-11-14 | 404 | -186.462
2022-11-15 | 404 | -63.715
2022-11-16 | 404 | 148.011
2022-11-17 | 404 | 109.21
2022-11-18 | 404 | -206.593
2022-11-19 | 404 | -284.125
2022-11-20 | 404 | -289.765
2022-11-21 | 404 | -89.938
2022-11-22 | 404 | -131.937
2022-11-23 | 404 | -118.069
2022-11-24 | 404 | -161.262
2022-11-25 | 404 | -119.045
2022-11-26 | 404 | -159.641
2022-11-27 | 404 | -269.319
2022-11-28 | 404 | -264.698
2022-11-29 | 404 | -218.031
2022-11-30 | 404 | -236.624
2022-12-01 | 404 |  | -257.305
2022-12-02 | 404 |  | -122.922
2022-12-03 | 404 |  | -200.006
2022-12-04 | 404 |  | -218.872
2022-12-05 | 404 |  | -208.511
2022-12-06 | 404 |  | -250.716
2022-12-07 | 404 |  | -232.904
2022-12-08 | 404 |  | -84.421
2022-12-09 | 404 |  | 91.047
2022-12-10 | 404 |  | -93.218
2022-12-11 | 404 |  | -192.06
2022-12-12 | 404 |  | -17.153
2022-12-13 | 404 |  | 116.626
2022-12-14 | 404 |  | 131.55
2022-12-15 | 404 |  | 95.312
2022-12-16 | 404 |  | -127.065
2022-12-17 | 404 |  | -1.042
2022-12-18 | 404 |  | -105.161
2022-12-19 | 404 |  | -37.723
2022-12-20 | 404 |  | 78.082
2022-12-21 | 404 |  | 87.901
2022-12-22 | 404 |  | -102.987
2022-12-23 | 404 |  | -129.547
2022-12-24 | 404 |  | -243.065
2022-12-25 | 404 |  | -294.963
2022-12-26 | 404 |  | -234.73
2022-12-27 | 404 |  | -265.234
2022-12-28 | 404 |  | -274.141
2022-12-29 | 404 |  | -284.298
2022-12-30 | 404 |  | -123.679
2022-12-31 | 404 |  | -119.852
2023-01-01 | 404 |  | -101.132
2023-01-02 | 404 |  | -150.96
2023-01-03 | 404 |  | 59.503
2023-01-04 | 404 |  | -48.38
2023-01-05 | 404 |  | -96.069
2023-01-06 | 404 |  | -95.995
2023-01-07 | 404 |  | -1.751
2023-01-08 | 404 |  | 60.922
2023-01-09 | 404 |  | -89.053
2023-01-10 | 404 |  | -66.077
2023-01-11 | 404 |  | -29.071
2023-01-12 | 404 |  | 65.914
2023-01-13 | 404 |  | -26.074
2023-01-14 | 404 |  | 79.375
2023-01-15 | 404 |  | 74.065
2023-01-16 | 404 |  | 65.507
2023-01-17 | 404 |  | 89.747
2023-01-18 | 404 |  | 81.028
2023-01-19 | 404 |  | -118.75
2023-01-20 | 404 |  | -41.252
2023-01-21 | 404 |  | -73.378
2023-01-22 | 404 |  | -154.045
2023-01-23 | 404 |  | -143.183
2023-01-24 | 404 |  | -124.06
2023-01-25 | 404 |  | -106.822
2023-01-26 | 404 |  | -132.455
2023-01-27 | 404 |  | -150.434
2023-01-28 | 404 |  | -155.494
2023-01-29 | 404 |  | -193.774
2023-01-30 | 404 |  | -180.433
2023-01-31 | 404 |  | -176.415
2023-02-01 | 404 |  | -136.497
2023-02-02 | 404 |  | -102.914
2023-02-03 | 404 |  | -74.135
2023-02-04 | 404 |  | -115.24
2023-02-05 | 404 |  | -129.77
2023-02-06 | 404 |  | -103.348
2023-02-07 | 404 |  | -121.334
2023-02-08 | 404 |  | -136.895
2023-02-09 | 404 |  | -67.219
2023-02-10 | 404 |  | -135.053
2023-02-11 | 404 |  | -134.468
2023-02-12 | 404 |  | -118.959
2023-02-13 | 404 |  | -94.931
2023-02-14 | 404 |  | -79.357
2023-02-15 | 404 |  | -61.891
2023-02-16 | 404 |  | -20.195
2023-02-17 | 404 |  | -110
2023-02-18 | 404 |  | -148.804
2023-02-19 | 404 |  | -134.487
2023-02-20 | 404 |  | -149.491
2023-02-21 | 404 |  | -74.032
2023-02-22 | 404 |  | -70.961
2023-02-23 | 404 |  | 102.565
2023-02-24 | 404 |  | 66.633
2023-02-25 | 404 |  | -81.717
2023-02-26 | 404 |  | -102.738
2023-02-27 | 404 |  | -74.624
2023-02-28 | 404 |  | -78.21
2023-03-01 | 404 | -56.441
2023-03-02 | 404 | -83.745
2023-03-03 | 404 | -8.572
2023-03-04 | 404 | -1.763
2023-03-05 | 404 | -86.518
2023-03-06 | 404 | -4.68
2023-03-07 | 404 | -80.892
2023-03-08 | 404 | -38.587
2023-03-09 | 404 | 143.485
2023-03-10 | 404 | 141.369
2023-03-11 | 404 | 134.698
2023-03-12 | 404 | 137.081
2023-03-13 | 404 | 49.031
2023-03-14 | 404 | -1.917
2023-03-15 | 404 | -2.035
2023-03-16 | 404 | -1.828
2023-03-17 | 404 | -1.811
2023-03-18 | 404 | -1.908
2023-03-19 | 404 | -51.868
2023-03-20 | 404 | -1.825
2023-03-21 | 404 | -1.58
2023-03-22 | 404 | -1.597
2023-03-23 | 404 | -1.531
2023-03-24 | 404 | -87.19
2023-03-25 | 404 | -181.903
2023-03-26 | 404 | -194.794
2023-03-27 | 404 | -5.87
2023-03-28 | 404 | -144.731
2023-03-29 | 404 | -133.678
2023-03-30 | 404 | -142.419
2023-03-31 | 404 | -116.162
2023-04-01 | 404 | 88.999
2023-04-02 | 404 | -18.081
2023-04-03 | 404 | 88.993
2023-04-04 | 404 | -2.334
2023-04-05 | 404 | -92.232
2023-04-06 | 404 | -71.15
2023-04-07 | 404 | 114.832
2023-04-08 | 404 | -0.704
2023-04-09 | 404 | 80.054
2023-04-10 | 404 | 94.708
2023-04-11 | 404 | -9.876
2023-04-12 | 404 | -33.632
2023-04-13 | 404 | -47.196
2023-04-14 | 404 | -57.928
2023-04-15 | 404 | -122.466
2023-04-16 | 404 | -84.655
2023-04-17 | 404 | -21.585
2023-04-18 | 404 | 107.107
2023-04-19 | 404 | 125.231
2023-04-20 | 404 | 117.889
2023-04-21 | 404 | -0.748
2023-04-22 | 404 | -134.358
2023-04-23 | 404 | -129.29
2023-04-24 | 404 | -94.204
2023-04-25 | 404 | -94.585
2023-04-26 | 404 | -94.519
2023-04-27 | 404 | -1.095
2023-04-28 | 404 | 113.91
2023-04-29 | 404 | 98.794
2023-04-30 | 404 | 177.745
2023-05-01 | 453 | 192.147
2023-05-02 | 453 | 218.726
2023-05-03 | 453 | 257.9
2023-05-04 | 453 | 270.979
2023-05-05 | 453 | 288.048
2023-05-06 | 453 | 271.465
2023-05-07 | 453 | 304.427
2023-05-08 | 453 | 318.282
2023-05-09 | 453 | 306.644
2023-05-10 | 453 | 290.962
2023-05-11 | 453 | 304.731
2023-05-12 | 453 | 263.118
2023-05-13 | 453 | 263.757
2023-05-14 | 453 | 156.471
2023-05-15 | 453 | 169.149
2023-05-16 | 453 | 276.703
2023-05-17 | 453 | 292.241
2023-05-18 | 453 | 328.377
2023-05-19 | 453 | 301.641
2023-05-20 | 453 | 317.005
2023-05-21 | 453 | 221.086
2023-05-22 | 453 | 360.651
2023-05-23 | 453 | 385.551
2023-05-24 | 453 | 322.699
2023-05-25 | 453 | 340.726
2023-05-26 | 453 | 407.188
2023-05-27 | 453 | 337.52
2023-05-28 | 453 | 267.366
2023-05-29 | 453 | 281.998
2023-05-30 | 453 | 328.875
2023-05-31 | 453 | 194.871
2023-06-01 | 453 |  |  | 276.369
2023-06-02 | 453 |  |  | 291.927
2023-06-03 | 453 |  |  | 317.157
2023-06-04 | 453 |  |  | 291.528
2023-06-05 | 453 |  |  | 273.551
2023-06-06 | 453 |  |  | 222.768
2023-06-07 | 453 |  |  | 274.94
2023-06-08 | 453 |  |  | 216.072
2023-06-09 | 453 |  |  | 225.187
2023-06-10 | 453 |  |  | 220.637
2023-06-11 | 453 |  |  | 263.735
2023-06-12 | 453 |  |  | 219.796
2023-06-13 | 453 |  |  | 254.558
2023-06-14 | 453 |  |  | 258.109
2023-06-15 | 453 |  |  | 289.142
2023-06-16 | 453 |  |  | 267.267
2023-06-17 | 453 |  |  | 289.322
2023-06-18 | 453 |  |  | 222.171
2023-06-19 | 453 |  |  | 285.283
2023-06-20 | 453 |  |  | 322.197
2023-06-21 | 453 |  |  | 301.975
2023-06-22 | 453 |  |  | 276.438
2023-06-23 | 453 |  |  | 319.678
2023-06-24 | 453 |  |  | 281.833
2023-06-25 | 453 |  |  | 298.668
2023-06-26 | 453 |  |  | 241.676
2023-06-27 | 453 |  |  | 355.524
2023-06-28 | 453 |  |  | 299.063
2023-06-29 | 453 |  |  | 352.671
2023-06-30 | 453 |  |  | 305.578
2023-07-01 | 453 |  |  | 317.553
2023-07-02 | 453 |  |  | 341.488
2023-07-03 | 453 |  |  | 368.406
2023-07-04 | 453 |  |  | 362.098
2023-07-05 | 453 |  |  | 272.285
2023-07-06 | 453 |  |  | 316.236
2023-07-07 | 453 |  |  | 282.151
2023-07-08 | 453 |  |  | 300.511
2023-07-09 | 453 |  |  | 323.285
2023-07-10 | 453 |  |  | 356.289
2023-07-11 | 453 |  |  | 405.512
2023-07-12 | 453 |  |  | 390.713
2023-07-13 | 453 |  |  | 397.684
2023-07-14 | 453 |  |  | 366.905
2023-07-15 | 453 |  |  | 365.984
2023-07-16 | 453 |  |  | 366.442
2023-07-17 | 453 |  |  | 325.819
2023-07-18 | 453 |  |  | 330.397
2023-07-19 | 453 |  |  | 304.978
2023-07-20 | 453 |  |  | 389.632
2023-07-21 | 453 |  |  | 330.772
2023-07-22 | 453 |  |  | 341.703
2023-07-23 | 453 |  |  | 335.725
2023-07-24 | 453 |  |  | 364.932
2023-07-25 | 453 |  |  | 336.075
2023-07-26 | 453 |  |  | 361.875
2023-07-27 | 453 |  |  | 312.5
2023-07-28 | 453 |  |  | 291.836
2023-07-29 | 453 |  |  | 227.447
2023-07-30 | 453 |  |  | 237.096
2023-07-31 | 453 |  |  | 246.612
2023-08-01 | 453 |  |  | 310.795
2023-08-02 | 453 |  |  | 219.077
2023-08-03 | 453 |  |  | 170.533
2023-08-04 | 453 |  |  | 194.223
2023-08-05 | 453 |  |  | 218.197
2023-08-06 | 453 |  |  | 235.249
2023-08-07 | 453 |  |  | 238.433
2023-08-08 | 453 |  |  | 195.337
2023-08-09 | 453 |  |  | 232.412
2023-08-10 | 453 |  |  | 327.024
2023-08-11 | 453 |  |  | 233.38
2023-08-12 | 453 |  |  | 319.889
2023-08-13 | 453 |  |  | 288.173
2023-08-14 | 453 |  |  | 267.572
2023-08-15 | 453 |  |  | 345.599
2023-08-16 | 453 |  |  | 352.368
2023-08-17 | 453 |  |  | 333.386
2023-08-18 | 453 |  |  | 344.386
2023-08-19 | 453 |  |  | 237.351
2023-08-20 | 453 |  |  | 306.682
2023-08-21 | 453 |  |  | 268.855
2023-08-22 | 453 |  |  | 251.17
2023-08-23 | 453 |  |  | 279.535
2023-08-24 | 453 |  |  | 291.091
2023-08-25 | 453 |  |  | 217.528
2023-08-26 | 453 |  |  | 171.604
2023-08-27 | 453 |  |  | 205.717
2023-08-28 | 453 |  |  | 173.494
2023-08-29 | 453 |  |  | 164.392
2023-08-30 | 453 |  |  | 210.022
2023-08-31 | 453 |  |  | 264.151
2023-09-01 | 453 | 173.416
2023-09-02 | 453 | 114.307
2023-09-03 | 453 | 123.506
2023-09-04 | 453 | 74.332
2023-09-05 | 453 | 145.556
2023-09-06 | 453 | 83.984
2023-09-07 | 453 | 118.133
2023-09-08 | 453 | 250.793
2023-09-09 | 453 | 191.582
2023-09-10 | 453 | 255.895
2023-09-11 | 453 | 204.419
2023-09-12 | 453 | 124.541
2023-09-13 | 453 | -110.342
2023-09-14 | 453 | 99.998
2023-09-15 | 453 | -39.324
2023-09-16 | 453 | -115.654
2023-09-17 | 453 | -149.487
2023-09-18 | 453 | -76.314
2023-09-19 | 453 | -91.873
2023-09-20 | 453 | -120.943
2023-09-21 | 453 | 139.061
2023-09-22 | 453 | 106.02
2023-09-23 | 453 | 68.487
2023-09-24 | 453 | 42.568
2023-09-25 | 453 | -39.477
2023-09-26 | 453 | -10.113
2023-09-27 | 453 | -46.363
2023-09-28 | 453 | -67.758
2023-09-29 | 453 | -78.995
2023-09-30 | 453 | -184.431
2023-10-01 | 453 | -166.984
2023-10-02 | 453 | -192.467
2023-10-03 | 453 | -124.347
2023-10-04 | 453 | -80.453
2023-10-05 | 453 | -128.683
2023-10-06 | 453 | -68.053
2023-10-07 | 453 | -129.572
2023-10-08 | 453 | -168.265
2023-10-09 | 453 | 70.606
2023-10-10 | 453 | -81.601
2023-10-11 | 453 | -129.732
2023-10-12 | 453 | -40.752
2023-10-13 | 453 | -60.715
2023-10-14 | 453 | -38.249
2023-10-15 | 453 | -119.759
2023-10-16 | 453 | -163.403
2023-10-17 | 453 | -171.006
2023-10-18 | 453 | -164.801
2023-10-19 | 453 | -164.427
2023-10-20 | 453 | -193.978
2023-10-21 | 453 | -160.382
2023-10-22 | 453 | -181.717
2023-10-23 | 453 | -233.6
2023-10-24 | 453 | -199.251
2023-10-25 | 453 | -222.117
2023-10-26 | 453 | 65.692
2023-10-27 | 453 | -125.596
2023-10-28 | 453 | -103.901
2023-10-29 | 453 | -81.005
2023-10-30 | 453 | -92.36
2023-10-31 | 453 | -153.652
2023-11-01 | 453 | -183.695
2023-11-02 | 453 | -167.322
2023-11-03 | 453 | -175.771
2023-11-04 | 453 | -176.142
2023-11-05 | 453 | -225.849
2023-11-06 | 453 | -183.168
2023-11-07 | 453 | -211.065
2023-11-08 | 453 | -143.058
2023-11-09 | 453 | -150.513
2023-11-10 | 453 | -197.191
2023-11-11 | 453 | -327.511
2023-11-12 | 453 | -262.421
2023-11-13 | 453 | -160.378
2023-11-14 | 453 | -23.129
2023-11-15 | 453 | 80.251
2023-11-16 | 453 | -14.418
2023-11-17 | 453 | -7.524
2023-11-18 | 453 | -145.782
2023-11-19 | 453 | -227.518
2023-11-20 | 453 | -225.548
2023-11-21 | 453 | -203.056
2023-11-22 | 453 | -144.682
2023-11-23 | 453 | -199.353
2023-11-24 | 453 | -121.264
2023-11-25 | 453 | -75.404
2023-11-26 | 453 | -4.069
2023-11-27 | 453 | -35.774
2023-11-28 | 453 | -51.505
2023-11-29 | 453 | -18.579
2023-11-30 | 453 | 118.589
2023-12-01 | 453 |  | 115.972
2023-12-02 | 453 |  | 123.073
2023-12-03 | 453 |  | 111.993
2023-12-04 | 453 |  | -28.379
2023-12-05 | 453 |  | -78.207
2023-12-06 | 453 |  | -106.025
2023-12-07 | 453 |  | -82.472
2023-12-08 | 453 |  | -86.362
2023-12-09 | 453 |  | -104.742
2023-12-10 | 453 |  | -125.25
2023-12-11 | 453 |  | -16.291
2023-12-12 | 453 |  | -28.916
2023-12-13 | 453 |  | -101.755
2023-12-14 | 453 |  | 89.712
2023-12-15 | 453 |  | -40.584
2023-12-16 | 453 |  | -131.21
2023-12-17 | 453 |  | -181.353
2023-12-18 | 453 |  | -172.282
2023-12-19 | 453 |  | -94.425
2023-12-20 | 453 |  | -127.428
2023-12-21 | 453 |  | -157.801
2023-12-22 | 453 |  | -146.59
2023-12-23 | 453 |  | -185.438
2023-12-24 | 453 |  | -193.718
2023-12-25 | 453 |  | -188.921
2023-12-26 | 453 |  | -186.519
2023-12-27 | 453 |  | -188.58
2023-12-28 | 453 |  | -217.839
2023-12-29 | 453 |  | -210.623
2023-12-30 | 453 |  | -195.359
2023-12-31 | 453 |  | -172.329
2024-01-01 | 453 |  | 0
2024-01-02 | 453 |  | 0
2024-01-03 | 453 |  | -37.3535
2024-01-04 | 453 |  | 0
2024-01-05 | 453 |  | -32.2418
2024-01-06 | 453 |  | 0
2024-01-07 | 453 |  | 0
2024-01-08 | 453 |  | -10.6102
2024-01-09 | 453 |  | -8.4778
2024-01-10 | 453 |  | 0
2024-01-11 | 453 |  | 0
2024-01-12 | 453 |  | 0
2024-01-13 | 453 |  | 0
2024-01-14 | 453 |  | -48.4861
2024-01-15 | 453 |  | 0
2024-01-16 | 453 |  | 0
2024-01-17 | 453 |  | 0
2024-01-18 | 453 |  | 0
2024-01-19 | 453 |  | 0
2024-01-20 | 453 |  | -30.5837
2024-01-21 | 453 |  | 0
2024-01-22 | 453 |  | -77.5257
2024-01-23 | 453 |  | 0
2024-01-24 | 453 |  | 0
2024-01-25 | 453 |  | 0.093393
2024-01-26 | 453 |  | 0
2024-01-27 | 453 |  | 0
2024-01-28 | 453 |  | -52.7895
2024-01-29 | 453 |  | 0
2024-01-30 | 453 |  | 0
2024-01-31 | 453 |  | 0
2024-02-01 | 453 |  | 2.5337
2024-02-02 | 453 |  | -30.954
2024-02-03 | 453 |  | 0
2024-02-04 | 453 |  | 0
2024-02-05 | 453 |  | 0
2024-02-06 | 453 |  | 0
2024-02-07 | 453 |  | 0
2024-02-08 | 453 |  | 0
2024-02-09 | 453 |  | 0
2024-02-10 | 453 |  | 0
2024-02-11 | 453 |  | -4.9485
2024-02-12 | 453 |  | -3.512
2024-02-13 | 453 |  | -31.8792
2024-02-14 | 453 |  | -46.6443
2024-02-15 | 453 |  | 0
2024-02-16 | 453 |  | 0
2024-02-17 | 453 |  | 0
2024-02-18 | 453 |  | 0
2024-02-19 | 453 |  | 0
2024-02-20 | 453 |  | 0
2024-02-21 | 453 |  | 0
2024-02-22 | 453 |  | -37.3793
2024-02-23 | 453 |  | -65.7512
2024-02-24 | 453 |  | -12.2652
2024-02-25 | 453 |  | 0
2024-02-26 | 453 |  | 0
2024-02-27 | 453 |  | 0
2024-02-28 | 453 |  | 0
2024-02-29 | 453 |  | 0
2024-03-01 | 453 | 0
2024-03-02 | 453 | 0
2024-03-03 | 453 | 0
2024-03-04 | 453 | 0
2024-03-05 | 453 | 0
2024-03-06 | 453 | 0
2024-03-07 | 453 | 0
2024-03-08 | 453 | 0
2024-03-09 | 453 | 0
2024-03-10 | 453 | -44.6147
2024-03-11 | 453 | 0
2024-03-12 | 453 | 2.1033
2024-03-13 | 453 | 0
2024-03-14 | 453 | 0
2024-03-15 | 453 | -32.7223
2024-03-16 | 453 | -65.5022
2024-03-17 | 453 | -63.8303
2024-03-18 | 453 | 0
2024-03-19 | 453 | 0
2024-03-20 | 453 | 0
2024-03-21 | 453 | -7.5187
2024-03-22 | 453 | 0
2024-03-23 | 453 | 0
2024-03-24 | 453 | 0
2024-03-25 | 453 | 0
2024-03-26 | 453 | 0
2024-03-27 | 453 | 0
2024-03-28 | 453 | 0
2024-03-29 | 453 | -57.6149
2024-03-30 | 453 | 0
2024-03-31 | 453 | -35.7451
2024-04-01 | 512 | 0
2024-04-02 | 512 | 0
2024-04-03 | 512 | -41.5783
2024-04-04 | 512 | 0
2024-04-05 | 512 | -91.1259
2024-04-06 | 512 | -19.921
2024-04-07 | 512 | -47.2033
2024-04-08 | 512 | 0
2024-04-09 | 512 | 0
2024-04-10 | 512 | 0
2024-04-11 | 512 | 0
2024-04-12 | 512 | 0
2024-04-13 | 512 | 0
2024-04-14 | 512 | 0
2024-04-15 | 512 | 0
2024-04-16 | 512 | 0
2024-04-17 | 512 | 0
2024-04-18 | 512 | 0
2024-04-19 | 512 | 0
2024-04-20 | 512 | 0
2024-04-21 | 512 | 0
2024-04-22 | 512 | 0
2024-04-23 | 512 | -37.6897
2024-04-24 | 512 | 0
2024-04-25 | 512 | -65.7503
2024-04-26 | 512 | 0
2024-04-27 | 512 | 0
2024-04-28 | 512 | 0
2024-04-29 | 512 | 0
2024-04-30 | 512 | 0
2024-05-01 | 512 | 0
2024-05-02 | 512 | 0
2024-05-03 | 512 | 0
2024-05-04 | 512 | 0
2024-05-05 | 512 | 0
2024-05-06 | 512 | 0
2024-05-07 | 512 | 0
2024-05-08 | 512 | 0
2024-05-09 | 512 | 40.5949
2024-05-10 | 512 | 74.1529
2024-05-11 | 512 | 0
2024-05-12 | 512 | 0
2024-05-13 | 512 | 0
2024-05-14 | 512 | 0
2024-05-15 | 512 | 0
2024-05-16 | 512 | 0
2024-05-17 | 512 | 0
2024-05-18 | 512 | -12.0163
2024-05-19 | 512 | 0
2024-05-20 | 512 | 0
2024-05-21 | 512 | 0
2024-05-22 | 512 | 0
2024-05-23 | 512 | 0
2024-05-24 | 512 | 0
2024-05-25 | 512 | 0
2024-05-26 | 512 | 0
2024-05-27 | 512 | 110.4363
2024-05-28 | 512 | 105.6857
2024-05-29 | 512 | 100.0949
2024-05-30 | 512 | 127.9257
2024-05-31 | 512 | 98.6283
2024-06-01 | 512 |  |  | 82.2378
2024-06-02 | 512 |  |  | 81.2314
2024-06-03 | 512 |  |  | 137.0715
2024-06-04 | 512 |  |  | 216.7584
2024-06-05 | 512 |  |  | 177.1342
2024-06-06 | 512 |  |  | 161.7884
2024-06-07 | 512 |  |  | 82.007
2024-06-08 | 512 |  |  | 43.9392
2024-06-09 | 512 |  |  | 0
2024-06-10 | 512 |  |  | 0
2024-06-11 | 512 |  |  | 0
2024-06-12 | 512 |  |  | 41.1428
2024-06-13 | 512 |  |  | 79.67
2024-06-14 | 512 |  |  | 95.669
2024-06-15 | 512 |  |  | 86.8481
2024-06-16 | 512 |  |  | 84.7399
2024-06-17 | 512 |  |  | 86.052
2024-06-18 | 512 |  |  | 178.4442
2024-06-19 | 512 |  |  | 348.8766
2024-06-20 | 512 |  |  | 481.411
2024-06-21 | 512 |  |  | 286.8863
2024-06-22 | 512 |  |  | 177.5747
2024-06-23 | 512 |  |  | 180.8761
2024-06-24 | 512 |  |  | 374.3181
2024-06-25 | 512 |  |  | 306.875
2024-06-26 | 512 |  |  | 140.2738
2024-06-27 | 512 |  |  | 139.7023
2024-06-28 | 512 |  |  | 49.7409
2024-06-29 | 512 |  |  | 60.8362
2024-06-30 | 512 |  |  | 302.7787
2024-07-01 | 512 |  |  | 298.9258
2024-07-02 | 512 |  |  | 274.037
2024-07-03 | 512 |  |  | 185.4465
2024-07-04 | 512 |  |  | 170.788
2024-07-05 | 512 |  |  | 91.2645
2024-07-06 | 512 |  |  | 91.3589
2024-07-07 | 512 |  |  | 140.9218
2024-07-08 | 512 |  |  | 251.4015
2024-07-09 | 512 |  |  | 332.4864
2024-07-10 | 512 |  |  | 244.3261
2024-07-11 | 512 |  |  | 221.4546
2024-07-12 | 512 |  |  | 297.9759
2024-07-13 | 512 |  |  | 184.9904
2024-07-14 | 512 |  |  | 274.9831
2024-07-15 | 512 |  |  | 195.3676
2024-07-16 | 512 |  |  | 186.0412
2024-07-17 | 512 |  |  | 187.3108
2024-07-18 | 512 |  |  | 160.2716
2024-07-19 | 512 |  |  | 89.6949
2024-07-20 | 512 |  |  | 113.9671
2024-07-21 | 512 |  |  | 150.906
2024-07-22 | 512 |  |  | 169.427
2024-07-23 | 512 |  |  | 180.8575
2024-07-24 | 512 |  |  | 200.6983
2024-07-25 | 512 |  |  | 190.7408
2024-07-26 | 512 |  |  | 146.9636
2024-07-27 | 512 |  |  | 157.4788
2024-07-28 | 512 |  |  | 188.5435
2024-07-29 | 512 |  |  | 258.8448
2024-07-30 | 512 |  |  | 262.4434
2024-07-31 | 512 |  |  | 246.9065
2024-08-01 | 512 |  |  | 188.4183
2024-08-02 | 512 |  |  | 156.82
2024-08-03 | 512 |  |  | 122.795
2024-08-04 | 512 |  |  | 170.8675
2024-08-05 | 512 |  |  | 203.1403
2024-08-06 | 512 |  |  | 192.5785
2024-08-07 | 512 |  |  | 208.8221
2024-08-08 | 512 |  |  | 257.1336
2024-08-09 | 512 |  |  | 202.8881
2024-08-10 | 512 |  |  | 214.1111
2024-08-11 | 512 |  |  | 286.8674
2024-08-12 | 512 |  |  | 273.0851
2024-08-13 | 512 |  |  | 273.2609
2024-08-14 | 512 |  |  | 265.5832
2024-08-15 | 512 |  |  | 183.654
2024-08-16 | 512 |  |  | 83.2298
2024-08-17 | 512 |  |  | 85.9074
2024-08-18 | 512 |  |  | 267.3675
2024-08-19 | 512 |  |  | 203.2883
2024-08-20 | 512 |  |  | 173.5158
2024-08-21 | 512 |  |  | 221.3007
2024-08-22 | 512 |  |  | 206.9929
2024-08-23 | 512 |  |  | 83.2544
2024-08-24 | 512 |  |  | 115.073
2024-08-25 | 512 |  |  | 165.1008
2024-08-26 | 512 |  |  | 227.7297
2024-08-27 | 512 |  |  | 353.2991
2024-08-28 | 512 |  |  | 288.7953
2024-08-29 | 512 |  |  | 211.3234
2024-08-30 | 512 |  |  | 86.2151
2024-08-31 | 512 |  |  | 56.4781
2024-09-01 | 512 | 103.0233
2024-09-02 | 512 | 0
2024-09-03 | 512 | 0
2024-09-04 | 512 | 0
2024-09-05 | 512 | 72.7577
2024-09-06 | 512 | 110.4046
2024-09-07 | 512 | 106.0608
2024-09-08 | 512 | 189.8238
2024-09-09 | 512 | 140.5005
2024-09-10 | 512 | 57.8051
2024-09-11 | 512 | 58.2332
2024-09-12 | 512 | 57.5244
2024-09-13 | 512 | 0
2024-09-14 | 512 | 0
2024-09-15 | 512 | 69.1196
2024-09-16 | 512 | 214.1074
2024-09-17 | 512 | 78.8739
2024-09-18 | 512 | 0
2024-09-19 | 512 | 0
2024-09-20 | 512 | 0
2024-09-21 | 512 | 0
2024-09-22 | 512 | 139.1747
2024-09-23 | 512 | 158.4251
2024-09-24 | 512 | 112.5036
2024-09-25 | 512 | 0
2024-09-26 | 512 | 77.2204
2024-09-27 | 512 | 0
2024-09-28 | 512 | 0
2024-09-29 | 512 | 94.731
2024-09-30 | 512 | 0
2024-10-01 | 512 | 0
2024-10-02 | 512 | 0
2024-10-03 | 512 | 0
2024-10-04 | 512 | -18.9078
2024-10-05 | 512 | 0
2024-10-06 | 512 | 0
2024-10-07 | 512 | 99.1584
2024-10-08 | 512 | 96.8102
2024-10-09 | 512 | 87.9098
2024-10-10 | 512 | 0
2024-10-11 | 512 | 0
2024-10-12 | 512 | 0
2024-10-13 | 512 | 0
2024-10-14 | 512 | 0
2024-10-15 | 512 | 0
2024-10-16 | 512 | 51.2564
2024-10-17 | 512 | 0
2024-10-18 | 512 | 9.3211
2024-10-19 | 512 | 0
2024-10-20 | 512 | -35.0052
2024-10-21 | 512 | 0
2024-10-22 | 512 | 0
2024-10-23 | 512 | 0
2024-10-24 | 512 | 0
2024-10-25 | 512 | -25.7762
2024-10-26 | 512 | -20.0607
2024-10-27 | 512 | 0
2024-10-28 | 512 | 0
2024-10-29 | 512 | 0
2024-10-30 | 512 | 0
2024-10-31 | 512 | 0
2024-11-01 | 512 | -55.3312
2024-11-02 | 512 | 0
2024-11-03 | 512 | 0
2024-11-04 | 512 | 0
2024-11-05 | 512 | 0
2024-11-06 | 512 | 0
2024-11-07 | 512 | 0
2024-11-08 | 512 | 0
2024-11-09 | 512 | 0
2024-11-10 | 512 | 0
2024-11-11 | 512 | 0
2024-11-12 | 512 | 30.4504
2024-11-13 | 512 | 27.0986
2024-11-14 | 512 | 0
2024-11-15 | 512 | 0
2024-11-16 | 512 | 0
2024-11-17 | 512 | 0
2024-11-18 | 512 | 0
2024-11-19 | 512 | 0
2024-11-20 | 512 | -3.8874
2024-11-21 | 512 | 0
2024-11-22 | 512 | -52.9869
2024-11-23 | 512 | -42.4043
2024-11-24 | 512 | 0
2024-11-25 | 512 | 0
2024-11-26 | 512 | 0
2024-11-27 | 512 | 0
2024-11-28 | 512 | 0
2024-11-29 | 512 | 0
2024-11-30 | 512 | 0
2024-12-01 | 512 |  | 98.4274
2024-12-02 | 512 |  | 98.4461
2024-12-03 | 512 |  | 62.8496
2024-12-04 | 512 |  | 0
2024-12-05 | 512 |  | 47.1219
2024-12-06 | 512 |  | 0
2024-12-07 | 512 |  | 0
2024-12-08 | 512 |  | 0
2024-12-09 | 512 |  | 0
2024-12-10 | 512 |  | 66.9465
2024-12-11 | 512 |  | 79.3397
2024-12-12 | 512 |  | 0
2024-12-13 | 512 |  | -40.5536
2024-12-14 | 512 |  | 0
2024-12-15 | 512 |  | 0
2024-12-16 | 512 |  | 0
2024-12-17 | 512 |  | 0
2024-12-18 | 512 |  | 0
2024-12-19 | 512 |  | -46.9329
2024-12-20 | 512 |  | -43.3933
2024-12-21 | 512 |  | 0
2024-12-22 | 512 |  | 0
2024-12-23 | 512 |  | 0
2024-12-24 | 512 |  | 0
2024-12-25 | 512 |  | 0
2024-12-26 | 512 |  | 0
2024-12-27 | 512 |  | 0
2024-12-28 | 512 |  | 0
2024-12-29 | 512 |  | -14.3537
2024-12-30 | 512 |  | -21.7552
2024-12-31 | 512 |  | 0
2025-01-01 | 512 |  | 0
2025-01-02 | 512 |  | 0
2025-01-03 | 512 |  | 0
2025-01-04 | 512 |  | 0
2025-01-05 | 512 |  | 0
2025-01-06 | 512 |  | 0
2025-01-07 | 512 |  | 23.6225
2025-01-08 | 512 |  | 15.6657
2025-01-09 | 512 |  | 0
2025-01-10 | 512 |  | 0
2025-01-11 | 512 |  | 0
2025-01-12 | 512 |  | 0
2025-01-13 | 512 |  | 0
2025-01-14 | 512 |  | 76.862
2025-01-15 | 512 |  | 79.1481
2025-01-16 | 512 |  | 80.6359
2025-01-17 | 512 |  | 91.164
2025-01-18 | 512 |  | 0
2025-01-19 | 512 |  | 0
2025-01-20 | 512 |  | 0
2025-01-21 | 512 |  | 52.0468
2025-01-22 | 512 |  | 0
2025-01-23 | 512 |  | 72.6993
2025-01-24 | 512 |  | 79.2961
2025-01-25 | 512 |  | 0.38953
2025-01-26 | 512 |  | 0
2025-01-27 | 512 |  | 0
2025-01-28 | 512 |  | 0
2025-01-29 | 512 |  | 0
2025-01-30 | 512 |  | 33.6922
2025-01-31 | 512 |  | 0
2025-02-01 | 512 |  | 0
2025-02-02 | 512 |  | 0
2025-02-03 | 512 |  | 0
2025-02-04 | 512 |  | 0
2025-02-05 | 512 |  | 0
2025-02-06 | 512 |  | 0
2025-02-07 | 512 |  | 0
2025-02-08 | 512 |  | 0
2025-02-09 | 512 |  | 0
2025-02-10 | 512 |  | 0
2025-02-11 | 512 |  | 0
2025-02-12 | 512 |  | 0
2025-02-13 | 512 |  | 0
2025-02-14 | 512 |  | 0
2025-02-15 | 512 |  | 0
2025-02-16 | 512 |  | 0
2025-02-17 | 512 |  | 0
2025-02-18 | 512 |  | 0
2025-02-19 | 512 |  | 0
2025-02-20 | 512 |  | 0
2025-02-21 | 512 |  | 0
2025-02-22 | 512 |  | 0
2025-02-23 | 512 |  | 0
2025-02-24 | 512 |  | 0
2025-02-25 | 512 |  | 0
2025-02-26 | 512 |  | 0
2025-02-27 | 512 |  | 0
2025-02-28 | 512 |  | 0
2025-03-01 | 512 | 0
2025-03-02 | 512 | 0
2025-03-03 | 512 | 0
2025-03-04 | 512 | 0
2025-03-05 | 512 | 0
2025-03-06 | 512 | 0
2025-03-07 | 512 | 0
2025-03-08 | 512 | 0
2025-03-09 | 512 | 1.6123
2025-03-10 | 512 | 2.7343
2025-03-11 | 512 | 3.155
2025-03-12 | 512 | 0
2025-03-13 | 512 | 0
2025-03-14 | 512 | 0
2025-03-15 | 512 | 0
2025-03-16 | 512 | 0
2025-03-17 | 512 | 0
2025-03-18 | 512 | 0
2025-03-19 | 512 | 0
2025-03-20 | 512 | 0
2025-03-21 | 512 | 0
2025-03-22 | 512 | 0
2025-03-23 | 512 | 0
2025-03-24 | 512 | 0
2025-03-25 | 512 | 0
2025-03-26 | 512 | 0
2025-03-27 | 512 | 0
2025-03-28 | 512 | 0
2025-03-29 | 512 | 0
2025-03-30 | 512 | 6.5032
2025-03-31 | 512 | 0
2025-04-01 | 512 | 0
2025-04-02 | 512 | 0
2025-04-03 | 512 | 0
2025-04-04 | 512 | 0
2025-04-05 | 512 | 0
2025-04-06 | 512 | 0
2025-04-07 | 512 | 0
2025-04-08 | 512 | 0
2025-04-09 | 512 | 0
2025-04-10 | 512 | 0
2025-04-11 | 512 | 0
2025-04-12 | 512 | 0
2025-04-13 | 512 | 0
2025-04-14 | 512 | 0
2025-04-15 | 512 | 0
2025-04-16 | 512 | 0
2025-04-17 | 512 | 0
2025-04-18 | 512 | 0
2025-04-19 | 512 | 0
2025-04-20 | 512 | 0
2025-04-21 | 512 | 0
2025-04-22 | 512 | 0
2025-04-23 | 512 | 0
2025-04-24 | 512 | 0
2025-04-25 | 512 | 0
2025-04-26 | 512 | 0
2025-04-27 | 512 | 0
2025-04-28 | 512 | 0
2025-04-29 | 512 | 0
2025-04-30 | 512 | 0
2025-05-01 | 512 | 0
2025-05-02 | 512 | 0
2025-05-03 | 512 | 0
2025-05-04 | 512 | 0
2025-05-05 | 512 | 60.1873
2025-05-06 | 512 | 0
2025-05-07 | 512 | 148.201
2025-05-08 | 512 | 128.4034
2025-05-09 | 512 | 182.6973
2025-05-10 | 512 | 78.5278
2025-05-11 | 512 | 60.3502
2025-05-12 | 512 | 12.081
2025-05-13 | 512 | 69.534
2025-05-14 | 512 | 114.7162
2025-05-15 | 512 | 127.3864
2025-05-16 | 512 | 115.6339
2025-05-17 | 512 | 0
2025-05-18 | 512 | 0
2025-05-19 | 512 | 0
2025-05-20 | 512 | 0
2025-05-21 | 512 | 0
2025-05-22 | 512 | 0
2025-05-23 | 512 | 0
2025-05-24 | 512 | 0
2025-05-25 | 512 | 73.9777
2025-05-26 | 512 | 234.7219
2025-05-27 | 512 | 233.4413
2025-05-28 | 512 | 251.3092
2025-05-29 | 512 | 231.9957
2025-05-30 | 512 | 96.6568
2025-05-31 | 512 | 120.3834
2025-06-01 | 512 |  |  | 127.9399
2025-06-02 | 512 |  |  | 257.2667
2025-06-03 | 512 |  |  | 268.2688
2025-06-04 | 512 |  |  | 269.5374
2025-06-05 | 512 |  |  | 270.6528
2025-06-06 | 512 |  |  | 180.1057
2025-06-07 | 512 |  |  | 115.7521
2025-06-08 | 512 |  |  | 20.4658
2025-06-09 | 512 |  |  | 5.113
2025-06-10 | 512 |  |  | 76.626
2025-06-11 | 512 |  |  | 115.335
2025-06-12 | 512 |  |  | 139.484
2025-06-13 | 512 |  |  | 157.7653
2025-06-14 | 512 |  |  | 143.3773
2025-06-15 | 512 |  |  | 161.4396
2025-06-16 | 512 |  |  | 182.5104
2025-06-17 | 512 |  |  | 198.7689
2025-06-18 | 512 |  |  | 413.8195
2025-06-19 | 512 |  |  | 512
2025-06-20 | 512 |  |  | 481.5956
2025-06-21 | 512 |  |  | 239.5025
2025-06-22 | 512 |  |  | 238.9971
2025-06-23 | 512 |  |  | 275.5717
2025-06-24 | 512 |  |  | 286.6608
2025-06-25 | 512 |  |  | 192.4891
2025-06-26 | 512 |  |  | 170.003
2025-06-27 | 512 |  |  | 81.22
2025-06-28 | 512 |  |  | 114.0019
2025-06-29 | 512 |  |  | 294.3645
2025-06-30 | 512 |  |  | 275.4488
2025-07-01 | 512 |  |  | 283.4621
2025-07-02 | 512 |  |  | 209.644
2025-07-03 | 512 |  |  | 167.31
2025-07-04 | 512 |  |  | 110.7688
2025-07-05 | 512 |  |  | 86.2577
2025-07-06 | 512 |  |  | 156.5274
2025-07-07 | 512 |  |  | 298.2172
2025-07-08 | 512 |  |  | 352.7068
2025-07-09 | 512 |  |  | 279.1238
2025-07-10 | 512 |  |  | 254.7173
2025-07-11 | 512 |  |  | 343.7949
2025-07-12 | 512 |  |  | 268.1286
2025-07-13 | 512 |  |  | 279.4634
2025-07-14 | 512 |  |  | 260.0317
2025-07-15 | 512 |  |  | 183.442
2025-07-16 | 512 |  |  | 183.9798
2025-07-17 | 512 |  |  | 157.0078
2025-07-18 | 512 |  |  | 97.9801
2025-07-19 | 512 |  |  | 92.1854
2025-07-20 | 512 |  |  | 146.1891
2025-07-21 | 512 |  |  | 163.8882
2025-07-22 | 512 |  |  | 177.5664
2025-07-23 | 512 |  |  | 230.5221
2025-07-24 | 512 |  |  | 176.3819
2025-07-25 | 512 |  |  | 138.2254
2025-07-26 | 512 |  |  | 149.3655
2025-07-27 | 512 |  |  | 184.877
2025-07-28 | 512 |  |  | 299.0555
2025-07-29 | 512 |  |  | 275.6699
2025-07-30 | 512 |  |  | 261.0192
2025-07-31 | 512 |  |  | 184.7387
2025-08-01 | 512 |  |  | 154.6994
2025-08-02 | 512 |  |  | 146.4461
2025-08-03 | 512 |  |  | 179.3948
2025-08-04 | 512 |  |  | 272.5858
2025-08-05 | 512 |  |  | 223.4318
2025-08-06 | 512 |  |  | 252.5702
2025-08-07 | 512 |  |  | 307.3245
2025-08-08 | 512 |  |  | 269.4817
2025-08-09 | 512 |  |  | 282.1124
2025-08-10 | 512 |  |  | 328.6423
2025-08-11 | 512 |  |  | 314.962
2025-08-12 | 512 |  |  | 319.9734
2025-08-13 | 512 |  |  | 265.0141
2025-08-14 | 512 |  |  | 213.3217
2025-08-15 | 512 |  |  | 78.5825
2025-08-16 | 512 |  |  | 114.4694
2025-08-17 | 512 |  |  | 312.7171
2025-08-18 | 512 |  |  | 237.7993
2025-08-19 | 512 |  |  | 270.2604
2025-08-20 | 512 |  |  | 297.5666
2025-08-21 | 512 |  |  | 296.2264
2025-08-22 | 512 |  |  | 230.0714
2025-08-23 | 512 |  |  | 263.6956
2025-08-24 | 512 |  |  | 297.1031
2025-08-25 | 512 |  |  | 317.2076
2025-08-26 | 512 |  |  | 338.6156
2025-08-27 | 512 |  |  | 261.9015
2025-08-28 | 512 |  |  | 296.3426
2025-08-29 | 512 |  |  | 207.4118
2025-08-30 | 512 |  |  | 80.1168
2025-08-31 | 512 |  |  | 128.1816
2025-09-01 | 512 | 67.5219
2025-09-02 | 512 | 0
2025-09-03 | 512 | 0
2025-09-04 | 512 | 98.7627
2025-09-05 | 512 | 205.3355
2025-09-06 | 512 | 226.5249
2025-09-07 | 512 | 280.7316
2025-09-08 | 512 | 177.8075
2025-09-09 | 512 | 64.6202
2025-09-10 | 512 | 104.6057
2025-09-11 | 512 | 57.0915
2025-09-12 | 512 | 0
2025-09-13 | 512 | 0
2025-09-14 | 512 | 138.9967
2025-09-15 | 512 | 253.7555
2025-09-16 | 512 | 118.6857
2025-09-17 | 512 | 0
2025-09-18 | 512 | 0
2025-09-19 | 512 | 0
2025-09-20 | 512 | 0
2025-09-21 | 512 | 129.354
2025-09-22 | 512 | 154.5415
2025-09-23 | 512 | 132.5265
2025-09-24 | 512 | 0
2025-09-25 | 512 | 52.384
2025-09-26 | 512 | 0
2025-09-27 | 512 | 0
2025-09-28 | 512 | 98.1443
2025-09-29 | 512 | 0
2025-09-30 | 512 | 0
2025-10-01 | 512 | 0
2025-10-02 | 512 | 0
2025-10-03 | 512 | 0
2025-10-04 | 512 | 0
2025-10-05 | 512 | 0
2025-10-06 | 512 | 150.2102
2025-10-07 | 512 | 121.65
2025-10-08 | 512 | 87.6963
2025-10-09 | 512 | 0
2025-10-10 | 512 | 0
2025-10-11 | 512 | 0
2025-10-12 | 512 | 0
2025-10-13 | 512 | 0
2025-10-14 | 512 | 0
2025-10-15 | 512 | 89.1207
2025-10-16 | 512 | 0
2025-10-17 | 512 | 0
2025-10-18 | 512 | 0
2025-10-19 | 512 | 0
2025-10-20 | 512 | 0
2025-10-21 | 512 | 0
2025-10-22 | 512 | 0
2025-10-23 | 512 | 0
2025-10-24 | 512 | 0
2025-10-25 | 512 | 0
2025-10-26 | 512 | 0
2025-10-27 | 512 | 0
2025-10-28 | 512 | 0
2025-10-29 | 512 | 0
2025-10-30 | 512 | 0
2025-10-31 | 512 | 0
2025-11-01 | 512 | 0
2025-11-02 | 512 | 92.2037
2025-11-03 | 512 | 77.8136
2025-11-04 | 512 | 75.4373
2025-11-05 | 512 | 76.3021
2025-11-06 | 512 | 34.4481
2025-11-07 | 512 | 120.027
2025-11-08 | 512 | 71.594
2025-11-09 | 512 | 0
2025-11-10 | 512 | 26.8708
2025-11-11 | 512 | 90.1964
2025-11-12 | 512 | 112.0749
2025-11-13 | 512 | 0
2025-11-14 | 512 | 0
2025-11-15 | 512 | 0
2025-11-16 | 512 | 0
2025-11-17 | 512 | 0
2025-11-18 | 512 | 0
2025-11-19 | 512 | 0
2025-11-20 | 512 | 0
2025-11-21 | 512 | 0
2025-11-22 | 512 | 0
2025-11-23 | 512 | 0
2025-11-24 | 512 | 90.2764
2025-11-25 | 512 | 0
2025-11-26 | 512 | 0
2025-11-27 | 512 | 0
2025-11-28 | 512 | 0
2025-11-29 | 512 | 0
2025-11-30 | 512 | 92.9701
2025-12-01 | 512 |  | 92.9878
2025-12-02 | 512 |  | 153.5244
2025-12-03 | 512 |  | 75.6568
2025-12-04 | 512 |  | 202.7083
2025-12-05 | 512 |  | 173.8261
2025-12-06 | 512 |  | 79.5565
2025-12-07 | 512 |  | 77.3215
2025-12-08 | 512 |  | 90.2234
2025-12-09 | 512 |  | 106.0055
2025-12-10 | 512 |  | 224.347
2025-12-11 | 512 |  | 95.7215
2025-12-12 | 512 |  | 78.5811
2025-12-13 | 512 |  | 71.9815
2025-12-14 | 512 |  | 95.3109
2025-12-15 | 512 |  | 87.6189
2025-12-16 | 512 |  | 43.4075
2025-12-17 | 512 |  | 80.1616
2025-12-18 | 512 |  | 0
2025-12-19 | 512 |  | 0
2025-12-20 | 512 |  | 0
2025-12-21 | 512 |  | 0
2025-12-22 | 512 |  | 0
2025-12-23 | 512 |  | 51.4476
2025-12-24 | 512 |  | 77.5832
2025-12-25 | 512 |  | 0
2025-12-26 | 512 |  | 0
2025-12-27 | 512 |  | 0
2025-12-28 | 512 |  | 0
2025-12-29 | 512 |  | 69.7724
2025-12-30 | 512 |  | 60.8784
2025-12-31 | 512 |  | 92.1885
2026-01-01 | 512 |  | 42.2137
2026-01-02 | 512 |  | 74.0281
2026-01-03 | 512 |  | 0
2026-01-04 | 512 |  | 0
2026-01-05 | 512 |  | 84.9027
2026-01-06 | 512 |  | 71.2158
2026-01-07 | 512 |  | 68.9933
2026-01-08 | 512 |  | 74.7739
2026-01-09 | 512 |  | 11.4891
2026-01-10 | 512 |  | 73.6631
2026-01-11 | 512 |  | 0
2026-01-12 | 512 |  | 72.882
2026-01-13 | 512 |  | 108.0566
2026-01-14 | 512 |  | 241.1128
2026-01-15 | 512 |  | 243.9848
2026-01-16 | 512 |  | 153.9122
2026-01-17 | 512 |  | 27.2339
2026-01-18 | 512 |  | 76.2268
2026-01-19 | 512 |  | 74.1339
2026-01-20 | 512 |  | 147.777
2026-01-21 | 512 |  | 72.5257
2026-01-22 | 512 |  | 221.0865
2026-01-23 | 512 |  | 171.9398
2026-01-24 | 512 |  | 73.1553
2026-01-25 | 512 |  | 76.2488
2026-01-26 | 512 |  | 87.9768
2026-01-27 | 512 |  | 87.0283
2026-01-28 | 512 |  | 73.9435
2026-01-29 | 512 |  | 152.2818
2026-01-30 | 512 |  | 69.2225
2026-01-31 | 512 |  | 70.9029
2026-02-01 | 512 |  | 69.979
2026-02-02 | 512 |  | 36.1541
2026-02-03 | 512 |  | 70.0204
2026-02-04 | 512 |  | 68.4379
2026-02-05 | 512 |  | 71.1103
2026-02-06 | 512 |  | 65.4952
2026-02-07 | 512 |  | 63.6456
2026-02-08 | 512 |  | 54.476
2026-02-09 | 512 |  | 118.1314
2026-02-10 | 512 |  | 60.493
2026-02-11 | 512 |  | 61.5562
2026-02-12 | 512 |  | 61.5254
2026-02-13 | 512 |  | 57.6314
2026-02-14 | 512 |  | 52.765
2026-02-15 | 512 |  | 52.3083
2026-02-16 | 512 |  | 54.4709
2026-02-17 | 512 |  | 0
2026-02-18 | 512 |  | 0.014013
2026-02-19 | 512 |  | 50.9983
2026-02-20 | 512 |  | 53.8934
2026-02-21 | 512 |  | 56.4398
2026-02-22 | 512 |  | 0
2026-02-23 | 512 |  | 54.5917
2026-02-24 | 512 |  | 0
2026-02-25 | 512 |  | 51.5405
2026-02-26 | 512 |  | 51.2134
2026-02-27 | 512 |  | 51.5281
2026-02-28 | 512 |  | 51.4541
2026-03-01 | 512 | 50.7585
2026-03-02 | 512 | 172.5235
2026-03-03 | 512 | 100.3893
2026-03-04 | 512 | 115.4154
2026-03-05 | 512 | 58.3901
2026-03-06 | 512 | 52.2607
2026-03-07 | 512 | 52.5375
2026-03-08 | 512 | 50.0515
2026-03-09 | 512 | 47.3732
2026-03-10 | 512 | 133.1715
2026-03-11 | 512 | 208.634
2026-03-12 | 512 | 154.2565
2026-03-13 | 512 | 60.1051
2026-03-14 | 512 | 57.359
2026-03-15 | 512 | 58.9432
2026-03-16 | 512 | 69.7339
2026-03-17 | 512 | 193.38
2026-03-18 | 512 | 233.1772
2026-03-19 | 512 | 128.2144
2026-03-20 | 512 | 218.35
2026-03-21 | 512 | 69.4985
2026-03-22 | 512 | 68.5023
2026-03-23 | 512 | 140.8846
2026-03-24 | 512 | 82.8525
2026-03-25 | 512 | 100.5805
2026-03-26 | 512 | 67.5519
2026-03-27 | 512 | 29.7141
2026-03-28 | 512 | 58.6179
2026-03-29 | 512 | 137.8448
2026-03-30 | 512 | 217.5755
2026-03-31 | 512 | 172.1044
2026-04-01 | 512 | 48.0483
2026-04-02 | 512 | 48.7137
2026-04-03 | 512 | 47.0428
2026-04-04 | 512 | 50.3472
2026-04-05 | 512 | 49.5872
2026-04-06 | 512 | 50.8386
2026-04-07 | 512 | 49.2337
2026-04-08 | 512 | 141.9606
2026-04-09 | 512 | 131.4262
2026-04-10 | 512 | 49.148
2026-04-11 | 512 | 48.8402
2026-04-12 | 512 | 47.9095
2026-04-13 | 512 | 0
2026-04-14 | 512 | 0
2026-04-15 | 512 | 8.9651
2026-04-16 | 512 | 51.9285
2026-04-17 | 512 | 7.9587
2026-04-18 | 512 | 48.8402
2026-04-19 | 512 | 0
2026-04-20 | 512 | 46.8287
2026-04-21 | 512 | 47.8312
2026-04-22 | 512 | 46.454
2026-04-23 | 512 | 51.9285
2026-04-24 | 512 | 57.2155
2026-04-25 | 512 | 13.9589
2026-04-26 | 512 | 63.8677
2026-04-27 | 512 | 51.4762
2026-04-28 | 512 | 66.7372
2026-04-29 | 512 | 66.2865
2026-04-30 | 512 | 66.5502
2026-05-01 | 512 | 3.311
2026-05-02 | 512 | 45.4129
2026-05-03 | 512 | 79.0154
2026-05-04 | 512 | 266.208
2026-05-05 | 512 | 76.3972
2026-05-06 | 512 | 128.245
2026-05-07 | 512 | 173.2172
2026-05-08 | 512 | 149.0498
2026-05-09 | 512 | 268.9767
2026-05-10 | 512 | 198.8681
2026-05-11 | 512 | 66.0645
2026-05-12 | 512 | 165.4701
2026-05-13 | 512 | 288.9225
2026-05-14 | 512 | 331.7419
2026-05-15 | 512 | 282.0597
2026-05-16 | 512 | 203.7379
2026-05-17 | 512 | 64.6065
2026-05-18 | 512 | 267.5745
2026-05-19 | 512 | 279.207
2026-05-20 | 512 | 279.1117
2026-05-21 | 512 | 78.4905
2026-05-22 | 512 | 95.7585
2026-05-23 | 512 | 81.4564
2026-05-24 | 512 | 259.811
2026-05-25 | 512 | 427.3156
2026-05-26 | 512 | 439.6695
2026-05-27 | 512 | 355.9719
2026-05-28 | 512 | 325.6677
2026-05-29 | 512 | 330.687
2026-05-30 | 512 | 315.9245
2026-05-31 | 512 | 384.0077
2026-06-01 | 512 |  |  | 461.9836
2026-06-02 | 512 |  |  | 480.1384
2026-06-03 | 512 |  |  | 495.2802
2026-06-04 | 512 |  |  | 512
2026-06-05 | 512 |  |  | 512
2026-06-06 | 512 |  |  | 441.1606
2026-06-07 | 512 |  |  | 262.7082
2026-06-08 | 512 |  |  | 370.8543
2026-06-09 | 512 |  |  | 449.5437
2026-06-10 | 512 |  |  | 512
2026-06-11 | 512 |  |  | 512
2026-06-12 | 512 |  |  | 512
2026-06-13 | 512 |  |  | 468.922
2026-06-14 | 512 |  |  | 482.0808
2026-06-15 | 512 |  |  | 474.1835
2026-06-16 | 512 |  |  | 475.2825
2026-06-17 | 512 |  |  | 512
2026-06-18 | 512 |  |  | 512
2026-06-19 | 512 |  |  | 512
2026-06-20 | 512 |  |  | 512
2026-06-21 | 512 |  |  | 512
2026-06-22 | 512 |  |  | 512
2026-06-23 | 512 |  |  | 512
2026-06-24 | 512 |  |  | 392.5043
2026-06-25 | 512 |  |  | 410.954
2026-06-26 | 512 |  |  | 362.3978
2026-06-27 | 512 |  |  | 433.8311
2026-06-28 | 512 |  |  | 382.3892
2026-06-29 | 512 |  |  | 512
2026-06-30 | 512 |  |  | 333.5307
2026-07-01 | 512 |  |  | 313.5886
2026-07-02 | 512 |  |  | 366.5182
2026-07-03 | 512 |  |  | 302.8681
2026-07-04 | 512 |  |  | 344.6308
2026-07-05 | 512 |  |  | 480.0746
2026-07-06 | 512 |  |  | 446.6703
2026-07-07 | 512 |  |  | 441.7903
2026-07-08 | 512 |  |  | 396.7152
2026-07-09 | 512 |  |  | 393.2843
2026-07-10 | 512 |  |  | 506.2424
2026-07-11 | 512 |  |  | 466.2708
2026-07-12 | 512 |  |  | 405.0982
2026-07-13 | 512 |  |  | 317.5955
2026-07-14 | 512 |  |  | 291.1136
2026-07-15 | 512 |  |  | 342.0452
2026-07-16 | 512 |  |  | 466.5001
2026-07-17 | 512 |  |  | 441.9038
2026-07-18 | 512 |  |  | 512
2026-07-19 | 512 |  |  | 507.906
2026-07-20 | 512 |  |  | 512
2026-07-21 | 512 |  |  | 512
2026-07-22 | 512 |  |  | 512
2026-07-23 | 512 |  |  | 512
2026-07-24 | 512 |  |  | 512
2026-07-25 | 512 |  |  | 512
2026-07-26 | 512 |  |  | 512
2026-07-27 | 512 |  |  | 512
2026-07-28 | 512 |  |  | 512
2026-07-29 | 512 |  |  | 512
2026-07-30 | 512 |  |  | 512
2026-07-31 | 512 |  |  | 468.1588
2026-08-01 | 512 |  |  | 378.2671
2026-08-02 | 512 |  |  | 430.8516
2026-08-03 | 512 |  |  | 413.7564
2026-08-04 | 512 |  |  | 406.3995
2026-08-05 | 512 |  |  | 461.8918
2026-08-06 | 512 |  |  | 512
2026-08-07 | 512 |  |  | 421.5693
2026-08-08 | 512 |  |  | 483.287
2026-08-09 | 512 |  |  | 445.6431
2026-08-10 | 512 |  |  | 508.6522
2026-08-11 | 512 |  |  | 512
2026-08-12 | 512 |  |  | 512
2026-08-13 | 512 |  |  | 512
2026-08-14 | 512 |  |  | 308.6779
2026-08-15 | 512 |  |  | 345.8203
2026-08-16 | 512 |  |  | 512
2026-08-17 | 512 |  |  | 512
2026-08-18 | 512 |  |  | 512
2026-08-19 | 512 |  |  | 512
2026-08-20 | 512 |  |  | 512
2026-08-21 | 512 |  |  | 512
2026-08-22 | 512 |  |  | 472.7924
2026-08-23 | 512 |  |  | 490.2165
2026-08-24 | 512 |  |  | 467.711
2026-08-25 | 512 |  |  | 485.6908
2026-08-26 | 512 |  |  | 367.2728
2026-08-27 | 512 |  |  | 353.5263
2026-08-28 | 512 |  |  | 352.0039
2026-08-29 | 512 |  |  | 136.5175
2026-08-30 | 512 |  |  | 232.1695
2026-08-31 | 512 |  |  | 227.2375
2026-09-01 | 512 | 317.4236
2026-09-02 | 512 | 128.249
2026-09-03 | 512 | 141.0036
2026-09-04 | 512 | 282.8061
2026-09-05 | 512 | 448.2704
2026-09-06 | 512 | 512
2026-09-07 | 512 | 284.2673
2026-09-08 | 512 | 199.741
2026-09-09 | 512 | 166.0695
2026-09-10 | 512 | 182.4283
2026-09-11 | 512 | 51.7921
2026-09-12 | 512 | 0
2026-09-13 | 512 | 272.4331
2026-09-14 | 512 | 404.9121
2026-09-15 | 512 | 233.2116
2026-09-16 | 512 | 104.183
2026-09-17 | 512 | 81.6403
2026-09-18 | 512 | 65.0498
2026-09-19 | 512 | 119.5586
2026-09-20 | 512 | 355.9415
2026-09-21 | 512 | 380.4135
2026-09-22 | 512 | 438.7513
2026-09-23 | 512 | 170.2928
2026-09-24 | 512 | 212.7901
2026-09-25 | 512 | 134.6349
2026-09-26 | 512 | 73.6882
2026-09-27 | 512 | 315.0147
2026-09-28 | 512 | 89.0452
2026-09-29 | 512 | 76.8706
2026-09-30 | 512 | 81.6964
2026-10-01 | 512 | 0
2026-10-02 | 512 | 50.1169
2026-10-03 | 512 | 70.4496
2026-10-04 | 512 | 85.2586
2026-10-05 | 512 | 202.9409
2026-10-06 | 512 | 258.2551
2026-10-07 | 512 | 199.3318
2026-10-08 | 512 | 82.3455
2026-10-09 | 512 | 81.3728
2026-10-10 | 512 | 0
2026-10-11 | 512 | 37.1665
2026-10-12 | 512 | 36.5117
2026-10-13 | 512 | 54.8664
2026-10-14 | 512 | 138.3824
2026-10-15 | 512 | 62.4023
2026-10-16 | 512 | 82.5402
2026-10-17 | 512 | 0.54888
2026-10-18 | 512 | 18.2435
2026-10-19 | 512 | 8.6194
2026-10-20 | 512 | 0
2026-10-21 | 512 | 64.6879
2026-10-22 | 512 | 0
2026-10-23 | 512 | 0.86333
2026-10-24 | 512 | 7.1923
2026-10-25 | 512 | 40.7164
2026-10-26 | 512 | 7.7159
2026-10-27 | 512 | 44.7718
2026-10-28 | 512 | 83.9938
2026-10-29 | 512 | 84.8141
2026-10-30 | 512 | 87.3211
2026-10-31 | 512 | 88.694
2026-11-01 | 512 | 216.0629
2026-11-02 | 512 | 244.3251
2026-11-03 | 512 | 282.965
2026-11-04 | 512 | 220.7839
2026-11-05 | 512 | 248.5636
2026-11-06 | 512 | 212.9553
2026-11-07 | 512 | 204.2525
2026-11-08 | 512 | 233.6546
2026-11-09 | 512 | 271.1322
2026-11-10 | 512 | 280.7551
2026-11-11 | 512 | 373.2712
2026-11-12 | 512 | 233.1511
2026-11-13 | 512 | 186.8121
2026-11-14 | 512 | 244.0857
2026-11-15 | 512 | 238.5382
2026-11-16 | 512 | 277.5688
2026-11-17 | 512 | 300.4512
2026-11-18 | 512 | 224.1316
2026-11-19 | 512 | 111.1215
2026-11-20 | 512 | 85.5478
2026-11-21 | 512 | 94.2438
2026-11-22 | 512 | 234.6121
2026-11-23 | 512 | 341.9465
2026-11-24 | 512 | 293.0841
2026-11-25 | 512 | 313.298
2026-11-26 | 512 | 349.6363
2026-11-27 | 512 | 303.4782
2026-11-28 | 512 | 257.3169
2026-11-29 | 512 | 285.0995
2026-11-30 | 512 | 296.9753
2026-12-01 | 512 |  | 264.2987
2026-12-02 | 512 |  | 229.2582
2026-12-03 | 512 |  | 314.7523
2026-12-04 | 512 |  | 142.8072
2026-12-05 | 512 |  | 117.3084
2026-12-06 | 512 |  | 140.3529
2026-12-07 | 512 |  | 135.1935
2026-12-08 | 512 |  | 235.3842
2026-12-09 | 512 |  | 291.9137
2026-12-10 | 512 |  | 127.1869
2026-12-11 | 512 |  | 49.6761
2026-12-12 | 512 |  | 57.8977
2026-12-13 | 512 |  | 166.3927
2026-12-14 | 512 |  | 74.9044
2026-12-15 | 512 |  | 49.5317
2026-12-16 | 512 |  | 72.9279
2026-12-17 | 512 |  | -0.98767
2026-12-18 | 512 |  | -46.6698
2026-12-19 | 512 |  | 0
2026-12-20 | 512 |  | 27.7799
2026-12-21 | 512 |  | 0
2026-12-22 | 512 |  | 75.1698
2026-12-23 | 512 |  | 83.6323
2026-12-24 | 512 |  | 57.9392
2026-12-25 | 512 |  | -5.4439
2026-12-26 | 512 |  | 1.6101
2026-12-27 | 512 |  | 38.5769
2026-12-28 | 512 |  | -69.7036
2026-12-29 | 512 |  | 57.7826
2026-12-30 | 512 |  | 72.9279
2026-12-31 | 512 |  | 34.6889
2027-01-01 | 512 |  | 60.1069
2027-01-02 | 512 |  | 73.0508
2027-01-03 | 512 |  | 76.295
2027-01-04 | 512 |  | 100.9223
2027-01-05 | 512 |  | 71.6425
2027-01-06 | 512 |  | 138.2915
2027-01-07 | 512 |  | 156.529
2027-01-08 | 512 |  | 75.7931
2027-01-09 | 512 |  | 74.1045
2027-01-10 | 512 |  | 73.3932
2027-01-11 | 512 |  | 80.0574
2027-01-12 | 512 |  | 210.7664
2027-01-13 | 512 |  | 267.5152
2027-01-14 | 512 |  | 263.8868
2027-01-15 | 512 |  | 255.5466
2027-01-16 | 512 |  | 88.0741
2027-01-17 | 512 |  | 86.927
2027-01-18 | 512 |  | 222.4123
2027-01-19 | 512 |  | 255.5167
2027-01-20 | 512 |  | 100.5429
2027-01-21 | 512 |  | 173.3316
2027-01-22 | 512 |  | 225.6212
2027-01-23 | 512 |  | 173.3825
2027-01-24 | 512 |  | 152.2415
2027-01-25 | 512 |  | 74.578
2027-01-26 | 512 |  | 101.6577
2027-01-27 | 512 |  | 110.6086
2027-01-28 | 512 |  | 182.5968
2027-01-29 | 512 |  | 69.6373
2027-01-30 | 512 |  | 76.1536
2027-01-31 | 512 |  | 70.3982
2027-02-01 | 512 |  | 176.666
2027-02-02 | 512 |  | 172.484
2027-02-03 | 512 |  | 154.4335
2027-02-04 | 512 |  | 258.5335
2027-02-05 | 512 |  | 97.1428
2027-02-06 | 512 |  | 64.0269
2027-02-07 | 512 |  | 77.9404
2027-02-08 | 512 |  | 196.5951
2027-02-09 | 512 |  | 196.3377
2027-02-10 | 512 |  | 173.0938
2027-02-11 | 512 |  | 239.2944
2027-02-12 | 512 |  | 129.5016
2027-02-13 | 512 |  | 107.4908
2027-02-14 | 512 |  | 76.5844
2027-02-15 | 512 |  | 111.4957
2027-02-16 | 512 |  | 91.3789
2027-02-17 | 512 |  | 106.255
2027-02-18 | 512 |  | 169.8545
2027-02-19 | 512 |  | 54.2163
2027-02-20 | 512 |  | 57.0348
2027-02-21 | 512 |  | 56.5861
2027-02-22 | 512 |  | 225.6987
2027-02-23 | 512 |  | 231.3949
2027-02-24 | 512 |  | 230.0543
2027-02-25 | 512 |  | 240.4219
2027-02-26 | 512 |  | 124.5841
2027-02-27 | 512 |  | 188.6157
2027-02-28 | 512 |  | 144.1772
2027-03-01 | 512 | 241.7749
2027-03-02 | 512 | 230.9242
2027-03-03 | 512 | 201.9941
2027-03-04 | 512 | 229.0736
2027-03-05 | 512 | 175.0398
2027-03-06 | 512 | 160.651
2027-03-07 | 512 | 128.9305
2027-03-08 | 512 | 224.4758
2027-03-09 | 512 | 224.9872
2027-03-10 | 512 | 245.6564
2027-03-11 | 512 | 239.7042
2027-03-12 | 512 | 155.2206
2027-03-13 | 512 | 118.5449
2027-03-14 | 512 | 156.5874
2027-03-15 | 512 | 261.5988
2027-03-16 | 512 | 248.6606
2027-03-17 | 512 | 253.4353
2027-03-18 | 512 | 241.559
2027-03-19 | 512 | 190.5695
2027-03-20 | 512 | 117.3071
2027-03-21 | 512 | 116.7509
2027-03-22 | 512 | 131.1356
2027-03-23 | 512 | 194.2065
2027-03-24 | 512 | 177.643
2027-03-25 | 512 | 159.9273
2027-03-26 | 512 | 103.671
2027-03-27 | 512 | 54.6961
2027-03-28 | 512 | 53.8704
2027-03-29 | 512 | 99.9276
2027-03-30 | 512 | 230.0555
2027-03-31 | 512 | 229.4925
2027-04-01 | 512 | 50.8301
2027-04-02 | 512 | 92.4867
2027-04-03 | 512 | 135.225
2027-04-04 | 512 | 50.8233
2027-04-05 | 512 | 50.779
2027-04-06 | 512 | 153.3956
2027-04-07 | 512 | 236.5093
2027-04-08 | 512 | 130.5155
2027-04-09 | 512 | 85.2731
2027-04-10 | 512 | 50.9621
2027-04-11 | 512 | 49.991
2027-04-12 | 512 | 48.8632
2027-04-13 | 512 | 52.8038
2027-04-14 | 512 | 54.251
2027-04-15 | 512 | 54.1846
2027-04-16 | 512 | 119.1545
2027-04-17 | 512 | 85.4288
2027-04-18 | 512 | 49.991
2027-04-19 | 512 | 48.8632
2027-04-20 | 512 | 49.9093
2027-04-21 | 512 | 48.4722
2027-04-22 | 512 | 54.1846
2027-04-23 | 512 | 100.116
2027-04-24 | 512 | 68.3866
2027-04-25 | 512 | 157.6535
2027-04-26 | 512 | 66.7717
2027-04-27 | 512 | 69.6367
2027-04-28 | 512 | 69.1665
2027-04-29 | 512 | 69.4416
2027-04-30 | 512 | 68.8692
2027-05-01 | 512 | 85.8558
2027-05-02 | 512 | 147.3834
2027-05-03 | 512 | 270.4153
2027-05-04 | 512 | 216.0762
2027-05-05 | 512 | 273.1113
2027-05-06 | 512 | 303.6391
2027-05-07 | 512 | 391.312
2027-05-08 | 512 | 290.2434
2027-05-09 | 512 | 282.1346
2027-05-10 | 512 | 288.0683
2027-05-11 | 512 | 293.9533
2027-05-12 | 512 | 417.4471
2027-05-13 | 512 | 506.4138
2027-05-14 | 512 | 449.5545
2027-05-15 | 512 | 257.174
2027-05-16 | 512 | 235.1185
2027-05-17 | 512 | 348.135
2027-05-18 | 512 | 315.8552
2027-05-19 | 512 | 377.173
2027-05-20 | 512 | 361.156
2027-05-21 | 512 | 317.6053
2027-05-22 | 512 | 166.0938
2027-05-23 | 512 | 286.8715
2027-05-24 | 512 | 512
2027-05-25 | 512 | 512
2027-05-26 | 512 | 512
2027-05-27 | 512 | 512
2027-05-28 | 512 | 512
2027-05-29 | 512 | 512
2027-05-30 | 512 | 512
2027-05-31 | 512 | 512
2027-06-01 | 512 |  |  | 512
2027-06-02 | 512 |  |  | 512
2027-06-03 | 512 |  |  | 512
2027-06-04 | 512 |  |  | 512
2027-06-05 | 512 |  |  | 512
2027-06-06 | 512 |  |  | 512
2027-06-07 | 512 |  |  | 512
2027-06-08 | 512 |  |  | 512
2027-06-09 | 512 |  |  | 512
2027-06-10 | 512 |  |  | 512
2027-06-11 | 512 |  |  | 512
2027-06-12 | 512 |  |  | 512
2027-06-13 | 512 |  |  | 512
2027-06-14 | 512 |  |  | 447.0711
2027-06-15 | 512 |  |  | 512
2027-06-16 | 512 |  |  | 512
2027-06-17 | 512 |  |  | 512
2027-06-18 | 512 |  |  | 512
2027-06-19 | 512 |  |  | 512
2027-06-20 | 512 |  |  | 512
2027-06-21 | 512 |  |  | 512
2027-06-22 | 512 |  |  | 512
2027-06-23 | 512 |  |  | 512
2027-06-24 | 512 |  |  | 512
2027-06-25 | 512 |  |  | 413.2014
2027-06-26 | 512 |  |  | 463.413
2027-06-27 | 512 |  |  | 512
2027-06-28 | 512 |  |  | 512
2027-06-29 | 512 |  |  | 512
2027-06-30 | 512 |  |  | 512
2027-07-01 | 512 |  |  | 508.3063
2027-07-02 | 512 |  |  | 390.4404
2027-07-03 | 512 |  |  | 393.3258
2027-07-04 | 512 |  |  | 512
2027-07-05 | 512 |  |  | 512
2027-07-06 | 512 |  |  | 512
2027-07-07 | 512 |  |  | 512
2027-07-08 | 512 |  |  | 497.685
2027-07-09 | 512 |  |  | 426.2061
2027-07-10 | 512 |  |  | 356.6103
2027-07-11 | 512 |  |  | 478.7772
2027-07-12 | 512 |  |  | 512
2027-07-13 | 512 |  |  | 512
2027-07-14 | 512 |  |  | 512
2027-07-15 | 512 |  |  | 512
2027-07-16 | 512 |  |  | 512
2027-07-17 | 512 |  |  | 512
2027-07-18 | 512 |  |  | 512
2027-07-19 | 512 |  |  | 512
2027-07-20 | 512 |  |  | 512
2027-07-21 | 512 |  |  | 512
2027-07-22 | 512 |  |  | 512
2027-07-23 | 512 |  |  | 435.6149
2027-07-24 | 512 |  |  | 512
2027-07-25 | 512 |  |  | 512
2027-07-26 | 512 |  |  | 512
2027-07-27 | 512 |  |  | 512
2027-07-28 | 512 |  |  | 512
2027-07-29 | 512 |  |  | 512
2027-07-30 | 512 |  |  | 512
2027-07-31 | 512 |  |  | 512
2027-08-01 | 512 |  |  | 512
2027-08-02 | 512 |  |  | 512
2027-08-03 | 512 |  |  | 512
2027-08-04 | 512 |  |  | 512
2027-08-05 | 512 |  |  | 512
2027-08-06 | 512 |  |  | 512
2027-08-07 | 512 |  |  | 483.4663
2027-08-08 | 512 |  |  | 512
2027-08-09 | 512 |  |  | 512
2027-08-10 | 512 |  |  | 512
2027-08-11 | 512 |  |  | 512
2027-08-12 | 512 |  |  | 512
2027-08-13 | 512 |  |  | 512
2027-08-14 | 512 |  |  | 512
2027-08-15 | 512 |  |  | 512
2027-08-16 | 512 |  |  | 512
2027-08-17 | 512 |  |  | 512
2027-08-18 | 512 |  |  | 512
2027-08-19 | 512 |  |  | 512
2027-08-20 | 512 |  |  | 469.8402
2027-08-21 | 512 |  |  | 448.876
2027-08-22 | 512 |  |  | 512
2027-08-23 | 512 |  |  | 512
2027-08-24 | 512 |  |  | 512
2027-08-25 | 512 |  |  | 512
2027-08-26 | 512 |  |  | 512
2027-08-27 | 512 |  |  | 512
2027-08-28 | 512 |  |  | 512
2027-08-29 | 512 |  |  | 512
2027-08-30 | 512 |  |  | 512
2027-08-31 | 512 |  |  | 512
2027-09-01 | 512 | 512
2027-09-02 | 512 | 512
2027-09-03 | 512 | 512
2027-09-04 | 512 | 389.8941
2027-09-05 | 512 | 512
2027-09-06 | 512 | 454.2943
2027-09-07 | 512 | 366.5846
2027-09-08 | 512 | 219.1146
2027-09-09 | 512 | 496.3582
2027-09-10 | 512 | 512
2027-09-11 | 512 | 512
2027-09-12 | 512 | 512
2027-09-13 | 512 | 512
2027-09-14 | 512 | 345.4163
2027-09-15 | 512 | 411.6928
2027-09-16 | 512 | 512
2027-09-17 | 512 | 140.0345
2027-09-18 | 512 | 66.9108
2027-09-19 | 512 | 462.0217
2027-09-20 | 512 | 512
2027-09-21 | 512 | 512
2027-09-22 | 512 | 200.51
2027-09-23 | 512 | 277.125
2027-09-24 | 512 | 404.7762
2027-09-25 | 512 | 476.3846
2027-09-26 | 512 | 512
2027-09-27 | 512 | 512
2027-09-28 | 512 | 512
2027-09-29 | 512 | 363.5519
2027-09-30 | 512 | 420.4473
2027-10-01 | 512 | 240.7153
2027-10-02 | 512 | 178.0944
2027-10-03 | 512 | 354.5118
2027-10-04 | 512 | 207.3729
2027-10-05 | 512 | 239.8354
2027-10-06 | 512 | 95.7994
2027-10-07 | 512 | 207.9711
2027-10-08 | 512 | 83.4875
2027-10-09 | 512 | 84.8842
2027-10-10 | 512 | 141.6028
2027-10-11 | 512 | 323.735
2027-10-12 | 512 | 317.3056
2027-10-13 | 512 | 343.3712
2027-10-14 | 512 | 247.7142
2027-10-15 | 512 | 138.4594
2027-10-16 | 512 | 83.4153
2027-10-17 | 512 | 67.3615
2027-10-18 | 512 | 133.2927
2027-10-19 | 512 | 162.1264
2027-10-20 | 512 | 351.4151
2027-10-21 | 512 | 203.5085
2027-10-22 | 512 | 165.5414
2027-10-23 | 512 | 160.3578
2027-10-24 | 512 | 161.8786
2027-10-25 | 512 | 82.9701
2027-10-26 | 512 | 106.9723
2027-10-27 | 512 | 163.3741
2027-10-28 | 512 | 87.3487
2027-10-29 | 512 | 86.5988
2027-10-30 | 512 | 115.2432
2027-10-31 | 512 | 83.0533
2027-11-01 | 512 | 202.5333
2027-11-02 | 512 | 175.4093
2027-11-03 | 512 | 205.2025
2027-11-04 | 512 | 76.4804
2027-11-05 | 512 | 89.2594
2027-11-06 | 512 | 90.6629
2027-11-07 | 512 | 252.4125
2027-11-08 | 512 | 253.1162
2027-11-09 | 512 | 211.6198
2027-11-10 | 512 | 255.9574
2027-11-11 | 512 | 328.1667
2027-11-12 | 512 | 322.7299
2027-11-13 | 512 | 259.1211
2027-11-14 | 512 | 162.1657
2027-11-15 | 512 | 282.9721
2027-11-16 | 512 | 324.0767
2027-11-17 | 512 | 325.396
2027-11-18 | 512 | 251.1867
2027-11-19 | 512 | 154.7658
2027-11-20 | 512 | 164.3033
2027-11-21 | 512 | 118.8013
2027-11-22 | 512 | 121.9524
2027-11-23 | 512 | 76.1398
2027-11-24 | 512 | 75.7833
2027-11-25 | 512 | 87.104
2027-11-26 | 512 | 74.4885
2027-11-27 | 512 | 75.692
2027-11-28 | 512 | 114.3258
2027-11-29 | 512 | 275.3985
2027-11-30 | 512 | 216.5747
2027-12-01 | 512 |  | 290.8743
2027-12-02 | 512 |  | 346.8338
2027-12-03 | 512 |  | 340.1306
2027-12-04 | 512 |  | 288.1672
2027-12-05 | 512 |  | 308.0932
2027-12-06 | 512 |  | 310.8988
2027-12-07 | 512 |  | 366.3164
2027-12-08 | 512 |  | 296.1007
2027-12-09 | 512 |  | 330.4931
2027-12-10 | 512 |  | 300.3173
2027-12-11 | 512 |  | 257.8086
2027-12-12 | 512 |  | 298.2524
2027-12-13 | 512 |  | 276.9779
2027-12-14 | 512 |  | 293.3759
2027-12-15 | 512 |  | 266.5231
2027-12-16 | 512 |  | 257.4423
2027-12-17 | 512 |  | 245.9341
2027-12-18 | 512 |  | 271.6666
2027-12-19 | 512 |  | 306.846
2027-12-20 | 512 |  | 300.4565
2027-12-21 | 512 |  | 312.1328
2027-12-22 | 512 |  | 278.9608
2027-12-23 | 512 |  | 203.3923
2027-12-24 | 512 |  | 176.7813
2027-12-25 | 512 |  | 167.8246
2027-12-26 | 512 |  | 265.9128
2027-12-27 | 512 |  | 83.0001
2027-12-28 | 512 |  | 191.8073
2027-12-29 | 512 |  | 266.1495
2027-12-30 | 512 |  | 202.3996
2027-12-31 | 512 |  | 166.1107
2028-01-01 | 512 |  | 75.5548
2028-01-02 | 512 |  | 78.9102
2028-01-03 | 512 |  | 62.1673
2028-01-04 | 512 |  | 90.3389
2028-01-05 | 512 |  | 64.4155
2028-01-06 | 512 |  | 75.6695
2028-01-07 | 512 |  | 77.0243
2028-01-08 | 512 |  | 75.5548
2028-01-09 | 512 |  | 78.9102
2028-01-10 | 512 |  | 89.1097
2028-01-11 | 512 |  | 74.0982
2028-01-12 | 512 |  | 71.7858
2028-01-13 | 512 |  | 77.8003
2028-01-14 | 512 |  | 78.3911
2028-01-15 | 512 |  | 76.6446
2028-01-16 | 512 |  | 75.9089
2028-01-17 | 512 |  | 101.6548
2028-01-18 | 512 |  | 301.204
2028-01-19 | 512 |  | 334.6345
2028-01-20 | 512 |  | 289.1056
2028-01-21 | 512 |  | 195.032
2028-01-22 | 512 |  | 89.902
2028-01-23 | 512 |  | 79.312
2028-01-24 | 512 |  | 77.1344
2028-01-25 | 512 |  | 147.4332
2028-01-26 | 512 |  | 92.3361
2028-01-27 | 512 |  | 237.5288
2028-01-28 | 512 |  | 153.282
2028-01-29 | 512 |  | 118.6026
2028-01-30 | 512 |  | 93.7753
2028-01-31 | 512 |  | 154.908
2028-02-01 | 512 |  | 285.8331
2028-02-02 | 512 |  | 284.3758
2028-02-03 | 512 |  | 302.828
2028-02-04 | 512 |  | 105.3492
2028-02-05 | 512 |  | 176.4206
2028-02-06 | 512 |  | 100.0579
2028-02-07 | 512 |  | 93.1991
2028-02-08 | 512 |  | 105.0272
2028-02-09 | 512 |  | 226.6903
2028-02-10 | 512 |  | 197.9961
2028-02-11 | 512 |  | 118.7753
2028-02-12 | 512 |  | 71.5002
2028-02-13 | 512 |  | 66.6867
2028-02-14 | 512 |  | 124.851
2028-02-15 | 512 |  | 137.1997
2028-02-16 | 512 |  | 265.1159
2028-02-17 | 512 |  | 236.7441
2028-02-18 | 512 |  | 140.8402
2028-02-19 | 512 |  | 73.6208
2028-02-20 | 512 |  | 60.5603
2028-02-21 | 512 |  | 155.2313
2028-02-22 | 512 |  | 112.1488
2028-02-23 | 512 |  | 139.2888
2028-02-24 | 512 |  | 206.5378
2028-02-25 | 512 |  | 56.0747
2028-02-26 | 512 |  | 58.9898
2028-02-27 | 512 |  | 58.5257
2028-02-28 | 512 |  | 133.2516
2028-02-29 | 512 |  | 226.9532
2028-03-01 | 512 | 261.9644
2028-03-02 | 512 | 388.5552
2028-03-03 | 512 | 265.9261
2028-03-04 | 512 | 115.6684
2028-03-05 | 512 | 167.1475
2028-03-06 | 512 | 377.5902
2028-03-07 | 512 | 335.3529
2028-03-08 | 512 | 314.9173
2028-03-09 | 512 | 323.741
2028-03-10 | 512 | 242.3029
2028-03-11 | 512 | 199.3015
2028-03-12 | 512 | 199.6669
2028-03-13 | 512 | 278.3528
2028-03-14 | 512 | 318.7662
2028-03-15 | 512 | 390.6687
2028-03-16 | 512 | 349.5462
2028-03-17 | 512 | 285.3936
2028-03-18 | 512 | 164.7068
2028-03-19 | 512 | 140.5599
2028-03-20 | 512 | 299.3828
2028-03-21 | 512 | 323.877
2028-03-22 | 512 | 357.3641
2028-03-23 | 512 | 306.2516
2028-03-24 | 512 | 174.612
2028-03-25 | 512 | 155.2769
2028-03-26 | 512 | 128.5784
2028-03-27 | 512 | 211.5244
2028-03-28 | 512 | 252.9903
2028-03-29 | 512 | 279.2529
2028-03-30 | 512 | 237.9485
2028-03-31 | 512 | 186.2504
2028-04-01 | 512 | 121.9207
2028-04-02 | 512 | 127.7781
2028-04-03 | 512 | 167.5318
2028-04-04 | 512 | 97.5111
2028-04-05 | 512 | 87.8529
2028-04-06 | 512 | 88.4212
2028-04-07 | 512 | 51.3545
2028-04-08 | 512 | 51.2071
2028-04-09 | 512 | 50.2479
2028-04-10 | 512 | 73.7873
2028-04-11 | 512 | 155.1829
2028-04-12 | 512 | 228.9985
2028-04-13 | 512 | 229.3443
2028-04-14 | 512 | 80.9647
2028-04-15 | 512 | 51.9398
2028-04-16 | 512 | 51.1557
2028-04-17 | 512 | 94.9441
2028-04-18 | 512 | 52.2059
2028-04-19 | 512 | 78.7174
2028-04-20 | 512 | 95.9818
2028-04-21 | 512 | 191.6189
2028-04-22 | 512 | 201.1416
2028-04-23 | 512 | 163.9938
2028-04-24 | 512 | 283.1504
2028-04-25 | 512 | 110.3061
2028-04-26 | 512 | 113.4134
2028-04-27 | 512 | 123.3052
2028-04-28 | 512 | 165.7174
2028-04-29 | 512 | 153.2469
2028-04-30 | 512 | 162.3958
2028-05-01 | 512 | 262.2055
2028-05-02 | 512 | 158.6138
2028-05-03 | 512 | 71.1233
2028-05-04 | 512 | 96.7639
2028-05-05 | 512 | 128.9814
2028-05-06 | 512 | 184.7465
2028-05-07 | 512 | 205.2721
2028-05-08 | 512 | 512
2028-05-09 | 512 | 430.1205
2028-05-10 | 512 | 512
2028-05-11 | 512 | 512
2028-05-12 | 512 | 512
2028-05-13 | 512 | 440.3628
2028-05-14 | 512 | 441.8794
2028-05-15 | 512 | 512
2028-05-16 | 512 | 512
2028-05-17 | 512 | 512
2028-05-18 | 512 | 512
2028-05-19 | 512 | 512
2028-05-20 | 512 | 346.0627
2028-05-21 | 512 | 245.6433
2028-05-22 | 512 | 434.5135
2028-05-23 | 512 | 512
2028-05-24 | 512 | 512
2028-05-25 | 512 | 397.7455
2028-05-26 | 512 | 439.8043
2028-05-27 | 512 | 230.7228
2028-05-28 | 512 | 463.3276
2028-05-29 | 512 | 512
2028-05-30 | 512 | 512
2028-05-31 | 512 | 512
2028-06-01 | 512 |  |  | 512
2028-06-02 | 512 |  |  | 512
2028-06-03 | 512 |  |  | 512
2028-06-04 | 512 |  |  | 512
2028-06-05 | 512 |  |  | 512
2028-06-06 | 512 |  |  | 512
2028-06-07 | 512 |  |  | 512
2028-06-08 | 512 |  |  | 512
2028-06-09 | 512 |  |  | 512
2028-06-10 | 512 |  |  | 512
2028-06-11 | 512 |  |  | 475.2046
2028-06-12 | 512 |  |  | 503.1786
2028-06-13 | 512 |  |  | 512
2028-06-14 | 512 |  |  | 512
2028-06-15 | 512 |  |  | 512
2028-06-16 | 512 |  |  | 512
2028-06-17 | 512 |  |  | 512
2028-06-18 | 512 |  |  | 512
2028-06-19 | 512 |  |  | 512
2028-06-20 | 512 |  |  | 512
2028-06-21 | 512 |  |  | 512
2028-06-22 | 512 |  |  | 512
2028-06-23 | 512 |  |  | 512
2028-06-24 | 512 |  |  | 512
2028-06-25 | 512 |  |  | 512
2028-06-26 | 512 |  |  | 512
2028-06-27 | 512 |  |  | 512
2028-06-28 | 512 |  |  | 512
2028-06-29 | 512 |  |  | 512
2028-06-30 | 512 |  |  | 495.6922
2028-07-01 | 512 |  |  | 494.3285
2028-07-02 | 512 |  |  | 512
2028-07-03 | 512 |  |  | 512
2028-07-04 | 512 |  |  | 512
2028-07-05 | 512 |  |  | 512
2028-07-06 | 512 |  |  | 512
2028-07-07 | 512 |  |  | 478.3411
2028-07-08 | 512 |  |  | 483.389
2028-07-09 | 512 |  |  | 512
2028-07-10 | 512 |  |  | 512
2028-07-11 | 512 |  |  | 512
2028-07-12 | 512 |  |  | 512
2028-07-13 | 512 |  |  | 512
2028-07-14 | 512 |  |  | 512
2028-07-15 | 512 |  |  | 512
2028-07-16 | 512 |  |  | 512
2028-07-17 | 512 |  |  | 512
2028-07-18 | 512 |  |  | 512
2028-07-19 | 512 |  |  | 512
2028-07-20 | 512 |  |  | 512
2028-07-21 | 512 |  |  | 506.1408
2028-07-22 | 512 |  |  | 512
2028-07-23 | 512 |  |  | 512
2028-07-24 | 512 |  |  | 512
2028-07-25 | 512 |  |  | 512
2028-07-26 | 512 |  |  | 512
2028-07-27 | 512 |  |  | 512
2028-07-28 | 512 |  |  | 512
2028-07-29 | 512 |  |  | 512
2028-07-30 | 512 |  |  | 512
2028-07-31 | 512 |  |  | 512
2028-08-01 | 512 |  |  | 512
2028-08-02 | 512 |  |  | 512
2028-08-03 | 512 |  |  | 512
2028-08-04 | 512 |  |  | 512
2028-08-05 | 512 |  |  | 511.2424
2028-08-06 | 512 |  |  | 512
2028-08-07 | 512 |  |  | 512
2028-08-08 | 512 |  |  | 512
2028-08-09 | 512 |  |  | 512
2028-08-10 | 512 |  |  | 512
2028-08-11 | 512 |  |  | 512
2028-08-12 | 512 |  |  | 512
2028-08-13 | 512 |  |  | 512
2028-08-14 | 512 |  |  | 512
2028-08-15 | 512 |  |  | 512
2028-08-16 | 512 |  |  | 512
2028-08-17 | 512 |  |  | 512
2028-08-18 | 512 |  |  | 512
2028-08-19 | 512 |  |  | 512
2028-08-20 | 512 |  |  | 512
2028-08-21 | 512 |  |  | 512
2028-08-22 | 512 |  |  | 512
2028-08-23 | 512 |  |  | 512
2028-08-24 | 512 |  |  | 512
2028-08-25 | 512 |  |  | 512
2028-08-26 | 512 |  |  | 512
2028-08-27 | 512 |  |  | 512
2028-08-28 | 512 |  |  | 512
2028-08-29 | 512 |  |  | 512
2028-08-30 | 512 |  |  | 512
2028-08-31 | 512 |  |  | 512
2028-09-01 | 512 | 512
2028-09-02 | 512 | 511.8616
2028-09-03 | 512 | 512
2028-09-04 | 512 | 512
2028-09-05 | 512 | 512
2028-09-06 | 512 | 437.329
2028-09-07 | 512 | 512
2028-09-08 | 512 | 512
2028-09-09 | 512 | 512
2028-09-10 | 512 | 512
2028-09-11 | 512 | 512
2028-09-12 | 512 | 512
2028-09-13 | 512 | 512
2028-09-14 | 512 | 502.0924
2028-09-15 | 512 | 302.0189
2028-09-16 | 512 | 292.9763
2028-09-17 | 512 | 512
2028-09-18 | 512 | 512
2028-09-19 | 512 | 512
2028-09-20 | 512 | 487.0841
2028-09-21 | 512 | 512
2028-09-22 | 512 | 512
2028-09-23 | 512 | 512
2028-09-24 | 512 | 512
2028-09-25 | 512 | 512
2028-09-26 | 512 | 512
2028-09-27 | 512 | 512
2028-09-28 | 512 | 487.9018
2028-09-29 | 512 | 474.1053
2028-09-30 | 512 | 448.947
2028-10-01 | 512 | 349.5741
2028-10-02 | 512 | 350.8029
2028-10-03 | 512 | 337.0926
2028-10-04 | 512 | 315.1068
2028-10-05 | 512 | 311.8558
2028-10-06 | 512 | 282.0012
2028-10-07 | 512 | 237.0574
2028-10-08 | 512 | 346.5348
2028-10-09 | 512 | 422.4399
2028-10-10 | 512 | 397.9797
2028-10-11 | 512 | 305.131
2028-10-12 | 512 | 370.7189
2028-10-13 | 512 | 362.4984
2028-10-14 | 512 | 248.7894
2028-10-15 | 512 | 246.9281
2028-10-16 | 512 | 276.8913
2028-10-17 | 512 | 349.9868
2028-10-18 | 512 | 326.5766
2028-10-19 | 512 | 370.4654
2028-10-20 | 512 | 369.0983
2028-10-21 | 512 | 323.3998
2028-10-22 | 512 | 362.8878
2028-10-23 | 512 | 335.8452
2028-10-24 | 512 | 352.5922
2028-10-25 | 512 | 308.9635
2028-10-26 | 512 | 256.3264
2028-10-27 | 512 | 366.3475
2028-10-28 | 512 | 343.3478
2028-10-29 | 512 | 393.2052
2028-10-30 | 512 | 298.7015
2028-10-31 | 512 | 360.8507
2028-11-01 | 512 | 365.156
2028-11-02 | 512 | 365.3249
2028-11-03 | 512 | 212.3485
2028-11-04 | 512 | 345.2672
2028-11-05 | 512 | 412.6108
2028-11-06 | 512 | 403.2675
2028-11-07 | 512 | 420.8732
2028-11-08 | 512 | 345.2003
2028-11-09 | 512 | 355.8925
2028-11-10 | 512 | 339.7791
2028-11-11 | 512 | 394.4019
2028-11-12 | 512 | 336.3892
2028-11-13 | 512 | 362.9802
2028-11-14 | 512 | 393.8716
2028-11-15 | 512 | 410.1442
2028-11-16 | 512 | 365.118
2028-11-17 | 512 | 344.8944
2028-11-18 | 512 | 302.7971
2028-11-19 | 512 | 303.6083
2028-11-20 | 512 | 318.9018
2028-11-21 | 512 | 374.8376
2028-11-22 | 512 | 308.7539
2028-11-23 | 512 | 294.7389
2028-11-24 | 512 | 236.5271
2028-11-25 | 512 | 332.9525
2028-11-26 | 512 | 312.1393
2028-11-27 | 512 | 329.4585
2028-11-28 | 512 | 341.8647
2028-11-29 | 512 | 352.769
2028-11-30 | 512 | 383.6616
2028-12-01 | 512 |  | 392.2349
2028-12-02 | 512 |  | 326.2234
2028-12-03 | 512 |  | 338.4713
2028-12-04 | 512 |  | 384.8519
2028-12-05 | 512 |  | 372.8484
2028-12-06 | 512 |  | 392.8814
2028-12-07 | 512 |  | 380.8895
2028-12-08 | 512 |  | 346.4355
2028-12-09 | 512 |  | 361.4268
2028-12-10 | 512 |  | 364.6907
2028-12-11 | 512 |  | 360.2959
2028-12-12 | 512 |  | 397.3753
2028-12-13 | 512 |  | 331.6201
2028-12-14 | 512 |  | 294.6338
2028-12-15 | 512 |  | 317.4741
2028-12-16 | 512 |  | 354.7742
2028-12-17 | 512 |  | 340.5765
2028-12-18 | 512 |  | 328.7474
2028-12-19 | 512 |  | 330.526
2028-12-20 | 512 |  | 340.4963
2028-12-21 | 512 |  | 375.0603
2028-12-22 | 512 |  | 299.9868
2028-12-23 | 512 |  | 355.4815
2028-12-24 | 512 |  | 331.7562
2028-12-25 | 512 |  | 269.1683
2028-12-26 | 512 |  | 346.2313
2028-12-27 | 512 |  | 349.3169
2028-12-28 | 512 |  | 375.9024
2028-12-29 | 512 |  | 370.6562
2028-12-30 | 512 |  | 417.0877
2028-12-31 | 512 |  | 361.303
2029-01-01 | 512 |  | 329.6057
Actual
Flow towards southern states
Flow towards Queensland

## Figure 39
Figure 39 - Forecast gas supply sources to meet southern daily demand, Step Change scenario, 2025 (TJ/d)
Date | Total southern production | Southern demand | Gas transported South via SWQP | Gas transported away to the North via SWQP | Iona storage - injecting | Iona storage - filling | Shallow storage - injecting | Shallow storage - filling | Supply Gap
2025-01-01 | 729.7133 | 500.0054 | 0 | -63.563 | 0 | -155 | 0 | -11.1449 | 0
2025-01-02 | 1007.1557 | 791.711 | 0 | -77.3684 | 0 | -127.0763 | 0 | -11 | 0
2025-01-03 | 875.8857 | 631.1322 | 0 | -78.7536 | 0 | -155 | 0 | -11 | 0
2025-01-04 | 810.4793 | 581.964 | 0 | -77.2512 | 0 | -140.264 | 0 | -11 | 0
2025-01-05 | 699.0343 | 601.4835 | 0 | -80.6819 | 0 | -5.8687 | 0 | -11 | 0
2025-01-06 | 927.9205 | 699.8741 | 0 | -90.1736 | 0 | -126.8727 | 0 | -11 | 0
2025-01-07 | 1007.1557 | 838.2679 | 0 | -41.1394 | 0 | -116.7483 | 0 | -11 | 0
2025-01-08 | 877.9707 | 820.239 | 0 | -55.4848 | 0 | 0 | 0 | -2.247 | 0
2025-01-09 | 826.1862 | 735.639 | 0 | -79.5471 | 0 | 0 | 0 | -11 | 0
2025-01-10 | 842.6541 | 751.503 | 0 | -80.1511 | 0 | 0 | 0 | -11 | 0
2025-01-11 | 740.7356 | 651.3701 | 0 | -78.3654 | 0 | 0 | 0 | -11 | 0
2025-01-12 | 677.6481 | 583.0688 | 0 | -77.6132 | 0 | -5.966 | 0 | -11 | 0
2025-01-13 | 992.1725 | 868.2396 | 0 | -77.5344 | 0 | -35.3984 | 0 | -11 | 0
2025-01-14 | 1007.1557 | 1036.4648 | 0 | 0 | 0 | 0 | 29.3094 | 0 | 0
2025-01-15 | 1007.1557 | 1162.1011 | 0 | 0 | 73.7136 | 0 | 81.2319 | 0 | 0
2025-01-16 | 1007.1557 | 1025.9845 | 0 | 0 | 0 | 0 | 18.8291 | 0 | 0
2025-01-17 | 1007.1557 | 985.8089 | 0 | 0 | 0 | -31.4787 | 10.132 | 0 | 0
2025-01-18 | 706.2553 | 604.28 | 0 | -90.9752 | 0 | 0 | 0 | -11 | 0
2025-01-19 | 856.4991 | 609.4063 | 0 | -81.0927 | 0 | -155 | 0 | -11 | 0
2025-01-20 | 955.3841 | 865.5176 | 0 | -78.8662 | 0 | 0 | 0 | -11 | 0
2025-01-21 | 998.4556 | 978.828 | 0 | -19.6276 | 0 | 0 | 0 | 0 | 0
2025-01-22 | 937.1557 | 852.1251 | 0 | -67.0418 | 0 | -6.9885 | 0 | -11 | 0
2025-01-23 | 1007.1557 | 1179.4158 | 0 | 0 | 55.3055 | 0 | 116.9544 | 0 | 0
2025-01-24 | 1007.1557 | 1051.2057 | 0 | 0 | 0 | 0 | 44.0502 | 0 | 0
2025-01-25 | 872.1557 | 726.2221 | 0 | -77.8252 | 0 | -57.1084 | 0 | -11 | 0
2025-01-26 | 815.9644 | 723.8482 | 0 | -81.1161 | 0 | 0 | 0 | -11 | 0
2025-01-27 | 827.2464 | 714.6078 | 0 | -93.4385 | 0 | 0 | 0 | -19.2 | 0
2025-01-28 | 929.2514 | 822.7849 | 0 | -92.4312 | 0 | -3.0353 | 0 | -11 | 0
2025-01-29 | 835.5855 | 745.9216 | 0 | -78.6636 | 0 | 0 | 0 | -11 | 0
2025-01-30 | 937.1557 | 797.6117 | 0 | -45.7903 | 0 | -93.7536 | 0 | 0 | 0
2025-01-31 | 754.8678 | 666.331 | 0 | -73.6413 | 0 | -3.8955 | 0 | -11 | 0
2025-02-01 | 802.6838 | 715.6506 | 0 | -75.4289 | 0 | -0.6043 | 0 | -11 | 0
2025-02-02 | 707.9327 | 616.4864 | 0 | -74.446 | 0 | -6.0002 | 0 | -11 | 0
2025-02-03 | 770.738 | 682.7655 | 0 | -72.8516 | 0 | -4.1206 | 0 | -11 | 0
2025-02-04 | 823.1436 | 660.0449 | 0 | -74.4901 | 0 | -77.6087 | 0 | -11 | 0
2025-02-05 | 862.0205 | 703.7819 | 0 | -72.8066 | 0 | -74.4321 | 0 | -11 | 0
2025-02-06 | 842.6343 | 758.6493 | 0 | -72.9848 | 0 | 0 | 0 | -11 | 0
2025-02-07 | 727.9797 | 643.4949 | 0 | -69.676 | 0 | -3.8088 | 0 | -11 | 0
2025-02-08 | 833.6284 | 614.5762 | 0 | -67.7084 | 0 | -140.3439 | 0 | -11 | 0
2025-02-09 | 757.3812 | 673.1668 | 0 | -68.1839 | 0 | -5.0303 | 0 | -11 | 0
2025-02-10 | 891.9429 | 809.8206 | 0 | -67.1241 | 0 | -3.9979 | 0 | -11 | 0
2025-02-11 | 868.0276 | 788.398 | 0 | -64.3546 | 0 | -4.2749 | 0 | -11 | 0
2025-02-12 | 965.3036 | 880.6178 | 0 | -65.4856 | 0 | 0 | 0 | -19.2 | 0
2025-02-13 | 927.6817 | 851.0751 | 0 | -65.4528 | 0 | -0.1534 | 0 | -11 | 0
2025-02-14 | 863.3804 | 717.5055 | 0 | -61.3102 | 0 | -73.5647 | 0 | -11 | 0
2025-02-15 | 716.8666 | 649.7334 | 0 | -56.1332 | 0 | 0 | 0 | -11 | 0
2025-02-16 | 725.2348 | 653.0118 | 0 | -55.6474 | 0 | -5.5754 | 0 | -11 | 0
2025-02-17 | 753.5284 | 680.9882 | 0 | -57.948 | 0 | -3.5919 | 0 | -11 | 0
2025-02-18 | 833.0742 | 763.3539 | 0 | -55.4589 | 0 | -3.2614 | 0 | -11 | 0
2025-02-19 | 1011.8348 | 809.5031 | 0 | -57.0917 | 0 | -134.2399 | 0 | -11 | 0
2025-02-20 | 893.1972 | 824.4916 | 0 | -54.2537 | 0 | -3.4518 | 0 | -11 | 0
2025-02-21 | 731.681 | 660.5863 | 0 | -57.3337 | 0 | -2.7611 | 0 | -11 | 0
2025-02-22 | 655.5491 | 578.8688 | 0 | -60.3142 | 0 | -5.3662 | 0 | -11 | 0
2025-02-23 | 695.1783 | 624.3384 | 0 | -59.8397 | 0 | 0 | 0 | -11 | 0
2025-02-24 | 991.7732 | 914.4967 | 0 | -58.0765 | 0 | 0 | 0 | -19.2 | 0
2025-02-25 | 924.7799 | 814.9506 | 0 | -57.9705 | 0 | -40.8588 | 0 | -11 | 0
2025-02-26 | 908.8223 | 842.992 | 0 | -54.8305 | 0 | 0 | 0 | -11 | 0
2025-02-27 | 999.1441 | 933.6614 | 0 | -54.4826 | 0 | 0 | 0 | -11 | 0
2025-02-28 | 943.5888 | 877.7715 | 0 | -54.8174 | 0 | 0 | 0 | -11 | 0
2025-03-01 | 803.727 | 737.9884 | 0 | -54.7386 | 0 | 0 | 0 | -11 | 0
2025-03-02 | 739.3956 | 668.1867 | 0 | -53.9986 | 0 | -6.2101 | 0 | -11 | 0
2025-03-03 | 1033.7641 | 967.4065 | 0 | -55.3576 | 0 | 0 | 0 | -11 | 0
2025-03-04 | 913.2016 | 841.0254 | 0 | -57.2877 | 0 | -3.8883 | 0 | -11 | 0
2025-03-05 | 961.0651 | 899.1334 | 0 | -50.9318 | 0 | 0 | 0 | -11 | 0
2025-03-06 | 969.9054 | 905.4414 | 0 | -53.4641 | 0 | 0 | 0 | -11 | 0
2025-03-07 | 907.7376 | 841.1408 | 0 | -55.5968 | 0 | 0 | 0 | -11 | 0
2025-03-08 | 770.4804 | 689.21 | 0 | -55.8913 | 0 | -6.1791 | 0 | -19.2 | 0
2025-03-09 | 726.0362 | 655.8132 | 0 | -53.2465 | 0 | -5.9764 | 0 | -11 | 0
2025-03-10 | 821.385 | 759.9877 | 0 | -50.3972 | 0 | 0 | 0 | -11 | 0
2025-03-11 | 970.2934 | 895.0785 | 0 | -54.1684 | 0 | -10.0465 | 0 | -11 | 0
2025-03-12 | 1003.4274 | 932.6553 | 0 | -59.7721 | 0 | 0 | 0 | -11 | 0
2025-03-13 | 960.7882 | 885.3999 | 0 | -64.3883 | 0 | 0 | 0 | -11 | 0
2025-03-14 | 859.4556 | 710.6872 | 0 | -63.9419 | 0 | -73.8264 | 0 | -11 | 0
2025-03-15 | 821.9311 | 608.7063 | 0 | -61.0204 | 0 | -141.2041 | 0 | -11 | 0
2025-03-16 | 709.8214 | 629.4862 | 0 | -62.7058 | 0 | -6.6292 | 0 | -11 | 0
2025-03-17 | 884.0732 | 798.8878 | 0 | -74.1853 | 0 | 0 | 0 | -11 | 0
2025-03-18 | 920.7981 | 841.1481 | 0 | -68.65 | 0 | 0 | 0 | -11 | 0
2025-03-19 | 930.2204 | 842.6252 | 0 | -68.3949 | 0 | 0 | 0 | -19.2 | 0
2025-03-20 | 869.1713 | 788.0714 | 0 | -66.1909 | 0 | -3.909 | 0 | -11 | 0
2025-03-21 | 830.1542 | 746.6389 | 0 | -72.5149 | 0 | 0 | 0 | -11 | 0
2025-03-22 | 719.7317 | 634.7966 | 0 | -73.9349 | 0 | 0 | 0 | -11 | 0
2025-03-23 | 715.448 | 624.2076 | 0 | -72.8751 | 0 | -7.3651 | 0 | -11 | 0
2025-03-24 | 855.48 | 780.6882 | 0 | -62.3738 | 0 | -1.3029 | 0 | -11.1151 | 0
2025-03-25 | 909.1752 | 832.544 | 0 | -62.0624 | 0 | -3.5687 | 0 | -11 | 0
2025-03-26 | 929.937 | 856.4038 | 0 | -62.5332 | 0 | 0 | 0 | -11 | 0
2025-03-27 | 903.5472 | 820.6831 | 0 | -71.8641 | 0 | 0 | 0 | -11 | 0
2025-03-28 | 822.135 | 728.6115 | 0 | -74.3232 | 0 | 0 | 0 | -19.2 | 0
2025-03-29 | 915.8289 | 839.2318 | 0 | -62.3597 | 0 | -3.2373 | 0 | -11 | 0
2025-03-30 | 1006.5221 | 942.885 | 0 | -52.6369 | 0 | 0 | 0 | -11 | 0
2025-03-31 | 1109.171 | 1040.8728 | 0 | -57.2981 | 0 | 0 | 0 | -11 | 0
2025-04-01 | 819.9746 | 755.6202 | 0 | -53.3541 | 0 | 0 | 0 | -11 | 0
2025-04-02 | 828.6624 | 685.8392 | 0 | -53.2339 | 0 | -78.5894 | 0 | -11 | 0
2025-04-03 | 736.5979 | 662.1673 | 0 | -53.971 | 0 | -9.4596 | 0 | -11 | 0
2025-04-04 | 648.5979 | 571.4099 | 0 | -55.1522 | 0 | -11.0358 | 0 | -11 | 0
2025-04-05 | 632.4914 | 566.4974 | 0 | -54.9939 | 0 | 0 | 0 | -11 | 0
2025-04-06 | 618.7782 | 543.7141 | 0 | -53.9637 | 0 | -10.1002 | 0 | -11 | 0
2025-04-07 | 710.171 | 628.7476 | 0 | -53.9167 | 0 | -8.3064 | 0 | -19.2 | 0
2025-04-08 | 857.3772 | 783.2121 | 0 | -54.5471 | 0 | -8.6177 | 0 | -11 | 0
2025-04-09 | 946.1047 | 875.4289 | 0 | -53.4401 | 0 | -6.2356 | 0 | -11 | 0
2025-04-10 | 1037.7135 | 844.1325 | 0 | -55.5565 | 0 | -127.0244 | 0 | -11 | 0
2025-04-11 | 824.9392 | 759.4871 | 0 | -54.4522 | 0 | 0 | 0 | -11 | 0
2025-04-12 | 711.3039 | 639.7281 | 0 | -54.1112 | 0 | -6.4645 | 0 | -11 | 0
2025-04-13 | 636.6445 | 572.5641 | 0 | -53.0801 | 0 | 0 | 0 | -11 | 0
2025-04-14 | 712.8582 | 636.0458 | 0 | -51.8826 | 0 | -5.7299 | 0 | -19.2 | 0
2025-04-15 | 687.7362 | 613.1919 | 0 | -56.0666 | 0 | -7.4776 | 0 | -11 | 0
2025-04-16 | 690.7299 | 615.3731 | 0 | -57.6033 | 0 | -6.7534 | 0 | -11 | 0
2025-04-17 | 708.462 | 639.9294 | 0 | -57.5328 | 0 | 0 | 0 | -11 | 0
2025-04-18 | 705.9412 | 560.3541 | 0 | -57.6223 | 0 | -76.9647 | 0 | -11 | 0
2025-04-19 | 573.3433 | 498.1464 | 0 | -55.7808 | 0 | -8.416 | 0 | -11 | 0
2025-04-20 | 565.2379 | 483.7297 | 0 | -54.9388 | 0 | -7.3693 | 0 | -19.2 | 0
2025-04-21 | 707.5876 | 634.5631 | 0 | -56.3253 | 0 | -5.6987 | 0 | -11 | 0
2025-04-22 | 784.6134 | 720.62 | 0 | -52.9933 | 0 | 0 | 0 | -11 | 0
2025-04-23 | 766.3739 | 703.9066 | 0 | -51.4674 | 0 | 0 | 0 | -11 | 0
2025-04-24 | 744.3955 | 660.047 | 0 | -57.5328 | 0 | -7.6159 | 0 | -19.2 | 0
2025-04-25 | 666.7748 | 593.2312 | 0 | -57.0317 | 0 | -5.5119 | 0 | -11 | 0
2025-04-26 | 938.9543 | 857.976 | 0 | -69.9781 | 0 | 0 | 0 | -11 | 0
2025-04-27 | 856.0587 | 769.0987 | 0 | -70.7605 | 0 | -5.1992 | 0 | -11 | 0
2025-04-28 | 1034.9838 | 945.6529 | 0 | -70.131 | 0 | 0 | 0 | -19.2 | 0
2025-04-29 | 932.5366 | 751.8632 | 0 | -73.9397 | 0 | -95.7338 | 0 | -11 | 0
2025-04-30 | 843.5977 | 676.459 | 0 | -73.4404 | 0 | -74.4981 | 0 | -19.2 | 0
2025-05-01 | 828.615 | 735.6824 | 0 | -73.7325 | 0 | 0 | 0 | -19.2 | 0
2025-05-02 | 865.5624 | 781.4374 | 0 | -73.1248 | 0 | 0 | 0 | -11 | 0
2025-05-03 | 907.8567 | 808.6632 | 0 | -88.1934 | 0 | 0 | 0 | -11 | 0
2025-05-04 | 945.9824 | 847.8899 | 0 | -87.0922 | 0 | 0 | 0 | -11 | 0
2025-05-05 | 1175.0269 | 1164.6737 | 0 | -10.3533 | 0 | 0 | 0 | 0 | 0
2025-05-06 | 1093.6734 | 1026.2766 | 0 | -56.3967 | 0 | 0 | 0 | -11 | 0
2025-05-07 | 1218.8863 | 1326.0785 | 90.4105 | 0 | 16.7818 | 0 | 0 | 0 | 0
2025-05-08 | 1218.8863 | 1270.2682 | 69.3882 | 0 | 0 | -18.0062 | 0 | 0 | 0
2025-05-09 | 1218.8863 | 1376.1591 | 111.2629 | 0 | 46.0099 | 0 | 0 | 0 | 0
2025-05-10 | 1218.8863 | 1172.7811 | 4.5664 | 0 | 0 | -63.3464 | 12.6746 | 0 | 0
2025-05-11 | 1201.1576 | 1177.0541 | 0 | -13.1037 | 0 | 0 | 0 | -11 | 0
2025-05-12 | 1218.8863 | 1240.9389 | 0 | -61.1134 | 42.9715 | 0 | 40.1945 | 0 | 0
2025-05-13 | 1218.8863 | 1257.3773 | 0 | 0 | 35.4347 | 0 | 3.0563 | 0 | 0
2025-05-14 | 1218.8863 | 1350.8046 | 45.5014 | 0 | 54.7669 | 0 | 31.6499 | 0 | 0
2025-05-15 | 1218.8863 | 1326.0174 | 56.2352 | 0 | 28.4712 | 0 | 22.4247 | 0 | 0
2025-05-16 | 1182.1193 | 1224.9632 | 42.8438 | 0 | 0 | 0 | 0 | 0 | 0
2025-05-17 | 932.8446 | 844.7769 | 0 | -71.4226 | 0 | -5.6451 | 0 | -11 | 0
2025-05-18 | 839.4056 | 756.8265 | 0 | -71.579 | 0 | 0 | 0 | -11 | 0
2025-05-19 | 1083.8863 | 960.8191 | 0 | -70.7659 | 0 | -41.3012 | 0 | -11 | 0
2025-05-20 | 1095.812 | 1015.0696 | 0 | -69.7421 | 0 | 0 | 0 | -11 | 0
2025-05-21 | 1156.9315 | 1038.9623 | 0 | -70.8166 | 0 | -36.1527 | 0 | -11 | 0
2025-05-22 | 980.5151 | 895.4314 | 0 | -74.0835 | 0 | 0 | 0 | -11 | 0
2025-05-23 | 993.5466 | 890.2839 | 0 | -87.3884 | 0 | -4.8741 | 0 | -11 | 0
2025-05-24 | 842.4592 | 739.3107 | 0 | -87.6116 | 0 | -4.5369 | 0 | -11 | 0
2025-05-25 | 1218.8863 | 1095.9397 | 0 | 0 | 0 | -111.9465 | 0 | -11 | 0
2025-05-26 | 1218.8863 | 1558.4671 | 204.48 | 0 | 135.101 | 0 | 0 | 0 | 0
2025-05-27 | 1218.8863 | 1473.316 | 205.8542 | 0 | 48.5758 | 0 | 0 | 0 | 0
2025-05-28 | 1218.8863 | 1704.4378 | 181.6847 | 0 | 276.8283 | 0 | 27.0387 | 0 | 0
2025-05-29 | 1218.8863 | 1648.1225 | 161.2316 | 0 | 246.5649 | 0 | 21.44 | 0 | 0
2025-05-30 | 1218.8863 | 1601.8865 | 23.7518 | 0 | 239.2484 | 0 | 120 | 0 | 0
2025-05-31 | 1218.8863 | 1239.2035 | 47.8791 | 0 | 0 | -27.562 | 0 | 0 | 0
2025-06-01 | 1219.2063 | 1237.655 | 51.2442 | 0 | 0 | -32.7953 | 0 | 0 | 0
2025-06-02 | 1219.2063 | 1712.6251 | 210.2349 | 0 | 269.6736 | 0 | 13.5105 | 0 | 0
2025-06-03 | 1219.2063 | 1724.1842 | 237.3498 | 0 | 203.9629 | 0 | 63.6652 | 0 | 0
2025-06-04 | 1219.2063 | 1619.9165 | 191.6329 | 0 | 188.0241 | 0 | 21.0533 | 0 | 0
2025-06-05 | 1219.2063 | 1586.8461 | 238.4059 | 0 | 107.077 | 0 | 22.1568 | 0 | 0
2025-06-06 | 1219.2063 | 1352.3263 | 110.9606 | 0 | 30.4423 | 0 | 0 | -8.2829 | 0
2025-06-07 | 1219.2063 | 1199.4438 | 36.6058 | 0 | 0 | -56.3683 | 0 | 0 | 0
2025-06-08 | 1219.2063 | 1005.0637 | 0 | -58.7986 | 0 | -144.3438 | 0 | -11 | 0
2025-06-09 | 1219.2063 | 1019.35 | 0 | -71.6815 | 0 | -117.1748 | 0 | -11 | 0
2025-06-10 | 1219.2063 | 1138.4948 | 5.2783 | 0 | 0 | -74.9897 | 0 | -11 | 0
2025-06-11 | 1219.2063 | 1194.0616 | 38.9222 | 0 | 0 | -64.0667 | 0 | 0 | 0
2025-06-12 | 1219.2063 | 1269.0888 | 64.2625 | 0 | 0 | -14.3799 | 0 | 0 | 0
2025-06-13 | 1219.2063 | 1299.4873 | 80.281 | 0 | 0 | 0 | 0 | 0 | 0
2025-06-14 | 1219.2063 | 1337.8395 | 112.4797 | 0 | 17.1538 | 0 | 0 | -11 | 0
2025-06-15 | 1219.2063 | 1338.1852 | 81.4313 | 0 | 37.5476 | 0 | 0 | 0 | 0
2025-06-16 | 1219.2063 | 1370.2254 | 144.1607 | 0 | 6.8584 | 0 | 0 | 0 | 0
2025-06-17 | 1219.2063 | 1648.4805 | 161.7752 | 0 | 267.4991 | 0 | 0 | 0 | 0
2025-06-18 | 1219.2063 | 2115.7334 | 333.2048 | 0 | 535.9316 | 0 | 27.3912 | 0 | 0
2025-06-19 | 1219.2063 | 2520.7821 | 434.266 | 0 | 570 | 0 | 207 | 0 | 90.3098
2025-06-20 | 1219.2063 | 2312.2099 | 401.0604 | 0 | 570 | 0 | 121.9434 | 0 | 0
2025-06-21 | 1219.2063 | 1792.5804 | 158.081 | 0 | 415.293 | 0 | 0 | 0 | 0
2025-06-22 | 1219.2063 | 1870.6544 | 167.1759 | 0 | 495.2723 | 0 | 0 | -11 | 0
2025-06-23 | 1219.2063 | 2010.2692 | 225.5923 | 0 | 518.2465 | 0 | 47.224 | 0 | 0
2025-06-24 | 1219.2063 | 1968.4151 | 208.2614 | 0 | 535.1578 | 0 | 5.7893 | 0 | 0
2025-06-25 | 1219.2063 | 1545.3485 | 110.842 | 0 | 189.9447 | 0 | 25.3555 | 0 | 0
2025-06-26 | 1219.2063 | 1267.646 | 83.9845 | 0 | 0 | -35.5447 | 0 | 0 | 0
2025-06-27 | 1219.2063 | 1067.8522 | 0 | 0 | 0 | -140.3541 | 0 | -11 | 0
2025-06-28 | 1219.2063 | 1162.6913 | 32.9601 | 0 | 0 | -89.475 | 0 | 0 | 0
2025-06-29 | 1219.2063 | 1809.2293 | 211.6286 | 0 | 348.2664 | 0 | 30.1283 | 0 | 0
2025-06-30 | 1219.2063 | 1673.1525 | 240.1818 | 0 | 179.6083 | 0 | 34.1564 | 0 | 0
2025-07-01 | 1217.6963 | 1640.1504 | 202.1134 | 0 | 128.0089 | 0 | 92.332 | 0 | 0
2025-07-02 | 1217.6963 | 1527.7351 | 127.6956 | 0 | 136.0571 | 0 | 46.2864 | 0 | 0
2025-07-03 | 1217.6963 | 1315.9653 | 109.2692 | 0 | 0 | 0 | 0 | -11 | 0
2025-07-04 | 1217.6963 | 1133.2302 | 24.6002 | 0 | 0 | -109.0661 | 0 | 0 | 0
2025-07-05 | 1217.6963 | 1116.7362 | 0 | 0 | 0 | -99.2042 | 0 | -1.7558 | 0
2025-07-06 | 1217.6963 | 1236.3726 | 67.6662 | 0 | 0 | -48.9898 | 0 | 0 | 0
2025-07-07 | 1217.6963 | 1618.8219 | 219.1301 | 0 | 192.9957 | 0 | 0 | -11 | 0
2025-07-08 | 1217.6963 | 1745.3107 | 262.4535 | 0 | 233.9755 | 0 | 31.1855 | 0 | 0
2025-07-09 | 1217.6963 | 1719.1869 | 188.8992 | 0 | 286.3338 | 0 | 26.2578 | 0 | 0
2025-07-10 | 1217.6963 | 1759.7331 | 165.1053 | 0 | 309.749 | 0 | 67.1828 | 0 | 0
2025-07-11 | 1217.6963 | 2036.2151 | 255.7961 | 0 | 564.3828 | 0 | 0 | -1.6601 | 0
2025-07-12 | 1217.6963 | 1771.9082 | 178.7054 | 0 | 369.6335 | 0 | 5.8729 | 0 | 0
2025-07-13 | 1217.6963 | 1498.8805 | 229.4593 | 0 | 36.0149 | 0 | 15.7101 | 0 | 0
2025-07-14 | 1217.6963 | 1570.7151 | 197.0772 | 0 | 93.2615 | 0 | 62.68 | 0 | 0
2025-07-15 | 1217.6963 | 1403.6963 | 138.2902 | 0 | 47.71 | 0 | 0 | 0 | 0
2025-07-16 | 1217.6963 | 1373.9475 | 139.6768 | 0 | 16.5746 | 0 | 0 | 0 | 0
2025-07-17 | 1217.6963 | 1301.0122 | 83.3159 | 0 | 0 | 0 | 0 | 0 | 0
2025-07-18 | 1217.6963 | 1188.1583 | 24.2935 | 0 | 0 | -42.8317 | 0 | -11 | 0
2025-07-19 | 1217.6963 | 1183.839 | 6.2386 | 0 | 0 | -40.0957 | 0 | 0 | 0
2025-07-20 | 1217.6963 | 1250.4985 | 61.301 | 0 | 0 | -28.4988 | 0 | 0 | 0
2025-07-21 | 1217.6963 | 1366.9911 | 90.0669 | 0 | 70.2277 | 0 | 0 | -11 | 0
2025-07-22 | 1217.6963 | 1361.1845 | 137.9833 | 0 | 5.505 | 0 | 0 | 0 | 0
2025-07-23 | 1217.6963 | 1403.8622 | 106.1498 | 0 | 80.0161 | 0 | 0 | 0 | 0
2025-07-24 | 1217.6963 | 1394.7817 | 138.7182 | 0 | 38.3673 | 0 | 0 | 0 | 0
2025-07-25 | 1217.6963 | 1255.4913 | 62.4243 | 0 | 0 | -13.6292 | 0 | -11 | 0
2025-07-26 | 1217.6963 | 1251.1213 | 61.1609 | 0 | 0 | -27.7357 | 0 | 0 | 0
2025-07-27 | 1217.6963 | 1286.5814 | 96.4883 | 0 | 0 | -27.6032 | 0 | 0 | 0
2025-07-28 | 1217.6963 | 1520.5743 | 177.5799 | 0 | 135.2922 | 0 | 0 | -9.9939 | 0
2025-07-29 | 1217.6963 | 1576.6454 | 217.0958 | 0 | 141.8534 | 0 | 0 | 0 | 0
2025-07-30 | 1217.6963 | 1528.966 | 175.7291 | 0 | 135.5407 | 0 | 0 | 0 | 0
2025-07-31 | 1217.6963 | 1322.174 | 104.4779 | 0 | 0 | 0 | 0 | 0 | 0
2025-08-01 | 1217.446 | 1222.1988 | 66.5819 | 0 | 0 | -50.8291 | 0 | -11 | 0
2025-08-02 | 1217.446 | 1201.7372 | 57.9693 | 0 | 0 | -73.6779 | 0 | 0 | 0
2025-08-03 | 1217.446 | 1272.3251 | 88.9406 | 0 | 0 | -34.0613 | 0 | 0 | 0
2025-08-04 | 1217.446 | 1443.9852 | 144.7307 | 0 | 92.8087 | 0 | 0 | -11 | 0
2025-08-05 | 1217.446 | 1352.2469 | 100.2535 | 0 | 34.5475 | 0 | 0 | 0 | 0
2025-08-06 | 1217.446 | 1670.553 | 196.3038 | 0 | 256.8032 | 0 | 0 | 0 | 0
2025-08-07 | 1217.446 | 1841.8436 | 169.2777 | 0 | 455.12 | 0 | 0 | 0 | 0
2025-08-08 | 1217.446 | 1707.5749 | 151.3139 | 0 | 349.8151 | 0 | 0 | -11 | 0
2025-08-09 | 1217.446 | 1544.3145 | 183.2613 | 0 | 143.6072 | 0 | 0 | 0 | 0
2025-08-10 | 1217.446 | 1558.236 | 239.781 | 0 | 101.0089 | 0 | 0 | 0 | 0
2025-08-11 | 1217.446 | 1560.3437 | 238.3961 | 0 | 104.5015 | 0 | 0 | 0 | 0
2025-08-12 | 1217.446 | 1539.1675 | 240.8233 | 0 | 80.8983 | 0 | 0 | 0 | 0
2025-08-13 | 1217.446 | 1389.5906 | 184.7946 | 0 | 0 | -1.6498 | 0 | -11 | 0
2025-08-14 | 1217.446 | 1417.1492 | 76.5681 | 0 | 123.1352 | 0 | 0 | 0 | 0
2025-08-15 | 1217.446 | 1090.6498 | 0 | 0 | 0 | -115.796 | 0 | -11 | 0
2025-08-16 | 1217.446 | 1167.6076 | 33.3588 | 0 | 0 | -72.1972 | 0 | -11 | 0
2025-08-17 | 1217.446 | 1741.6607 | 193.269 | 0 | 330.9459 | 0 | 0 | 0 | 0
2025-08-18 | 1217.446 | 1436.3052 | 145.9376 | 0 | 72.922 | 0 | 0 | 0 | 0
2025-08-19 | 1217.446 | 1473.7503 | 179.9553 | 0 | 76.3492 | 0 | 0 | 0 | 0
2025-08-20 | 1217.446 | 1613.3483 | 221.4162 | 0 | 148.0628 | 0 | 26.423 | 0 | 0
2025-08-21 | 1217.446 | 1628.7508 | 178.2833 | 0 | 203.4697 | 0 | 29.5521 | 0 | 0
2025-08-22 | 1217.446 | 1357.9113 | 140.4657 | 0 | 0 | 0 | 0 | 0 | 0
2025-08-23 | 1217.446 | 1602.1038 | 173.6608 | 0 | 210.9973 | 0 | 0 | 0 | 0
2025-08-24 | 1217.446 | 1752.545 | 189.9689 | 0 | 290.8438 | 0 | 54.2864 | 0 | 0
2025-08-25 | 1217.446 | 1833.3066 | 230.0958 | 0 | 295.8661 | 0 | 89.899 | 0 | 0
2025-08-26 | 1217.446 | 2090.7356 | 259.3289 | 0 | 552.9275 | 0 | 61.0333 | 0 | 0
2025-08-27 | 1217.446 | 1907.7578 | 180.2892 | 0 | 390.0228 | 0 | 120 | 0 | 0
2025-08-28 | 1217.446 | 1621.1573 | 199.0602 | 0 | 126.2499 | 0 | 78.4015 | 0 | 0
2025-08-29 | 1217.446 | 1255.3236 | 115.0106 | 0 | 0 | -77.1329 | 0 | 0 | 0
2025-08-30 | 1217.446 | 1217.3079 | 0 | 0 | 0 | -22.7395 | 22.6012 | 0 | 0
2025-08-31 | 1217.446 | 1359.9292 | 49.8374 | 0 | 56.5605 | 0 | 36.0855 | 0 | 0
2025-09-01 | 1217.2363 | 1280.1845 | 4.0523 | 0 | 69.896 | 0 | 0 | -11 | 0
2025-09-02 | 1217.2363 | 1123.8269 | 0 | -64.7965 | 0 | -17.613 | 0 | -11 | 0
2025-09-03 | 1187.2371 | 949.0887 | 0 | -73.2957 | 0 | -153.8526 | 0 | -11 | 0
2025-09-04 | 1217.2363 | 1284.1772 | 28.6725 | 0 | 21.0344 | 0 | 17.2342 | 0 | 0
2025-09-05 | 1217.2363 | 1662.588 | 137.5055 | 0 | 252.7806 | 0 | 55.0656 | 0 | 0
2025-09-06 | 1217.2363 | 1556.7272 | 159.1463 | 0 | 180.3446 | 0 | 0 | 0 | 0
2025-09-07 | 1217.2363 | 1632.9384 | 185.7685 | 0 | 210.3568 | 0 | 19.5769 | 0 | 0
2025-09-08 | 1217.2363 | 1644.5294 | 122.1018 | 0 | 202.1577 | 0 | 103.0338 | 0 | 0
2025-09-09 | 1217.2363 | 1135.4282 | 8.9344 | 0 | 0 | -90.7424 | 0 | 0 | 0
2025-09-10 | 1217.2363 | 1206.1805 | 48.5075 | 0 | 0 | -59.5632 | 0 | 0 | 0
2025-09-11 | 1217.2363 | 1193.8499 | 1.6761 | 0 | 0 | -25.0623 | 0 | 0 | 0
2025-09-12 | 933.416 | 710.0342 | 0 | -57.3817 | 0 | -155 | 0 | -11 | 0
2025-09-13 | 959.6379 | 735.0124 | 0 | -58.6253 | 0 | -155 | 0 | -11 | 0
2025-09-14 | 1217.2363 | 1387.7222 | 72.4112 | 0 | 98.0748 | 0 | 0 | 0 | 0
2025-09-15 | 1217.2363 | 1438.2225 | 141.1676 | 0 | 79.8188 | 0 | 0 | 0 | 0
2025-09-16 | 1217.2363 | 1165.0041 | 47.8357 | 0 | 0 | -100.0678 | 0 | 0 | 0
2025-09-17 | 1121.5923 | 881.8887 | 0 | -73.7036 | 0 | -155 | 0 | -11 | 0
2025-09-18 | 1053.0441 | 862.5154 | 0 | -87.8095 | 0 | -91.7192 | 0 | -11 | 0
2025-09-19 | 1116.8144 | 944.2306 | 0 | -72.0702 | 0 | -89.5137 | 0 | -11 | 0
2025-09-20 | 1178.4119 | 960.8648 | 0 | -87.5048 | 0 | -119.0423 | 0 | -11 | 0
2025-09-21 | 1217.2363 | 1236.1298 | 42.1888 | 0 | 0 | -23.2954 | 0 | 0 | 0
2025-09-22 | 1217.2363 | 1255.7708 | 81.064 | 0 | 0 | -42.5296 | 0 | 0 | 0
2025-09-23 | 1217.2363 | 1265.3767 | 58.1898 | 0 | 0 | -10.0492 | 0 | 0 | 0
2025-09-24 | 1197.9005 | 969.8821 | 0 | -89.558 | 0 | -127.4604 | 0 | -11 | 0
2025-09-25 | 1217.2363 | 1035.2411 | 0 | -38.2309 | 0 | -132.7645 | 0 | -11 | 0
2025-09-26 | 1217.2363 | 988.3085 | 0 | -73.4892 | 0 | -144.4383 | 0 | -11 | 0
2025-09-27 | 1135.4062 | 878.3915 | 0 | -91.0147 | 0 | -155 | 0 | -11 | 0
2025-09-28 | 1217.2363 | 1145.7823 | 8.6963 | 0 | 0 | -80.15 | 0 | 0 | 0
2025-09-29 | 1123.2203 | 862.3398 | 0 | -94.8805 | 0 | -155 | 0 | -11 | 0
2025-09-30 | 1004.0815 | 748.8778 | 0 | -89.2037 | 0 | -155 | 0 | -11 | 0
2025-10-01 | 998.8369 | 745.5684 | 0 | -87.8698 | 0 | -154.3986 | 0 | -11 | 0
2025-10-02 | 1069.9728 | 816.1696 | 0 | -87.8031 | 0 | -155 | 0 | -11 | 0
2025-10-03 | 957.0289 | 702.9477 | 0 | -88.0813 | 0 | -155 | 0 | -11 | 0
2025-10-04 | 978.8215 | 728.4478 | 0 | -89.5549 | 0 | -149.8186 | 0 | -11 | 0
2025-10-05 | 1088.8265 | 838.6805 | 0 | -91.7012 | 0 | -147.4449 | 0 | -11 | 0
2025-10-06 | 1216.5963 | 1297.9862 | 32.6852 | 0 | 48.7049 | 0 | 0 | 0 | 0
2025-10-07 | 1216.5963 | 1246.8348 | 30.2387 | 0 | 0 | 0 | 0 | 0 | 0
2025-10-08 | 1216.5963 | 1069.223 | 0 | 0 | 0 | -136.3731 | 0 | -11 | 0
2025-10-09 | 1158.7498 | 904.1817 | 0 | -88.5679 | 0 | -155 | 0 | -11 | 0
2025-10-10 | 1036.0252 | 782.5034 | 0 | -87.5217 | 0 | -155 | 0 | -11 | 0
2025-10-11 | 923.9873 | 669.9819 | 0 | -88.0052 | 0 | -155 | 0 | -11 | 0
2025-10-12 | 910.2271 | 672.7034 | 0 | -71.5239 | 0 | -155 | 0 | -11 | 0
2025-10-13 | 956.6736 | 724.4299 | 0 | -66.2436 | 0 | -155 | 0 | -11 | 0
2025-10-14 | 1049.846 | 819.3426 | 0 | -64.5034 | 0 | -155 | 0 | -11 | 0
2025-10-15 | 1216.5963 | 1261.7669 | 22.9042 | 0 | 0 | 0 | 22.2665 | 0 | 0
2025-10-16 | 1172.0755 | 970.3601 | 0 | -69.137 | 0 | -121.5786 | 0 | -11 | 0
2025-10-17 | 1193.285 | 938.5075 | 0 | -88.7774 | 0 | -155 | 0 | -11 | 0
2025-10-18 | 1094.0519 | 838.9846 | 0 | -89.0672 | 0 | -155 | 0 | -11 | 0
2025-10-19 | 1116.7686 | 876.3622 | 0 | -74.4064 | 0 | -155 | 0 | -11 | 0
2025-10-20 | 1011.5262 | 757.9907 | 0 | -87.5355 | 0 | -155 | 0 | -11 | 0
2025-10-21 | 970.055 | 713.8462 | 0 | -90.2086 | 0 | -155 | 0 | -11 | 0
2025-10-22 | 891.4758 | 634.2092 | 0 | -91.2664 | 0 | -155 | 0 | -11 | 0
2025-10-23 | 959.2819 | 701.1268 | 0 | -92.155 | 0 | -155 | 0 | -11 | 0
2025-10-24 | 1093.1604 | 853.4724 | 0 | -91.3638 | 0 | -137.3241 | 0 | -11 | 0
2025-10-25 | 1108.8384 | 860.5663 | 0 | -89.1042 | 0 | -148.1677 | 0 | -11 | 0
2025-10-26 | 1025.8145 | 789.3448 | 0 | -87.6233 | 0 | -137.8462 | 0 | -11 | 0
2025-10-27 | 1010.92 | 794.5564 | 0 | -73.596 | 0 | -131.7676 | 0 | -11 | 0
2025-10-28 | 1001.8366 | 771.9613 | 0 | -91.3426 | 0 | -127.5326 | 0 | -11 | 0
2025-10-29 | 981.6393 | 741.086 | 0 | -90.3408 | 0 | -139.2124 | 0 | -11 | 0
2025-10-30 | 936.2068 | 678.9834 | 0 | -91.2231 | 0 | -155 | 0 | -11 | 0
2025-10-31 | 758.2495 | 498.33 | 0 | -93.9195 | 0 | -155 | 0 | -11 | 0
2025-11-01 | 1087.6809 | 828.0316 | 0 | -93.6493 | 0 | -155 | 0 | -11 | 0
2025-11-02 | 1124.3651 | 1122.8432 | 0 | 0 | 0 | 0 | 0 | -1.5216 | 0
2025-11-03 | 1124.3651 | 1239.2226 | 0 | 0 | 41.1057 | 0 | 73.752 | 0 | 0
2025-11-04 | 1124.3651 | 1196.7538 | 72.3887 | 0 | 0 | 0 | 0 | 0 | 0
2025-11-05 | 1124.3651 | 1161.7361 | 73.8661 | 0 | 0 | -36.4947 | 0 | 0 | 0
2025-11-06 | 1124.3651 | 1247.6797 | 0 | -42.3126 | 115.2681 | 0 | 50.3592 | 0 | 0
2025-11-07 | 1124.3651 | 1251.5593 | 15.3714 | 0 | 38.3024 | 0 | 73.5204 | 0 | 0
2025-11-08 | 1124.3651 | 1055.9622 | 0 | -6.5237 | 0 | -50.8791 | 0 | -11 | 0
2025-11-09 | 1124.3651 | 916.842 | 0 | -79.9025 | 0 | -116.6206 | 0 | -11 | 0
2025-11-10 | 1124.3651 | 1042.7805 | 0 | -63.2975 | 0 | -7.287 | 0 | -11 | 0
2025-11-11 | 1124.3651 | 1097.2404 | 0 | 0 | 0 | -16.1245 | 0 | -11 | 0
2025-11-12 | 1124.3651 | 1157.1626 | 31.5328 | 0 | 1.265 | 0 | 0 | 0 | 0
2025-11-13 | 1124.3651 | 948.2166 | 0 | -78.0221 | 0 | -87.1263 | 0 | -11 | 0
2025-11-14 | 1124.3651 | 921.8393 | 0 | -80.4896 | 0 | -111.0363 | 0 | -11 | 0
2025-11-15 | 1087.149 | 841.9254 | 0 | -79.2235 | 0 | -155 | 0 | -11 | 0
2025-11-16 | 1035.1797 | 778.7788 | 0 | -90.401 | 0 | -155 | 0 | -11 | 0
2025-11-17 | 1073.4733 | 815.96 | 0 | -91.5132 | 0 | -155 | 0 | -11 | 0
2025-11-18 | 1124.3651 | 888.178 | 0 | -80.5178 | 0 | -144.6692 | 0 | -11 | 0
2025-11-19 | 1030.1849 | 784.044 | 0 | -80.1407 | 0 | -155 | 0 | -11 | 0
2025-11-20 | 977.7255 | 721.7522 | 0 | -89.9731 | 0 | -155 | 0 | -11 | 0
2025-11-21 | 906.6295 | 661.858 | 0 | -78.7715 | 0 | -155 | 0 | -11 | 0
2025-11-22 | 946.1763 | 700.132 | 0 | -80.0441 | 0 | -155 | 0 | -11 | 0
2025-11-23 | 1116.3657 | 867.5399 | 0 | -89.8693 | 0 | -147.9563 | 0 | -11 | 0
2025-11-24 | 1124.3651 | 1075.2842 | 0 | 0 | 0 | -38.0807 | 0 | -11 | 0
2025-11-25 | 1124.3651 | 931.6102 | 0 | -91.0022 | 0 | -90.7524 | 0 | -11 | 0
2025-11-26 | 1022.6188 | 763.6487 | 0 | -92.9701 | 0 | -155 | 0 | -11 | 0
2025-11-27 | 1124.3651 | 874.5655 | 0 | -94.7895 | 0 | -144.0099 | 0 | -11 | 0
2025-11-28 | 1079.7866 | 840.7387 | 0 | -95.2392 | 0 | -132.8087 | 0 | -11 | 0
2025-11-29 | 1096.8641 | 839.9291 | 0 | -90.9347 | 0 | -155 | 0 | -11 | 0
2025-11-30 | 1124.3651 | 1004.6895 | 0 | 0 | 0 | -108.6754 | 0 | -11 | 0
2025-12-01 | 967.4051 | 919.2423 | 0 | 0 | 0 | -37.1624 | 0 | -11 | 0
2025-12-02 | 967.4051 | 1041.6967 | 74.2915 | 0 | 0 | 0 | 0 | 0 | 0
2025-12-03 | 967.4051 | 917.7369 | 0 | 0 | 0 | -38.668 | 0 | -11 | 0
2025-12-04 | 967.4051 | 1108.2569 | 0 | 0 | 82.5224 | 0 | 58.3296 | 0 | 0
2025-12-05 | 967.4051 | 1065.9072 | 28.8267 | 0 | 3.0022 | 0 | 66.6734 | 0 | 0
2025-12-06 | 967.4051 | 933.1625 | 0 | 0 | 0 | -23.2424 | 0 | -11 | 0
2025-12-07 | 967.4051 | 918.2858 | 0 | 0 | 0 | -38.1193 | 0 | -11 | 0
2025-12-08 | 967.4051 | 935.1798 | 14.1783 | 0 | 0 | -46.4035 | 0 | 0 | 0
2025-12-09 | 967.4051 | 998.2458 | 30.841 | 0 | 0 | 0 | 0 | 0 | 0
2025-12-10 | 967.4051 | 1118.4535 | 42.1678 | 0 | 76.8488 | 0 | 32.0317 | 0 | 0
2025-12-11 | 967.4051 | 896.6379 | 19.834 | 0 | 0 | -90.6012 | 0 | 0 | 0
2025-12-12 | 967.4051 | 839.3764 | 0 | 0 | 0 | -117.0284 | 0 | -11 | 0
2025-12-13 | 967.4051 | 869.6561 | 0 | -18.0238 | 0 | -68.7251 | 0 | -11 | 0
2025-12-14 | 967.4051 | 971.9836 | 4.5786 | 0 | 0 | 0 | 0 | 0 | 0
2025-12-15 | 967.4051 | 975.3379 | 7.933 | 0 | 0 | 0 | 0 | 0 | 0
2025-12-16 | 967.4051 | 826.6345 | 0 | -36.5607 | 0 | -93.2098 | 0 | -11 | 0
2025-12-17 | 967.4051 | 969.9833 | 2.5784 | 0 | 0 | 0 | 0 | 0 | 0
2025-12-18 | 967.4051 | 725.3838 | 0 | -79.0181 | 0 | -152.0031 | 0 | -11 | 0
2025-12-19 | 933.5872 | 677.7262 | 0 | -89.861 | 0 | -155 | 0 | -11 | 0
2025-12-20 | 870.357 | 625.412 | 0 | -78.945 | 0 | -155 | 0 | -11 | 0
2025-12-21 | 967.4051 | 728.8257 | 0 | -77.979 | 0 | -149.6 | 0 | -11 | 0
2025-12-22 | 923.8815 | 666.2685 | 0 | -91.6129 | 0 | -155 | 0 | -11 | 0
2025-12-23 | 967.4051 | 842.9202 | 0 | -28.5206 | 0 | -84.9643 | 0 | -11 | 0
2025-12-24 | 967.4051 | 947.8774 | 0 | 0 | 0 | -8.5274 | 0 | -11 | 0
2025-12-25 | 928.8137 | 669.8987 | 0 | -92.9151 | 0 | -155 | 0 | -11 | 0
2025-12-26 | 926.9564 | 670.3581 | 0 | -90.6492 | 0 | -154.9491 | 0 | -11 | 0
2025-12-27 | 967.4051 | 802.0571 | 0 | -94.4271 | 0 | -59.9208 | 0 | -11 | 0
2025-12-28 | 967.4051 | 729.0525 | 0 | -96.8446 | 0 | -130.5077 | 0 | -11 | 0
2025-12-29 | 967.4051 | 832.0169 | 0 | -27.2145 | 0 | -97.1734 | 0 | -11 | 0
2025-12-30 | 967.4051 | 936.763 | 0 | -19.0898 | 0 | -15.8812 | 4.3289 | 0 | 0
2025-12-31 | 967.4051 | 982.0102 | 0 | 0 | 14.6053 | 0 | 0 | 0 | 0

## Figure 40
Figure 40 - Forecast gas supply options to meet southern daily demand, Step Change scenario, 2030 (TJ/d)
Date | Total southern production | Southern demand | Gas transported South via SWQP | Gas transported away to the North via SWQP | Iona storage - injecting | Iona storage - filling | Shallow storage - injecting | Shallow storage - filling | Supply Gap
2030-01-01 | 355.3895 | 465.1681 | 275.7787 | 0 | 0 | -155 | 0 | -11 | 0
2030-01-02 | 376.4962 | 545.9432 | 284.0287 | 0 | 0 | -103.5816 | 0 | -11 | 0
2030-01-03 | 382.4035 | 574.5518 | 305.6103 | 0 | 0 | -102.4614 | 0 | -11 | 0
2030-01-04 | 364.0365 | 509.5678 | 274.5356 | 0 | 0 | -118.0043 | 0 | -11 | 0
2030-01-05 | 349.3934 | 489.4073 | 261.2494 | 0 | 0 | -110.2356 | 0 | -11 | 0
2030-01-06 | 360.9822 | 490.0718 | 250.9029 | 0 | 0 | -110.8133 | 0 | -11 | 0
2030-01-07 | 339.731 | 546.4827 | 256.6143 | 0 | 0 | -38.8626 | 0 | -11 | 0
2030-01-08 | 375.9781 | 572.8408 | 266.8271 | 0 | 0 | -58.9644 | 0 | -11 | 0
2030-01-09 | 417.6481 | 579.9304 | 269.2082 | 0 | 0 | -95.926 | 0 | -11 | 0
2030-01-10 | 347.1281 | 600.2987 | 284.1722 | 0 | 0 | -20.0016 | 0 | -11 | 0
2030-01-11 | 369.8484 | 620.4608 | 329.1234 | 0 | 0 | -67.5112 | 0 | -11 | 0
2030-01-12 | 305.4581 | 502.1024 | 262.6788 | 0 | 0 | -55.0345 | 0 | -11 | 0
2030-01-13 | 247.416 | 479.7533 | 243.3374 | 0 | 0 | 0 | 0 | -11 | 0
2030-01-14 | 417.6481 | 659.128 | 263.6791 | 0 | 0 | -22.8463 | 0 | -11 | 11.647
2030-01-15 | 417.6481 | 829.6383 | 294.7453 | 0 | 77.4919 | 0 | 0 | 0 | 39.7528
2030-01-16 | 417.6481 | 789.3546 | 308.975 | 0 | 48.9162 | 0 | 0 | 0 | 13.8153
2030-01-17 | 417.6481 | 685.0269 | 288.8252 | 0 | 0 | -23.5383 | 0 | -11 | 13.0917
2030-01-18 | 417.6481 | 679.7447 | 311.4181 | 0 | 0 | -50.5255 | 0 | -11 | 12.204
2030-01-19 | 305.4581 | 503.9054 | 265.4122 | 0 | 0 | -55.9651 | 0 | -11 | 0
2030-01-20 | 262.2181 | 518.7157 | 267.4977 | 0 | 0 | 0 | 0 | -11 | 0
2030-01-21 | 417.6481 | 677.4915 | 321.6496 | 0 | 0 | -60.8804 | 0 | -11 | 10.0742
2030-01-22 | 417.6481 | 701.9709 | 326.5217 | 0 | 0 | -42.1776 | 0 | -11 | 10.9788
2030-01-23 | 347.1281 | 650.0026 | 328.1056 | 0 | 0 | -14.2312 | 0 | -11 | 0
2030-01-24 | 347.1281 | 634.6254 | 315.6293 | 0 | 0 | -17.132 | 0 | -11 | 0
2030-01-25 | 375.9781 | 598.1711 | 297.681 | 0 | 0 | -64.488 | 0 | -11 | 0
2030-01-26 | 281.6504 | 497.8242 | 266.7806 | 0 | 0 | -39.6068 | 0 | -11 | 0
2030-01-27 | 228.1909 | 480.5053 | 273.9201 | 0 | 0 | -10.6058 | 0 | -11 | 0
2030-01-28 | 292.4702 | 530.5228 | 289.5104 | 0 | 0 | -40.4578 | 0 | -11 | 0
2030-01-29 | 321.1909 | 610.2774 | 300.0868 | 0 | 0 | 0 | 0 | -11 | 0
2030-01-30 | 417.6481 | 610.9922 | 292.3347 | 0 | 0 | -87.9906 | 0 | -11 | 0
2030-01-31 | 417.6481 | 668.7261 | 257.2339 | 0 | 0 | -9.8593 | 0 | -11 | 14.7034
2030-02-01 | 417.6481 | 570.1805 | 247.2954 | 0 | 0 | -83.7631 | 0 | -11 | 0
2030-02-02 | 279.4664 | 512.1906 | 262.6074 | 0 | 0 | -18.8831 | 0 | -11 | 0
2030-02-03 | 304.625 | 503.9832 | 250.7245 | 0 | 0 | -40.3661 | 0 | -11 | 0
2030-02-04 | 417.6481 | 636.5115 | 303.6651 | 0 | 0 | -73.8014 | 0 | -11 | 0
2030-02-05 | 324.3371 | 569.8311 | 256.494 | 0 | 0 | 0 | 0 | -11 | 0
2030-02-06 | 322.0083 | 579.6718 | 268.6634 | 0 | 0 | 0 | 0 | -11 | 0
2030-02-07 | 347.1281 | 605.9374 | 277.8641 | 0 | 0 | -8.0549 | 0 | -11 | 0
2030-02-08 | 328.7465 | 591.017 | 273.2703 | 0 | 0 | 0 | 0 | -11 | 0
2030-02-09 | 361.3778 | 536.6581 | 254.9267 | 0 | 0 | -68.6462 | 0 | -11 | 0
2030-02-10 | 302.0347 | 566.8872 | 275.8526 | 0 | 0 | 0 | 0 | -11 | 0
2030-02-11 | 417.6481 | 714.5882 | 288.5266 | 0 | 0 | 0 | 0 | -7.0298 | 15.4433
2030-02-12 | 417.6481 | 660.7015 | 279.0859 | 0 | 0 | -41.8628 | 0 | -11 | 16.8305
2030-02-13 | 417.6481 | 773.3582 | 294.7855 | 0 | 0 | 0 | 0 | 0 | 60.9246
2030-02-14 | 417.6481 | 803.3745 | 354.0574 | 0 | 0 | 0 | 0 | 0 | 31.6691
2030-02-15 | 347.1281 | 598.4519 | 267.5542 | 0 | 0 | -5.2305 | 0 | -11 | 0
2030-02-16 | 305.4581 | 533.3645 | 272.7389 | 0 | 0 | -33.8325 | 0 | -11 | 0
2030-02-17 | 346.7137 | 565.8155 | 298.9285 | 0 | 0 | -68.8266 | 0 | -11 | 0
2030-02-18 | 417.6481 | 630.5557 | 292.4667 | 0 | 0 | -68.5591 | 0 | -11 | 0
2030-02-19 | 364.8974 | 675.8836 | 309.2625 | 0 | 0 | 0 | 0 | -11 | 12.7237
2030-02-20 | 417.6481 | 732.0355 | 300.2142 | 0 | 0 | 0 | 0 | -1.1945 | 15.3675
2030-02-21 | 417.6481 | 732.6815 | 291.588 | 0 | 0 | 0 | 0 | 0 | 23.4454
2030-02-22 | 329.6357 | 575.2148 | 256.5789 | 0 | 0 | 0 | 0 | -11 | 0
2030-02-23 | 266.7192 | 506.5877 | 250.8685 | 0 | 0 | 0 | 0 | -11 | 0
2030-02-24 | 317.5396 | 524.8177 | 258.818 | 0 | 0 | -40.5398 | 0 | -11 | 0
2030-02-25 | 417.6481 | 686.1961 | 281.2118 | 0 | 0 | -15.9116 | 0 | -11 | 14.2477
2030-02-26 | 417.6481 | 699.0253 | 285.3177 | 0 | 0 | -9.3839 | 0 | -11 | 16.4433
2030-02-27 | 417.6481 | 714.1985 | 317.0884 | 0 | 0 | -25.8505 | 0 | -11 | 16.3127
2030-02-28 | 400.2884 | 697.5304 | 292.439 | 0 | 0 | 0 | 0 | -11 | 15.8032
2030-03-01 | 309.6935 | 576.2491 | 277.5556 | 0 | 0 | 0 | 0 | -11 | 0
2030-03-02 | 246.4739 | 510.9249 | 275.4509 | 0 | 0 | 0 | 0 | -11 | 0
2030-03-03 | 417.6481 | 529.646 | 274.3012 | 0 | 0 | -151.3036 | 0 | -11 | 0
2030-03-04 | 417.6481 | 745.5481 | 321.4875 | 0 | 0 | 0 | 0 | -3.6566 | 10.0688
2030-03-05 | 417.6481 | 739.9188 | 305.414 | 0 | 0 | 0 | 2.7155 | 0 | 14.1411
2030-03-06 | 417.6481 | 745.2226 | 291.1545 | 0 | 0 | 0 | 0 | 0 | 36.42
2030-03-07 | 417.6481 | 718.4499 | 274.6141 | 0 | 0 | 0 | 0 | 0 | 26.1878
2030-03-08 | 417.6481 | 634.9249 | 287.6792 | 0 | 0 | -59.8961 | 0 | -11 | 0.4938
2030-03-09 | 288.2913 | 580.4884 | 303.1973 | 0 | 0 | 0 | 0 | -11 | 0
2030-03-10 | 324.0287 | 567.0654 | 294.4189 | 0 | 0 | -40.3822 | 0 | -11 | 0
2030-03-11 | 417.6481 | 649.3741 | 269.6229 | 0 | 0 | -36.0244 | 0 | -11 | 9.1274
2030-03-12 | 417.6481 | 748.1502 | 261.7241 | 0 | 55.8236 | 0 | 0 | 0 | 12.9543
2030-03-13 | 417.6481 | 821.9923 | 294.4842 | 0 | 95.3853 | 0 | 0 | 0 | 14.4746
2030-03-14 | 417.6481 | 821.0472 | 330.5547 | 0 | 50.6088 | 0 | 6.4196 | 0 | 15.8163
2030-03-15 | 417.6481 | 643.0243 | 285.4294 | 0 | 0 | -52.7338 | 0 | -11 | 3.6806
2030-03-16 | 303.2741 | 535.1356 | 260.2415 | 0 | 0 | -17.3801 | 0 | -11 | 0
2030-03-17 | 290.3913 | 561.5942 | 282.203 | 0 | 0 | 0 | 0 | -11 | 0
2030-03-18 | 417.6481 | 750.0336 | 322.2772 | 0 | 0 | 0 | 0 | -1.2346 | 11.3429
2030-03-19 | 417.6481 | 918.557 | 347.7333 | 0 | 88.2898 | 0 | 51.5956 | 0 | 13.2902
2030-03-20 | 417.6481 | 899.8832 | 347.0819 | 0 | 69.8331 | 0 | 51.4467 | 0 | 13.8737
2030-03-21 | 417.6481 | 738.0687 | 305.6878 | 0 | 0 | 0 | 1.5909 | 0 | 13.1417
2030-03-22 | 347.1281 | 648.9994 | 328.248 | 0 | 0 | -15.3766 | 0 | -11 | 0
2030-03-23 | 305.4581 | 547.8633 | 290.6518 | 0 | 0 | -37.2464 | 0 | -11 | 0
2030-03-24 | 348.0677 | 547.6529 | 281.0765 | 0 | 0 | -70.4912 | 0 | -11 | 0
2030-03-25 | 417.6481 | 754.4503 | 345.6563 | 0 | 0 | -14.303 | 0 | -11 | 16.4491
2030-03-26 | 417.6481 | 736.7412 | 306.5446 | 0 | 0 | 0 | 0 | -3.7936 | 16.3418
2030-03-27 | 417.6481 | 726.0718 | 322.7111 | 0 | 0 | -18.5579 | 0 | -11 | 15.2706
2030-03-28 | 417.6481 | 675.1452 | 306.8828 | 0 | 0 | -52.8519 | 0 | -11 | 14.4662
2030-03-29 | 417.6481 | 641.0945 | 281.5881 | 0 | 0 | -47.8127 | 0 | -11 | 0.6711
2030-03-30 | 417.6481 | 741.358 | 256.6882 | 0 | 52.1289 | 0 | 0 | 0 | 14.8928
2030-03-31 | 417.6481 | 834.4571 | 280.2947 | 0 | 122.1958 | 0 | 0 | 0 | 14.3185
2030-04-01 | 417.6481 | 732.7558 | 314.9877 | 0 | 0 | -1.4012 | 0 | -11 | 12.5214
2030-04-02 | 368.0349 | 641.5936 | 282.6045 | 0 | 0 | 0 | 0 | -11 | 1.9541
2030-04-03 | 349.1572 | 649.9787 | 311.8216 | 0 | 0 | 0 | 0 | -11 | 0
2030-04-04 | 339.7708 | 638.0576 | 309.2868 | 0 | 0 | 0 | 0 | -11 | 0
2030-04-05 | 288.4385 | 527.3798 | 253.5089 | 0 | 0 | -3.5676 | 0 | -11 | 0
2030-04-06 | 257.9876 | 525.2053 | 281.6041 | 0 | 0 | -3.3863 | 0 | -11 | 0
2030-04-07 | 331.5311 | 578.3181 | 331.0039 | 0 | 0 | -73.2168 | 0 | -11 | 0
2030-04-08 | 317.059 | 628.4517 | 322.3927 | 0 | 0 | 0 | 0 | -11 | 0
2030-04-09 | 417.6481 | 715.5639 | 285.3771 | 0 | 0 | 0 | 0 | -1.6291 | 14.1677
2030-04-10 | 417.6481 | 824.0307 | 328.9974 | 0 | 63.411 | 0 | 0 | 0 | 13.9742
2030-04-11 | 417.6481 | 757.7904 | 298.8625 | 0 | 26.8227 | 0 | 0 | 0 | 14.457
2030-04-12 | 417.6481 | 686.3577 | 287.4364 | 0 | 0 | -21.4597 | 0 | -11 | 13.733
2030-04-13 | 417.6481 | 680.7264 | 342.9143 | 0 | 0 | -68.8361 | 0 | -11 | 0
2030-04-14 | 305.4581 | 537.736 | 271.5026 | 0 | 0 | -28.2246 | 0 | -11 | 0
2030-04-15 | 342.3371 | 650.1911 | 318.8541 | 0 | 0 | 0 | 0 | -11 | 0
2030-04-16 | 347.1281 | 562.2951 | 259.7746 | 0 | 0 | -33.6075 | 0 | -11 | 0
2030-04-17 | 313.3864 | 583.6419 | 281.2555 | 0 | 0 | 0 | 0 | -11 | 0
2030-04-18 | 417.6481 | 618.4924 | 284.9434 | 0 | 0 | -73.099 | 0 | -11 | 0
2030-04-19 | 280.2229 | 595.9988 | 326.776 | 0 | 0 | 0 | 0 | -11 | 0
2030-04-20 | 265.2345 | 459.1043 | 247.6374 | 0 | 0 | -42.7676 | 0 | -11 | 0
2030-04-21 | 204.3831 | 449.064 | 267.9984 | 0 | 0 | -12.3175 | 0 | -11 | 0
2030-04-22 | 270.2412 | 536.8575 | 277.6164 | 0 | 0 | 0 | 0 | -11 | 0
2030-04-23 | 375.9781 | 599.7404 | 286.2336 | 0 | 0 | -51.4713 | 0 | -11 | 0
2030-04-24 | 417.6481 | 697.2275 | 329.2892 | 0 | 0 | -41.0166 | 0 | -11 | 2.3068
2030-04-25 | 344.9441 | 563.7121 | 280.5273 | 0 | 0 | -50.7593 | 0 | -11 | 0
2030-04-26 | 417.6481 | 790.7574 | 338.3242 | 0 | 0 | 0 | 0 | 0 | 34.785
2030-04-27 | 417.6481 | 747.1133 | 290.2154 | 0 | 26.0158 | 0 | 0 | 0 | 13.2339
2030-04-28 | 417.6481 | 719.9816 | 296.8698 | 0 | 0 | 0 | 0 | -5.9702 | 11.4339
2030-04-29 | 417.6481 | 877.1346 | 334.7877 | 0 | 31.3384 | 0 | 0 | 0 | 93.3605
2030-04-30 | 417.6481 | 683.3098 | 271.5614 | 0 | 0 | -8.4858 | 0 | -11 | 13.586
2030-05-01 | 229.3472 | 664.343 | 445.9957 | 0 | 0 | 0 | 0 | -11 | 0
2030-05-02 | 278.4365 | 713.1696 | 445.7332 | 0 | 0 | 0 | 0 | -11 | 0
2030-05-03 | 367.5919 | 737.6896 | 446.2794 | 0 | 0 | -65.1817 | 0 | -11 | 0
2030-05-04 | 375.9781 | 772.5887 | 433.4999 | 0 | 0 | -25.8894 | 0 | -11 | 0
2030-05-05 | 377.7331 | 801.2129 | 434.48 | 0 | 0 | 0 | 0 | -11 | 0
2030-05-06 | 417.6481 | 1176.3389 | 457.9069 | 0 | 190.1902 | 0 | 11 | 0 | 99.5937
2030-05-07 | 417.6481 | 973.1925 | 461.3136 | 0 | 0 | 0 | 0 | 0 | 94.2307
2030-05-08 | 417.6481 | 1061.4172 | 460.061 | 0 | 28.943 | 0 | 0 | 0 | 154.7651
2030-05-09 | 417.6481 | 1078.7898 | 458.9604 | 0 | 0 | 0 | 0 | 0 | 202.1813
2030-05-10 | 417.6481 | 1196.0003 | 447.7987 | 0 | 0 | 0 | 0 | 0 | 330.5535
2030-05-11 | 417.6481 | 937.314 | 445.5275 | 0 | 61.8996 | 0 | 0 | 0 | 12.2388
2030-05-12 | 417.6481 | 848.4616 | 445.9835 | 0 | 0 | -16.1595 | 0 | -11 | 11.9895
2030-05-13 | 417.6481 | 993.9752 | 446.2168 | 0 | 0 | 0 | 0 | 0 | 130.1104
2030-05-14 | 417.6481 | 1010.5008 | 449.5066 | 0 | 0 | 0 | 0 | 0 | 143.3463
2030-05-15 | 417.6481 | 1131.4586 | 449.7935 | 0 | 0 | 0 | 0 | 0 | 264.0171
2030-05-16 | 417.6481 | 1224.9934 | 448.0531 | 0 | 0 | 0 | 22 | 0 | 337.292
2030-05-17 | 417.6481 | 1211.2895 | 446.5802 | 0 | 0 | 0 | 0 | 0 | 347.0612
2030-05-18 | 417.6481 | 860.534 | 447.8093 | 0 | 0 | -5.3042 | 0 | -11 | 11.3809
2030-05-19 | 417.6481 | 768.2045 | 447.6686 | 0 | 0 | -86.1123 | 0 | -11 | 0
2030-05-20 | 417.6481 | 921.6451 | 448.3994 | 0 | 0 | 0 | 0 | 0 | 55.5975
2030-05-21 | 417.6481 | 1060.1957 | 449.3196 | 0 | 0 | 0 | 0 | 0 | 193.228
2030-05-22 | 417.6481 | 1097.4403 | 448.3539 | 0 | 0 | 0 | 56.8438 | 0 | 174.5945
2030-05-23 | 417.6481 | 912.2452 | 445.4178 | 0 | 0 | 0 | 0 | 0 | 49.1794
2030-05-24 | 417.6481 | 939.1634 | 434.2164 | 0 | 0.9266 | 0 | 0 | 0 | 86.3722
2030-05-25 | 417.6481 | 736.6192 | 420.977 | 0 | 0 | -91.006 | 0 | -11 | 0
2030-05-26 | 417.6481 | 995.5956 | 445.5129 | 0 | 0 | 0 | 0 | -8.9906 | 141.4252
2030-05-27 | 417.6481 | 1349.2858 | 445.4332 | 0 | 0 | 0 | 0 | 0 | 486.2045
2030-05-28 | 417.6481 | 1300.3652 | 447.8694 | 0 | 0 | 0 | 0 | 0 | 434.8474
2030-05-29 | 417.6481 | 1406.6058 | 449.4253 | 0 | 0 | 0 | 0 | 0 | 539.5324
2030-05-30 | 417.6481 | 1395.3803 | 448.401 | 0 | 0 | 0 | 0 | 0 | 529.331
2030-05-31 | 417.6481 | 1354.7867 | 446.477 | 0 | 274.2326 | 0 | 7.6925 | 0 | 208.7364
2030-06-01 | 417.6481 | 1281.2264 | 442.9284 | 0 | 0 | 0 | 0 | 0 | 420.6497
2030-06-02 | 417.6481 | 1267.1333 | 443.7737 | 0 | 0 | 0 | 0 | 0 | 405.7116
2030-06-03 | 417.6481 | 1494.5223 | 443.5565 | 0 | 367.4444 | 0 | 0 | 0 | 265.8733
2030-06-04 | 417.6481 | 1487.3492 | 443.6591 | 0 | 0 | 0 | 33.2691 | 0 | 592.7731
2030-06-05 | 417.6481 | 1553.8805 | 442.6984 | 0 | 405.746 | 0 | 46.3197 | 0 | 241.4684
2030-06-06 | 417.6481 | 1552.7409 | 442.2167 | 0 | 0 | 0 | 88.6848 | 0 | 604.1915
2030-06-07 | 417.6481 | 1343.0105 | 443.1223 | 0 | 0 | 0 | 0 | 0 | 482.2399
2030-06-08 | 417.6481 | 1202.3718 | 441.5937 | 0 | 221.2491 | 0 | 0 | 0 | 121.8809
2030-06-09 | 417.6481 | 980.2784 | 441.4886 | 0 | 14.7388 | 0 | 0 | -5.5883 | 111.9914
2030-06-10 | 417.6481 | 929.3791 | 432.1653 | 0 | 0 | 0 | 0 | -11 | 90.5658
2030-06-11 | 417.6481 | 1028.4469 | 443.8357 | 0 | 0 | 0 | 0 | 0 | 166.9629
2030-06-12 | 417.6481 | 1121.0948 | 444.0253 | 0 | 129.2247 | 0 | 0 | 0 | 130.1967
2030-06-13 | 417.6481 | 1202.8614 | 445.0851 | 0 | 0 | 0 | 0 | 0 | 340.1282
2030-06-14 | 417.6481 | 1438.5075 | 442.6225 | 0 | 0 | 0 | 75.4052 | 0 | 502.8317
2030-06-15 | 417.6481 | 1414.5312 | 439.0562 | 0 | 0 | 0 | 14.7242 | 0 | 543.1025
2030-06-16 | 417.6481 | 1472.037 | 440.8269 | 0 | 0 | 0 | 112.808 | 0 | 500.7539
2030-06-17 | 417.6481 | 1347.666 | 439.7248 | 0 | 0 | 0 | 0 | 0 | 490.2929
2030-06-18 | 417.6481 | 1629.3382 | 440.0393 | 0 | 415.6842 | 0 | 57.3879 | 0 | 298.5786
2030-06-19 | 417.6481 | 1914.9468 | 440.2875 | 0 | 58.3678 | 0 | 74.0494 | 0 | 924.594
2030-06-20 | 417.6481 | 2260.6362 | 442.85 | 0 | 570 | 0 | 120 | 0 | 710.1381
2030-06-21 | 417.6481 | 1905.651 | 440.3581 | 0 | 61.9271 | 0 | 102.7752 | 0 | 882.9425
2030-06-22 | 417.6481 | 1669.8962 | 439.5697 | 0 | 411.9403 | 0 | 66.7932 | 0 | 333.9449
2030-06-23 | 417.6481 | 1742.4255 | 438.3247 | 0 | 0 | 0 | 39.8277 | 0 | 846.6251
2030-06-24 | 417.6481 | 1745.4775 | 438.1765 | 0 | 0 | 0 | 24.255 | 0 | 865.3979
2030-06-25 | 417.6481 | 1595.8413 | 442.2581 | 0 | 0 | 0 | 35.9845 | 0 | 699.9506
2030-06-26 | 417.6481 | 1331.4631 | 439.369 | 0 | 321.2487 | 0 | 0 | 0 | 153.1973
2030-06-27 | 417.6481 | 1117.2388 | 435.4804 | 0 | 0 | 0 | 0 | 0 | 264.1101
2030-06-28 | 417.6481 | 959.3739 | 439.749 | 0 | 81.4274 | 0 | 0 | 0 | 20.5495
2030-06-29 | 417.6481 | 1038.0305 | 439.9075 | 0 | 40.2343 | 0 | 0 | 0 | 140.2405
2030-06-30 | 417.6481 | 1532.9892 | 438.4005 | 0 | 395.1486 | 0 | 16.8546 | 0 | 264.9375
2030-07-01 | 417.6481 | 1363.7442 | 439.6404 | 0 | 0 | 0 | 0 | 0 | 506.4559
2030-07-02 | 417.6481 | 1256.576 | 438.74 | 0 | 0 | 0 | 0 | 0 | 400.188
2030-07-03 | 417.6481 | 1271.5958 | 439.101 | 0 | 0 | 0 | 0 | 0 | 414.8467
2030-07-04 | 417.6481 | 1199.7609 | 435.6355 | 0 | 203.993 | 0 | 0 | 0 | 142.4842
2030-07-05 | 417.6481 | 957.9565 | 428.2218 | 0 | 5.5819 | 0 | 0 | -11 | 117.5046
2030-07-06 | 417.6481 | 945.4292 | 421.9215 | 0 | 97.4759 | 0 | 0 | -11 | 19.3838
2030-07-07 | 417.6481 | 1049.6999 | 432.9516 | 0 | 0 | 0 | 0 | 0 | 199.1001
2030-07-08 | 417.6481 | 1362.1803 | 431.8611 | 0 | 0 | 0 | 51.975 | 0 | 460.6959
2030-07-09 | 417.6481 | 1649.6949 | 431.7132 | 0 | 0 | 0 | 107.1019 | 0 | 693.2318
2030-07-10 | 417.6481 | 1696.7318 | 431.7388 | 0 | 0 | 0 | 85.6347 | 0 | 761.7104
2030-07-11 | 417.6481 | 1775.1516 | 432.2837 | 0 | 0 | 0 | 120 | 0 | 805.2199
2030-07-12 | 417.6481 | 1669.7968 | 432.2419 | 0 | 434.9037 | 0 | 42.7224 | 0 | 342.2808
2030-07-13 | 417.6481 | 1541.646 | 432.4517 | 0 | 0 | 0 | 14.7387 | 0 | 676.8074
2030-07-14 | 417.6481 | 1359.5803 | 433.6761 | 0 | 0 | 0 | 18.1496 | 0 | 490.1063
2030-07-15 | 417.6481 | 1200.9165 | 440.3737 | 0 | 0 | 0 | 0 | 0 | 342.8948
2030-07-16 | 417.6481 | 1215.0057 | 440.2978 | 0 | 209.2983 | 0 | 0 | 0 | 147.7615
2030-07-17 | 417.6481 | 1214.2638 | 439.1717 | 0 | 0 | 0 | 0 | 0 | 357.444
2030-07-18 | 417.6481 | 1141.587 | 437.7646 | 0 | 0 | 0 | 0 | 0 | 286.1743
2030-07-19 | 417.6481 | 998.7097 | 436.6652 | 0 | 0 | 0 | 0 | -8.7529 | 153.1492
2030-07-20 | 417.6481 | 1069.3937 | 435.5442 | 0 | 0 | 0 | 0 | 0 | 216.2015
2030-07-21 | 417.6481 | 1157.207 | 436.4859 | 0 | 0 | 0 | 0 | 0 | 303.0728
2030-07-22 | 417.6481 | 1234.6921 | 436.5454 | 0 | 235.2315 | 0 | 0 | 0 | 145.2672
2030-07-23 | 417.6481 | 1218.5027 | 438.5487 | 0 | 220.578 | 0 | 0 | 0 | 141.7277
2030-07-24 | 417.6481 | 1283.163 | 441.181 | 0 | 0 | 0 | 7.5296 | 0 | 416.8042
2030-07-25 | 417.6481 | 1394.3668 | 439.4965 | 0 | 0 | 0 | 8.1451 | 0 | 529.0771
2030-07-26 | 417.6481 | 1174.6961 | 434.7842 | 0 | 0 | 0 | 0 | 0 | 322.2639
2030-07-27 | 417.6481 | 1218.7983 | 433.5357 | 0 | 0 | 0 | 29.503 | 0 | 338.1116
2030-07-28 | 417.6481 | 1137.2938 | 433.372 | 0 | 152.2357 | 0 | 0 | 0 | 134.0381
2030-07-29 | 417.6481 | 1346.8493 | 435.9948 | 0 | 0 | 0 | 0 | 0 | 493.2064
2030-07-30 | 417.6481 | 1389.2144 | 436.4403 | 0 | 0 | 0 | 0 | 0 | 535.1261
2030-07-31 | 417.6481 | 1414.6185 | 436.1284 | 0 | 0 | 0 | 41.652 | 0 | 519.1899
2030-08-01 | 417.6481 | 1236.9849 | 432.729 | 0 | 0 | 0 | 0 | 0 | 386.6078
2030-08-02 | 417.6481 | 1077.9264 | 433.6132 | 0 | 0 | 0 | 0 | 0 | 226.6651
2030-08-03 | 417.6481 | 1071.0029 | 433.2936 | 0 | 0 | 0 | 0 | 0 | 220.0614
2030-08-04 | 417.6481 | 1131.1557 | 434.3947 | 0 | 0 | 0 | 0 | 0 | 279.1129
2030-08-05 | 417.6481 | 1281.8045 | 434.7471 | 0 | 0 | 0 | 0 | 0 | 429.4093
2030-08-06 | 417.6481 | 1188.6784 | 433.1566 | 0 | 0 | 0 | 0 | 0 | 337.8738
2030-08-07 | 417.6481 | 1370.3034 | 434.2844 | 0 | 0 | 0 | 0 | 0 | 518.371
2030-08-08 | 417.6481 | 1622.1695 | 438.5237 | 0 | 0 | 0 | 0 | 0 | 765.9975
2030-08-09 | 417.6481 | 1474.7068 | 435.1349 | 0 | 402.9673 | 0 | 0 | 0 | 218.9566
2030-08-10 | 417.6481 | 1379.7127 | 433.8502 | 0 | 0 | 0 | 0 | 0 | 528.2143
2030-08-11 | 417.6481 | 1370.2649 | 432.9515 | 0 | 0 | 0 | 0 | 0 | 519.6652
2030-08-12 | 417.6481 | 1361.2423 | 443.8891 | 0 | 0 | 0 | 0 | 0 | 499.7051
2030-08-13 | 417.6481 | 1357.6626 | 441.5903 | 0 | 0 | 0 | 0 | 0 | 498.4242
2030-08-14 | 417.6481 | 1224.5265 | 440.639 | 0 | 226.1671 | 0 | 0 | 0 | 140.0724
2030-08-15 | 417.6481 | 1219.5532 | 441.2043 | 0 | 0 | 0 | 0 | 0 | 360.7007
2030-08-16 | 417.6481 | 1037.1121 | 442.0952 | 0 | 60.1349 | 0 | 0 | 0 | 117.2338
2030-08-17 | 417.6481 | 1041.1133 | 433.8814 | 0 | 0 | 0 | 0 | -11 | 200.5839
2030-08-18 | 417.6481 | 1477.0634 | 440.826 | 0 | 369.523 | 0 | 0 | 0 | 249.0664
2030-08-19 | 417.6481 | 1218.0208 | 440.0678 | 0 | 0 | 0 | 0 | 0 | 360.3051
2030-08-20 | 417.6481 | 1110.0244 | 441.4524 | 0 | 0 | 0 | 0 | 0 | 250.924
2030-08-21 | 417.6481 | 1265.0446 | 444.2588 | 0 | 0 | 0 | 0 | 0 | 403.1376
2030-08-22 | 417.6481 | 1309.7074 | 443.0241 | 0 | 0 | 0 | 8.9003 | 0 | 440.1349
2030-08-23 | 417.6481 | 991.1043 | 442.0745 | 0 | 11.6611 | 0 | 0 | -3.7445 | 123.4652
2030-08-24 | 417.6481 | 1142.2097 | 441.6928 | 0 | 0 | 0 | 0 | 0 | 282.8686
2030-08-25 | 417.6481 | 1305.7207 | 442.3011 | 0 | 0 | 0 | 3.2556 | 0 | 442.516
2030-08-26 | 417.6481 | 1372.9077 | 441.0363 | 0 | 0 | 0 | 0 | 0 | 514.2233
2030-08-27 | 417.6481 | 1675.9012 | 441.4688 | 0 | 0 | 0 | 69.0938 | 0 | 747.6904
2030-08-28 | 417.6481 | 1484.2692 | 439.4 | 0 | 404.0703 | 0 | 0 | 0 | 223.1508
2030-08-29 | 417.6481 | 1220.6538 | 439.5379 | 0 | 0 | 0 | 0 | 0 | 363.4678
2030-08-30 | 417.6481 | 933.8599 | 418.4359 | 0 | 0 | 0 | 0 | -11 | 108.7758
2030-08-31 | 417.6481 | 928.7177 | 426.5191 | 0 | 0 | 0 | 0 | -11 | 95.5505
2030-09-01 | 417.6481 | 1036.5231 | 446.251 | 0 | 0 | 0 | 0 | 0 | 172.624
2030-09-02 | 417.6481 | 907.4958 | 454.9569 | 0 | 0 | 0 | 0 | 0 | 34.8907
2030-09-03 | 417.6481 | 921.473 | 453.7644 | 0 | 0 | 0 | 0 | 0 | 50.0606
2030-09-04 | 417.6481 | 783.8277 | 413.7367 | 0 | 0 | -36.557 | 0 | -11 | 0
2030-09-05 | 417.6481 | 1020.1862 | 447.2154 | 0 | 0 | 0 | 0 | -11 | 166.3228
2030-09-06 | 417.6481 | 1214.1362 | 451.038 | 0 | 0 | 0 | 0 | 0 | 345.45
2030-09-07 | 417.6481 | 1227.7368 | 461.3299 | 0 | 0 | 0 | 0 | 0 | 348.7589
2030-09-08 | 417.6481 | 1310.7044 | 461.6941 | 0 | 265.7384 | 0 | 0 | 0 | 165.6236
2030-09-09 | 417.6481 | 1242.5651 | 461.9347 | 0 | 217.2775 | 0 | 0 | 0 | 145.7049
2030-09-10 | 417.6481 | 998.3456 | 461.9526 | 0 | 4.6161 | 0 | 0 | 0 | 114.1288
2030-09-11 | 417.6481 | 968.4855 | 461.5819 | 0 | 0 | 0 | 0 | -5.2893 | 94.5449
2030-09-12 | 417.6481 | 956.6635 | 442.4566 | 0 | 0 | 0 | 0 | -11 | 107.5587
2030-09-13 | 417.6481 | 658.3953 | 353.6505 | 0 | 0 | -101.9035 | 0 | -11 | 0
2030-09-14 | 417.6481 | 671.801 | 343.7568 | 0 | 0 | -78.6038 | 0 | -11 | 0
2030-09-15 | 417.6481 | 1116.3658 | 452.1565 | 0 | 96.074 | 0 | 0 | 0 | 150.487
2030-09-16 | 417.6481 | 1246.2686 | 450.2235 | 0 | 0 | 0 | 0 | 0 | 378.397
2030-09-17 | 417.6481 | 999.915 | 448.3238 | 0 | 11.1204 | 0 | 0 | 0 | 122.8227
2030-09-18 | 417.6481 | 769.2772 | 445.7592 | 0 | 0 | -85.918 | 0 | -8.2123 | 0
2030-09-19 | 417.6481 | 701.8503 | 433.8417 | 0 | 0 | -138.6394 | 0 | -11 | 0
2030-09-20 | 417.6481 | 948.1338 | 447.2272 | 0 | 0 | 0 | 61.5733 | 0 | 21.685
2030-09-21 | 417.6481 | 1008.7645 | 434.1128 | 0 | 27.8238 | 0 | 25.3933 | 0 | 103.7866
2030-09-22 | 417.6481 | 1091.028 | 434.4151 | 0 | 108.4714 | 0 | 0 | 0 | 130.4935
2030-09-23 | 417.6481 | 1071.7655 | 445.9624 | 0 | 72.757 | 0 | 0 | 0 | 135.3981
2030-09-24 | 417.6481 | 1039.5886 | 445.1902 | 0 | 0 | 0 | 0 | 0 | 176.7506
2030-09-25 | 374.6345 | 806.9197 | 432.2852 | 0 | 0 | 0 | 0 | 0 | 0
2030-09-26 | 417.6481 | 900.9244 | 396.7521 | 0 | 0 | 0 | 0 | -11 | 97.524
2030-09-27 | 417.6481 | 852.5449 | 388.2543 | 0 | 0 | 0 | 0 | -11 | 57.6425
2030-09-28 | 417.6481 | 758.5464 | 381.7122 | 0 | 0 | -29.8139 | 0 | -11 | 0
2030-09-29 | 417.6481 | 975.7982 | 414.6264 | 0 | 19.8407 | 0 | 0 | -11 | 134.6829
2030-09-30 | 417.6481 | 773.4391 | 404.3529 | 0 | 0 | -37.5619 | 0 | -11 | 0
2030-10-01 | 417.6481 | 654.9452 | 287.6957 | 0 | 0 | -50.3985 | 0 | 0 | 0
2030-10-02 | 417.6481 | 619.8581 | 293.4838 | 0 | 0 | -80.2737 | 0 | -11 | 0
2030-10-03 | 417.6481 | 748.6656 | 286.4439 | 0 | 0 | 0 | 0 | 0 | 44.5737
2030-10-04 | 417.6481 | 587.752 | 275.1715 | 0 | 0 | -94.0674 | 0 | -11 | 0
2030-10-05 | 414.5193 | 535.5273 | 287.0082 | 0 | 0 | -155 | 0 | -11 | 0
2030-10-06 | 417.6481 | 655.2578 | 287.8458 | 0 | 0 | -39.2362 | 0 | -11 | 0
2030-10-07 | 417.6481 | 1009.0815 | 325.9437 | 0 | 0 | 0 | 0 | 0 | 265.4896
2030-10-08 | 417.6481 | 999.463 | 300.5784 | 0 | 0 | 0 | 0 | 0 | 281.2364
2030-10-09 | 417.6481 | 894.0406 | 262.4748 | 0 | 89.7178 | 0 | 0 | 0 | 124.1999
2030-10-10 | 417.6481 | 813.2442 | 323.3984 | 0 | 0 | 0 | 0 | 0 | 72.1976
2030-10-11 | 417.6481 | 641.6541 | 253.8941 | 0 | 0 | -38.0082 | 0 | 0 | 8.1201
2030-10-12 | 417.6481 | 593.7529 | 253.068 | 0 | 0 | -65.9633 | 0 | -11 | 0
2030-10-13 | 375.9781 | 610.5107 | 261.1163 | 0 | 0 | -18.0535 | 0 | -8.5301 | 0
2030-10-14 | 417.6481 | 643.5781 | 263.466 | 0 | 0 | -37.5362 | 0 | 0 | 0
2030-10-15 | 417.6481 | 684.7584 | 263.6636 | 0 | 0 | -19.9767 | 0 | 0 | 23.4233
2030-10-16 | 417.6481 | 993.7169 | 343.1971 | 0 | 107.8558 | 0 | 0 | 0 | 125.0161
2030-10-17 | 406.5658 | 733.4858 | 302.26 | 0 | 0 | 0 | 0 | 0 | 24.6598
2030-10-18 | 417.6481 | 793.2432 | 266.3042 | 0 | 0 | 0 | 0 | 0 | 109.2907
2030-10-19 | 417.6481 | 710.1205 | 273.1315 | 0 | 0 | -2.3814 | 0 | 0 | 21.7223
2030-10-20 | 417.6481 | 722.7243 | 301.814 | 0 | 0 | -19.1104 | 0 | 0 | 22.3726
2030-10-21 | 417.6481 | 640.799 | 271.1441 | 0 | 0 | -47.9933 | 0 | 0 | 0
2030-10-22 | 417.6481 | 599.1831 | 271.9823 | 0 | 0 | -79.4472 | 0 | -11 | 0
2030-10-23 | 417.6481 | 591.8083 | 322.5139 | 0 | 0 | -137.3538 | 0 | -11 | 0
2030-10-24 | 336.1571 | 548.2343 | 267.4302 | 0 | 0 | -44.3529 | 0 | -11 | 0
2030-10-25 | 417.6481 | 663.0517 | 289.9256 | 0 | 0 | -33.5218 | 0 | -11 | 0
2030-10-26 | 417.6481 | 732.5082 | 325.9062 | 0 | 0 | -29.2123 | 0 | 0 | 18.1663
2030-10-27 | 417.6481 | 697.8264 | 324.656 | 0 | 0 | -44.4778 | 0 | 0 | 0
2030-10-28 | 417.6481 | 647.8015 | 329.9515 | 0 | 0 | -88.7979 | 0 | -11 | 0
2030-10-29 | 409.8428 | 578.1155 | 288.8017 | 0 | 0 | -109.5288 | 0 | -11 | 0
2030-10-30 | 373.7941 | 542.0638 | 270.9113 | 0 | 0 | -91.6416 | 0 | -11 | 0
2030-10-31 | 305.4581 | 492.4476 | 249.3205 | 0 | 0 | -51.331 | 0 | -11 | 0
2030-11-01 | 417.6481 | 517.2697 | 251.0707 | 0 | 0 | -140.4491 | 0 | -11 | 0
2030-11-02 | 417.6481 | 590.331 | 275.4324 | 0 | 0 | -91.7496 | 0 | -11 | 0
2030-11-03 | 417.6481 | 786.3926 | 326.8233 | 0 | 0 | 0 | 0 | 0 | 41.921
2030-11-04 | 417.6481 | 790.91 | 333.8491 | 0 | 0 | 0 | 0 | 0 | 39.4127
2030-11-05 | 403.24 | 710.9754 | 284.7896 | 0 | 0 | 0 | 0 | 0 | 22.9457
2030-11-06 | 417.6481 | 738.5783 | 282.0275 | 0 | 0 | 0 | 0 | 0 | 38.9026
2030-11-07 | 417.6481 | 798.9327 | 307.6438 | 0 | 0 | 0 | 0 | 0 | 73.6408
2030-11-08 | 417.6481 | 791.0746 | 305.8465 | 0 | 0 | 0 | 0 | 0 | 67.5801
2030-11-09 | 417.6481 | 739.8356 | 292.6063 | 0 | 0 | 0 | 0 | 0 | 29.5813
2030-11-10 | 383.9697 | 699.1232 | 292.8821 | 0 | 0 | 0 | 0 | 0 | 22.2714
2030-11-11 | 417.6481 | 770.2982 | 282.8388 | 0 | 46.4894 | 0 | 0 | 0 | 23.3217
2030-11-12 | 417.6481 | 847.6786 | 282.9142 | 0 | 0 | 0 | 0 | 0 | 147.1163
2030-11-13 | 417.6481 | 848.7698 | 282.8408 | 0 | 0 | 0 | 0 | 0 | 148.2809
2030-11-14 | 417.6481 | 749.997 | 290.2006 | 0 | 0 | 0 | 0 | 0 | 42.1485
2030-11-15 | 417.6481 | 692.731 | 255.9654 | 0 | 0 | -2.4504 | 0 | 0 | 21.5678
2030-11-16 | 417.6481 | 709.6182 | 255.2099 | 0 | 0 | 0 | 0 | 0 | 36.7603
2030-11-17 | 417.6481 | 657.4706 | 253.7842 | 0 | 0 | -37.2722 | 0 | 0 | 23.3104
2030-11-18 | 417.6481 | 653.8196 | 252.5045 | 0 | 0 | -39.604 | 0 | 0 | 23.2711
2030-11-19 | 405.2566 | 674.8963 | 246.7392 | 0 | 0 | 0 | 0 | 0 | 22.9005
2030-11-20 | 417.6481 | 660.7284 | 251.1818 | 0 | 0 | -24.818 | 0 | 0 | 16.7165
2030-11-21 | 417.6481 | 606.8033 | 249.768 | 0 | 0 | -49.6128 | 0 | -11 | 0
2030-11-22 | 417.6481 | 556.5052 | 247.4144 | 0 | 0 | -97.5572 | 0 | -11 | 0
2030-11-23 | 417.6481 | 587.2669 | 268.8254 | 0 | 0 | -88.2067 | 0 | -11 | 0
2030-11-24 | 417.6481 | 655.5129 | 291.1152 | 0 | 0 | -53.2506 | 0 | 0 | 0
2030-11-25 | 417.6481 | 789.4725 | 292.815 | 0 | 0 | 0 | 0 | 0 | 79.0094
2030-11-26 | 417.6481 | 742.6333 | 314.7553 | 0 | 0 | -12.2783 | 0 | 0 | 22.5081
2030-11-27 | 417.6481 | 681.2435 | 301.0077 | 0 | 0 | -44.6525 | 0 | 0 | 7.2401
2030-11-28 | 375.9781 | 668.7222 | 301.947 | 0 | 0 | -9.2026 | 0 | 0 | 0
2030-11-29 | 417.6481 | 658.0168 | 302.5424 | 0 | 0 | -51.1738 | 0 | -11 | 0
2030-11-30 | 417.6481 | 716.8732 | 276.1261 | 0 | 0 | 0 | 0 | 0 | 23.099
2030-12-01 | 417.6481 | 860.4732 | 280.2313 | 0 | 0 | 0 | 0 | 0 | 162.5938
2030-12-02 | 417.6481 | 756.1308 | 282.0865 | 0 | 0 | 0 | 0 | 0 | 56.3963
2030-12-03 | 417.6481 | 787.3424 | 349.8219 | 0 | 0 | -1.8465 | 0 | 0 | 21.7187
2030-12-04 | 417.6481 | 737.0083 | 350.2338 | 0 | 0 | -43.4547 | 0 | 0 | 12.5813
2030-12-05 | 417.6481 | 695.7587 | 297.9789 | 0 | 0 | -36.8809 | 0 | 0 | 17.0126
2030-12-06 | 417.6481 | 584.507 | 268.6507 | 0 | 0 | -90.7917 | 0 | -11 | 0
2030-12-07 | 417.6481 | 545.6503 | 263.8372 | 0 | 0 | -124.8348 | 0 | -11 | 0
2030-12-08 | 417.6481 | 607.7527 | 279.1399 | 0 | 0 | -78.0353 | 0 | -11 | 0
2030-12-09 | 417.6481 | 650.6486 | 264.2524 | 0 | 0 | -48.2101 | 0 | 0 | 16.9583
2030-12-10 | 417.6481 | 779.6916 | 330.1564 | 0 | 0 | 0 | 0 | 0 | 31.8872
2030-12-11 | 417.6481 | 741.9086 | 265.5649 | 0 | 38.0599 | 0 | 0 | 0 | 20.6357
2030-12-12 | 417.6481 | 626.9969 | 257.1828 | 0 | 0 | -43.6391 | 0 | -4.1948 | 0
2030-12-13 | 417.6481 | 565.7544 | 257.877 | 0 | 0 | -98.7707 | 0 | -11 | 0
2030-12-14 | 347.115 | 561.4266 | 264.196 | 0 | 0 | -38.8843 | 0 | -11 | 0
2030-12-15 | 375.9781 | 643.5852 | 280.0589 | 0 | 0 | -12.4519 | 0 | 0 | 0
2030-12-16 | 417.6481 | 613.1135 | 274.1938 | 0 | 0 | -67.7284 | 0 | -11 | 0
2030-12-17 | 417.6481 | 548.3453 | 256.7376 | 0 | 0 | -115.0403 | 0 | -11 | 0
2030-12-18 | 417.6481 | 564.0533 | 263.5107 | 0 | 0 | -106.1053 | 0 | -11 | 0
2030-12-19 | 415.4641 | 503.8102 | 250.5836 | 0 | 0 | -151.2375 | 0 | -11 | 0
2030-12-20 | 399.709 | 482.7303 | 249.0212 | 0 | 0 | -155 | 0 | -11 | 0
2030-12-21 | 412.8088 | 505.1041 | 258.295 | 0 | 0 | -155 | 0 | -11 | 0
2030-12-22 | 393.8404 | 594.1691 | 327.7647 | 0 | 0 | -116.4358 | 0 | -11 | 0
2030-12-23 | 380.7083 | 488.9842 | 274.2759 | 0 | 0 | -155 | 0 | -11 | 0
2030-12-24 | 417.6481 | 623.6204 | 332.0127 | 0 | 0 | -115.0403 | 0 | -11 | 0
2030-12-25 | 296.5269 | 430.2186 | 271.9796 | 0 | 0 | -127.288 | 0 | -11 | 0
2030-12-26 | 353.7335 | 467.484 | 279.7505 | 0 | 0 | -155 | 0 | -11 | 0
2030-12-27 | 345.081 | 440.1634 | 261.0824 | 0 | 0 | -155 | 0 | -11 | 0
2030-12-28 | 344.3905 | 436.216 | 257.8255 | 0 | 0 | -155 | 0 | -11 | 0
2030-12-29 | 370.3825 | 463.2378 | 258.8555 | 0 | 0 | -155 | 0 | -11 | 0
2030-12-30 | 381.7034 | 477.8897 | 262.1864 | 0 | 0 | -155 | 0 | -11 | 0
2030-12-31 | 417.6481 | 573.289 | 281.6812 | 0 | 0 | -115.0403 | 0 | -11 | 0

## Figure 41
Figure 41 - Projected annual adequacy in southern regions, Step Change scenario, with existing, committed and anticipated developments, 2024-43 (PJ)
Year | Step Change Demand | Supply Gap | Developed and Committed Supply | Anticipated Supply | Flow from North
2024 | 372.7187 | 0 | 355.9625 | 23.215 | -6.4587
2025 | 382.6204 | 0.012309 | 346.5998 | 30.9035 | 5.1048
2026 | 433.5126 | 8.455 | 315.2722 | 42.0339 | 67.7515
2027 | 401.0753 | 9.7491 | 256.8459 | 45.7362 | 88.7441
2028 | 383.8659 | 45.8905 | 189.1849 | 43.2409 | 105.5497
2029 | 374.3442 | 76.347 | 132.4942 | 37.978 | 127.525
2030 | 327.6355 | 55.0304 | 115.1106 | 29.7495 | 127.745
2031 | 315.6502 | 65.8661 | 97.2754 | 22.0868 | 130.4219
2032 | 315.1406 | 86.8041 | 76.4467 | 16.7238 | 135.166
2033 | 335.4937 | 129.7813 | 50.9035 | 14.4251 | 140.3838
2034 | 363.402 | 167.6902 | 37.1069 | 12.4207 | 146.1843
2035 | 348.7075 | 157.916 | 32.0721 | 11.0425 | 147.6769
2036 | 327.6401 | 143.1692 | 26.2599 | 9.8669 | 148.3441
2037 | 336.4443 | 157.1214 | 22.63 | 8.6845 | 148.0084
2038 | 337.5868 | 164.6448 | 19.2374 | 7.6535 | 146.0512
2039 | 337.9908 | 167.4702 | 16.4571 | 6.9228 | 147.1407
2040 | 340.4358 | 172.5047 | 12.3894 | 6.1015 | 149.4402
2041 | 338.1889 | 176.7322 | 6.0457 | 5.3095 | 150.1014
2042 | 341.4608 | 179.9814 | 5.4394 | 4.8185 | 151.2215
2043 | 335.0448 | 174.6705 | 4.8958 | 4.0476 | 151.4309

## Figure 42
Figure 42 - Forecast annual supply gaps for Step Change and other sensitivities, 2024-34 (PJ)
Year | Sensitivity | Min | Step Change | Step Change - Net | Step Change - Dry year | Step Change - No electrification | Step Change - DRI | Step Change - Projects exempted under the Code proceed | Step Change - Coal retirement delay
| Step Change | 0 | 0 | 0 | 0 | 0 | 0 | 0 | 0
| Step Change - Net | 0 | 0 | 0 | 0 | 0 | 0 | 0 | 0
| Step Change - Dry year | 0 | 0 | 0 | 0 | 0 | 0 | 0 | 0
2024 | Step Change - No electrification | 0 | 0 | 0 | 0 | 0 | 0 | 0 | 0
| Step Change - DRI | 0 | 0 | 0 | 0 | 0 | 0 | 0 | 0
| Step Change - Projects exempted under the Code proceed | 0 | 0 | 0 | 0 | 0 | 0 | 0 | 0
| Step Change - Coal retirement delay | 0 | 0 | 0 | 0 | 0 | 0 | 0 | 0
| Step Change | 0 | 0.09031 | 0 | 0 | 0 | 0 | 0 | 0
| Step Change - Net | 0 | 0 | 0.086193 | 0 | 0 | 0 | 0 | 0
| Step Change - Dry year | 0 | 0 | 0 | 0.096932 | 0 | 0 | 0 | 0
2025 | Step Change - No electrification | 0 | 0 | 0 | 0 | 0.11475 | 0 | 0 | 0
| Step Change - DRI | 0 | 0 | 0 | 0 | 0 | 0.080603 | 0 | 0
| Step Change - Projects exempted under the Code proceed | 0 | 0 | 0 | 0 | 0 | 0 | 0.09031 | 0
| Step Change - Coal retirement delay | 0 | 0 | 0 | 0 | 0 | 0 | 0 | 0.09031
| Step Change | 0.0050656 | 8.45 | 0 | 0 | 0 | 0 | 0 | 0
| Step Change - Net | 0.0034335 | 0 | 7.8846 | 0 | 0 | 0 | 0 | 0
| Step Change - Dry year | 2.8715 | 0 | 0 | 31.4598 | 0 | 0 | 0 | 0
2026 | Step Change - No electrification | 0.096603 | 0 | 0 | 0 | 16.3744 | 0 | 0 | 0
| Step Change - DRI | 0.0075 | 0 | 0 | 0 | 0 | 8.5098 | 0 | 0
| Step Change - Projects exempted under the Code proceed | 0 | 0 | 0 | 0 | 0 | 0 | 2.4531 | 0
| Step Change - Coal retirement delay | 0 | 0 | 0 | 0 | 0 | 0 | 0 | 0
| Step Change | 0.19963 | 9.5495 | 0 | 0 | 0 | 0 | 0 | 0
| Step Change - Net | 0.19087 | 0 | 8.4584 | 0 | 0 | 0 | 0 | 0
| Step Change - Dry year | 7.2325 | 0 | 0 | 22.0931 | 0 | 0 | 0 | 0
2027 | Step Change - No electrification | 1.9641 | 0 | 0 | 0 | 19.4606 | 0 | 0 | 0
| Step Change - DRI | 0.21038 | 0 | 0 | 0 | 0 | 10.6539 | 0 | 0
| Step Change - Projects exempted under the Code proceed | 0.06527 | 0 | 0 | 0 | 0 | 0 | 1.199 | 0
| Step Change - Coal retirement delay | 0 | 0 | 0 | 0 | 0 | 0 | 0 | 0
| Step Change | 24.1545 | 21.736 | 0 | 0 | 0 | 0 | 0 | 0
| Step Change - Net | 21.2138 | 0 | 21.4848 | 0 | 0 | 0 | 0 | 0
| Step Change - Dry year | 44.3919 | 0 | 0 | 30.811 | 0 | 0 | 0 | 0
2028 | Step Change - No electrification | 48.1886 | 0 | 0 | 0 | 22.4939 | 0 | 0 | 0
| Step Change - DRI | 32.4039 | 0 | 0 | 0 | 0 | 23.0427 | 0 | 0
| Step Change - Projects exempted under the Code proceed | 17.193 | 0 | 0 | 0 | 0 | 0 | 21.15 | 0
| Step Change - Coal retirement delay | 25.0552 | 0 | 0 | 0 | 0 | 0 | 0 | 19.4564
| Step Change | 43.4647 | 32.8823 | 0 | 0 | 0 | 0 | 0 | 0
| Step Change - Net | 36.072 | 0 | 32.6628 | 0 | 0 | 0 | 0 | 0
| Step Change - Dry year | 71.3426 | 0 | 0 | 37.0725 | 0 | 0 | 0 | 0
2029 | Step Change - No electrification | 87.0702 | 0 | 0 | 0 | 33.0868 | 0 | 0 | 0
| Step Change - DRI | 52.8997 | 0 | 0 | 0 | 0 | 34.0903 | 0 | 0
| Step Change - Projects exempted under the Code proceed | 21.8288 | 0 | 0 | 0 | 0 | 0 | 30.6007 | 0
| Step Change - Coal retirement delay | 43.3593 | 0 | 0 | 0 | 0 | 0 | 0 | 33.0515
| Step Change | 46.0713 | 11.1357 | 0 | 0 | 0 | 0 | 0 | 0
| Step Change - Net | 36.3238 | 0 | 12.9063 | 0 | 0 | 0 | 0 | 0
| Step Change - Dry year | 57.4302 | 0 | 0 | 34.5413 | 0 | 0 | 0 | 0
2030 | Step Change - No electrification | 101.9378 | 0 | 0 | 0 | 9.1448 | 0 | 0 | 0
| Step Change - DRI | 56.1494 | 0 | 0 | 0 | 0 | 10.882 | 0 | 0
| Step Change - Projects exempted under the Code proceed | 37.2187 | 0 | 0 | 0 | 0 | 0 | 13.3818 | 0
| Step Change - Coal retirement delay | 45.4706 | 0 | 0 | 0 | 0 | 0 | 0 | 11.9194
| Step Change | 56.2525 | 19.2019 | 0 | 0 | 0 | 0 | 0 | 0
| Step Change - Net | 43.5467 | 0 | 20.8178 | 0 | 0 | 0 | 0 | 0
| Step Change - Dry year | 66.5794 | 0 | 0 | 43.1082 | 0 | 0 | 0 | 0
2031 | Step Change - No electrification | 120.9589 | 0 | 0 | 0 | 19.5038 | 0 | 0 | 0
| Step Change - DRI | 74.7644 | 0 | 0 | 0 | 0 | 20.0737 | 0 | 0
| Step Change - Projects exempted under the Code proceed | 47.5422 | 0 | 0 | 0 | 0 | 0 | 20.8062 | 0
| Step Change - Coal retirement delay | 56.3511 | 0 | 0 | 0 | 0 | 0 | 0 | 19.1348
| Step Change | 71.8427 | 18.7083 | 0 | 0 | 0 | 0 | 0 | 0
| Step Change - Net | 55.1088 | 0 | 18.5924 | 0 | 0 | 0 | 0 | 0
| Step Change - Dry year | 90.4959 | 0 | 0 | 38.6932 | 0 | 0 | 0 | 0
2032 | Step Change - No electrification | 145.4037 | 0 | 0 | 0 | 19.1703 | 0 | 0 | 0
| Step Change - DRI | 130.1399 | 0 | 0 | 0 | 0 | 20.5693 | 0 | 0
| Step Change - Projects exempted under the Code proceed | 57.14 | 0 | 0 | 0 | 0 | 0 | 18.7083 | 0
| Step Change - Coal retirement delay | 71.8557 | 0 | 0 | 0 | 0 | 0 | 0 | 18.7151
| Step Change | 107.1852 | 23.442 | 0 | 0 | 0 | 0 | 0 | 0
| Step Change - Net | 88.224 | 0 | 23.2692 | 0 | 0 | 0 | 0 | 0
| Step Change - Dry year | 125.8783 | 0 | 0 | 43.8461 | 0 | 0 | 0 | 0
2033 | Step Change - No electrification | 189.3635 | 0 | 0 | 0 | 23.9962 | 0 | 0 | 0
| Step Change - DRI | 166.5799 | 0 | 0 | 0 | 0 | 24.9618 | 0 | 0
| Step Change - Projects exempted under the Code proceed | 102.0958 | 0 | 0 | 0 | 0 | 0 | 23.442 | 0
| Step Change - Coal retirement delay | 107.2983 | 0 | 0 | 0 | 0 | 0 | 0 | 23.4686
| Step Change | 133.2871 | 39.312 | 0 | 0 | 0 | 0 | 0 | 0
| Step Change - Net | 113.0729 | 0 | 39.1423 | 0 | 0 | 0 | 0 | 0
| Step Change - Dry year | 163.1031 | 0 | 0 | 55.6682 | 0 | 0 | 0 | 0
2034 | Step Change - No electrification | 224.5638 | 0 | 0 | 0 | 39.3845 | 0 | 0 | 0
| Step Change - DRI | 196.3581 | 0 | 0 | 0 | 0 | 40.9432 | 0 | 0
| Step Change - Projects exempted under the Code proceed | 128.1977 | 0 | 0 | 0 | 0 | 0 | 39.312 | 0
| Step Change - Coal retirement delay | 133.1791 | 0 | 0 | 0 | 0 | 0 | 0 | 39.1269

## Figure 43
Figure 43 - Actual and forecast Queensland gas demand and supply, including existing, committed and anticipated projects, and flows along the SWQP, 2022-29, Step Change (TJ/d)
Date | Actual QLD demand (residential, commercial and industrial customers) | Actual QLD demand (gas generation) | Actual southern demand met by SWQP flows | Actual QLD demand (LNG) | Forecast QLD demand (residential, commercial and industrial customers) | Forecast QLD demand (gas generation) | Forecast southern demand to be met by SWQP flows | Forecast QLD demand (LNG) | Max. production (existing and commited capacity) | Max. production (existing, committed and anticipated capacity) | Max. production (existing, committed and anticipated) and SWQP eastbound capacity
2022-01-01 | 303.8743 | 40.7711 | 0 | 4024.896 |  |  |  |  | 4284.53 | 4284.53 | 4586.177
2022-01-02 | 303.9241 | 37.5299 | 0 | 4019.586 |  |  |  |  | 4284.53 | 4284.53 | 4586.177
2022-01-03 | 308.4271 | 45.9904 | 0 | 3771.386 |  |  |  |  | 4284.53 | 4284.53 | 4586.177
2022-01-04 | 314.4379 | 95.6206 | 0 | 3961.639 |  |  |  |  | 4284.53 | 4284.53 | 4586.177
2022-01-05 | 309.4445 | 104.2071 | 0 | 4080.136 |  |  |  |  | 4284.53 | 4284.53 | 4586.177
2022-01-06 | 308.9802 | 120.7557 | 0 | 4082.488 |  |  |  |  | 4284.53 | 4284.53 | 4586.177
2022-01-07 | 308.5172 | 110.3162 | 0 | 3874.203 |  |  |  |  | 4284.53 | 4284.53 | 4586.177
2022-01-08 | 302.353 | 111.5876 | 0 | 3952.936 |  |  |  |  | 4284.53 | 4284.53 | 4586.177
2022-01-09 | 297.9095 | 105.0446 | 0 | 4195.379 |  |  |  |  | 4284.53 | 4284.53 | 4586.177
2022-01-10 | 317.8372 | 113.6684 | 0 | 4064.192 |  |  |  |  | 4284.53 | 4284.53 | 4586.177
2022-01-11 | 332.2105 | 92.0011 | 0 | 4057.882 |  |  |  |  | 4284.53 | 4284.53 | 4586.177
2022-01-12 | 327.7617 | 78.4038 | 0 | 3973.53 |  |  |  |  | 4284.53 | 4284.53 | 4586.177
2022-01-13 | 311.2057 | 83.1586 | 0 | 3980.422 |  |  |  |  | 4284.53 | 4284.53 | 4586.177
2022-01-14 | 321.5715 | 92.2651 | 0 | 3773.336 |  |  |  |  | 4284.53 | 4284.53 | 4586.177
2022-01-15 | 305.2613 | 90.9696 | 0 | 3874.425 |  |  |  |  | 4284.53 | 4284.53 | 4586.177
2022-01-16 | 304.5204 | 101.4042 | 0 | 3917.348 |  |  |  |  | 4284.53 | 4284.53 | 4586.177
2022-01-17 | 322.3236 | 162.2336 | 0 | 3983.117 |  |  |  |  | 4284.53 | 4284.53 | 4586.177
2022-01-18 | 322.3295 | 155.9959 | 0 | 4083.328 |  |  |  |  | 4284.53 | 4284.53 | 4586.177
2022-01-19 | 326.7537 | 160.6751 | 0 | 3931.596 |  |  |  |  | 4284.53 | 4284.53 | 4586.177
2022-01-20 | 320.4448 | 106.8065 | 0 | 3989.336 |  |  |  |  | 4284.53 | 4284.53 | 4586.177
2022-01-21 | 320.5424 | 64.2555 | 0 | 4015.529 |  |  |  |  | 4284.53 | 4284.53 | 4586.177
2022-01-22 | 318.6187 | 33.4495 | 0 | 4055.27 |  |  |  |  | 4284.53 | 4284.53 | 4586.177
2022-01-23 | 315.6792 | 32.2399 | 0 | 4052.036 |  |  |  |  | 4284.53 | 4284.53 | 4586.177
2022-01-24 | 326.269 | 94.8888 | 0 | 4040.358 |  |  |  |  | 4284.53 | 4284.53 | 4586.177
2022-01-25 | 325.593 | 152.0997 | 0 | 4039.701 |  |  |  |  | 4284.53 | 4284.53 | 4586.177
2022-01-26 | 316.8292 | 108.6854 | 0 | 3987.014 |  |  |  |  | 4284.53 | 4284.53 | 4586.177
2022-01-27 | 334.3146 | 133.9961 | 0 | 4080.234 |  |  |  |  | 4284.53 | 4284.53 | 4586.177
2022-01-28 | 327.9742 | 101.0458 | 0 | 4082.723 |  |  |  |  | 4284.53 | 4284.53 | 4586.177
2022-01-29 | 321.2565 | 94.1216 | 0 | 4064.898 |  |  |  |  | 4284.53 | 4284.53 | 4586.177
2022-01-30 | 317.132 | 114.3642 | 0 | 3934.141 |  |  |  |  | 4284.53 | 4284.53 | 4586.177
2022-01-31 | 331.3046 | 211.2608 | 0 | 3948.18 |  |  |  |  | 4284.53 | 4284.53 | 4586.177
2022-02-01 | 313.6142 | 250.4599 | 0 | 3409.026 |  |  |  |  | 4284.53 | 4284.53 | 4586.177
2022-02-02 | 309.2049 | 268.5164 | 0 | 3637.389 |  |  |  |  | 4284.53 | 4284.53 | 4586.177
2022-02-03 | 318.2167 | 229.1628 | 0 | 3756.233 |  |  |  |  | 4284.53 | 4284.53 | 4586.177
2022-02-04 | 306.5714 | 64.2532 | 0 | 3903.236 |  |  |  |  | 4284.53 | 4284.53 | 4586.177
2022-02-05 | 299.723 | 28.8528 | 0 | 4002.543 |  |  |  |  | 4284.53 | 4284.53 | 4586.177
2022-02-06 | 309.5394 | 32.9025 | 0 | 4035.3 |  |  |  |  | 4284.53 | 4284.53 | 4586.177
2022-02-07 | 325.446 | 54.117 | 0 | 4002.049 |  |  |  |  | 4284.53 | 4284.53 | 4586.177
2022-02-08 | 328.5529 | 77.6199 | 0 | 3839.42 |  |  |  |  | 4284.53 | 4284.53 | 4586.177
2022-02-09 | 328.3024 | 95.0139 | 0 | 4115.582 |  |  |  |  | 4284.53 | 4284.53 | 4586.177
2022-02-10 | 325.8383 | 84.0118 | 0 | 4082.982 |  |  |  |  | 4284.53 | 4284.53 | 4586.177
2022-02-11 | 290.6735 | 73.3522 | 0 | 4021.136 |  |  |  |  | 4284.53 | 4284.53 | 4586.177
2022-02-12 | 266.9177 | 46.898 | 0 | 4094.746 |  |  |  |  | 4284.53 | 4284.53 | 4586.177
2022-02-13 | 266.7102 | 33.8703 | 0 | 4105.293 |  |  |  |  | 4284.53 | 4284.53 | 4586.177
2022-02-14 | 268.8874 | 47.9395 | 0 | 4156.053 |  |  |  |  | 4284.53 | 4284.53 | 4586.177
2022-02-15 | 257.0089 | 64.5926 | 0 | 4150.669 |  |  |  |  | 4284.53 | 4284.53 | 4586.177
2022-02-16 | 252.6183 | 89.1609 | 0 | 4124.606 |  |  |  |  | 4284.53 | 4284.53 | 4586.177
2022-02-17 | 282.3789 | 118.3194 | 0 | 3981.41 |  |  |  |  | 4284.53 | 4284.53 | 4586.177
2022-02-18 | 294.9778 | 85.7665 | 0 | 3963.465 |  |  |  |  | 4284.53 | 4284.53 | 4586.177
2022-02-19 | 275.0589 | 51.739 | 0 | 4067.947 |  |  |  |  | 4284.53 | 4284.53 | 4586.177
2022-02-20 | 280.4253 | 75.3623 | 0 | 4061.368 |  |  |  |  | 4284.53 | 4284.53 | 4586.177
2022-02-21 | 301.9352 | 149.071 | 0 | 4047.219 |  |  |  |  | 4284.53 | 4284.53 | 4586.177
2022-02-22 | 309.0661 | 105.7515 | 0 | 4050.2 |  |  |  |  | 4284.53 | 4284.53 | 4586.177
2022-02-23 | 308.3791 | 103.2217 | 0 | 4036.118 |  |  |  |  | 4284.53 | 4284.53 | 4586.177
2022-02-24 | 305.6003 | 85.222 | 0 | 3967.971 |  |  |  |  | 4284.53 | 4284.53 | 4586.177
2022-02-25 | 304.8462 | 79.322 | 0 | 3973.746 |  |  |  |  | 4284.53 | 4284.53 | 4586.177
2022-02-26 | 290.3262 | 46.1472 | 0 | 4060.561 |  |  |  |  | 4284.53 | 4284.53 | 4586.177
2022-02-27 | 297.5132 | 75.9828 | 0 | 4057.399 |  |  |  |  | 4284.53 | 4284.53 | 4586.177
2022-02-28 | 303.3157 | 103.6303 | 0 | 4050.983 |  |  |  |  | 4284.53 | 4284.53 | 4586.177
2022-03-01 | 316.2464 | 110.687 | 0 | 3776.583 |  |  |  |  | 4284.53 | 4284.53 | 4586.177
2022-03-02 | 319.4832 | 122.4276 | 0 | 3816.824 |  |  |  |  | 4284.53 | 4284.53 | 4586.177
2022-03-03 | 318.3485 | 120.6743 | 0 | 3552.298 |  |  |  |  | 4284.53 | 4284.53 | 4586.177
2022-03-04 | 321.3428 | 119.6417 | 0 | 4045.404 |  |  |  |  | 4284.53 | 4284.53 | 4586.177
2022-03-05 | 294.2189 | 112.4167 | 0 | 3974.979 |  |  |  |  | 4284.53 | 4284.53 | 4586.177
2022-03-06 | 288.4192 | 132.7231 | 0 | 3776.766 |  |  |  |  | 4284.53 | 4284.53 | 4586.177
2022-03-07 | 311.6621 | 151.2436 | 0 | 4009.877 |  |  |  |  | 4284.53 | 4284.53 | 4586.177
2022-03-08 | 319.8434 | 202.2868 | 0 | 3748.417 |  |  |  |  | 4284.53 | 4284.53 | 4586.177
2022-03-09 | 333.7739 | 203.056 | 0 | 4112.719 |  |  |  |  | 4284.53 | 4284.53 | 4586.177
2022-03-10 | 331.3438 | 112.5717 | 0 | 4066.609 |  |  |  |  | 4284.53 | 4284.53 | 4586.177
2022-03-11 | 338.9295 | 66.1407 | 0 | 4170.279 |  |  |  |  | 4284.53 | 4284.53 | 4586.177
2022-03-12 | 325.3759 | 39.0902 | 0 | 4121.957 |  |  |  |  | 4284.53 | 4284.53 | 4586.177
2022-03-13 | 327.1041 | 53.2775 | 0 | 3875.584 |  |  |  |  | 4284.53 | 4284.53 | 4586.177
2022-03-14 | 327.0323 | 57.0444 | 0 | 4130.977 |  |  |  |  | 4284.53 | 4284.53 | 4586.177
2022-03-15 | 319.2534 | 70.7113 | 0 | 4196.449 |  |  |  |  | 4284.53 | 4284.53 | 4586.177
2022-03-16 | 320.2453 | 77.5672 | 0 | 4137.229 |  |  |  |  | 4284.53 | 4284.53 | 4586.177
2022-03-17 | 332.3341 | 105.437 | 0 | 4060.395 |  |  |  |  | 4284.53 | 4284.53 | 4586.177
2022-03-18 | 340.1975 | 86.2152 | 0 | 3720.155 |  |  |  |  | 4284.53 | 4284.53 | 4586.177
2022-03-19 | 336.246 | 74.916 | 0 | 3818.062 |  |  |  |  | 4284.53 | 4284.53 | 4586.177
2022-03-20 | 328.8406 | 65.8326 | 0 | 3855.847 |  |  |  |  | 4284.53 | 4284.53 | 4586.177
2022-03-21 | 342.9707 | 109.2998 | 0 | 3855.39 |  |  |  |  | 4284.53 | 4284.53 | 4586.177
2022-03-22 | 338.8123 | 104.3586 | 0 | 3913.648 |  |  |  |  | 4284.53 | 4284.53 | 4586.177
2022-03-23 | 335.1185 | 112.2398 | 0 | 3905.359 |  |  |  |  | 4284.53 | 4284.53 | 4586.177
2022-03-24 | 336.108 | 101.6152 | 0 | 4073.022 |  |  |  |  | 4284.53 | 4284.53 | 4586.177
2022-03-25 | 333.8978 | 88.3521 | 0 | 4158.105 |  |  |  |  | 4284.53 | 4284.53 | 4586.177
2022-03-26 | 322.479 | 72.4103 | 0 | 4092.562 |  |  |  |  | 4284.53 | 4284.53 | 4586.177
2022-03-27 | 323.4727 | 88.1792 | 0 | 4105.386 |  |  |  |  | 4284.53 | 4284.53 | 4586.177
2022-03-28 | 343.8953 | 153.939 | 0 | 4024.861 |  |  |  |  | 4284.53 | 4284.53 | 4586.177
2022-03-29 | 339.4614 | 119.4292 | 0 | 3933.231 |  |  |  |  | 4284.53 | 4284.53 | 4586.177
2022-03-30 | 334.7581 | 97.0686 | 0 | 3990.698 |  |  |  |  | 4284.53 | 4284.53 | 4586.177
2022-03-31 | 331.7107 | 127.1744 | 0 | 3987.315 |  |  |  |  | 4284.53 | 4284.53 | 4586.177
2022-04-01 | 285.3798 | 96.1893 | 0 | 4054.327 |  |  |  |  | 4284.53 | 4284.53 | 4586.177
2022-04-02 | 298.3823 | 89.4803 | 0 | 4032.504 |  |  |  |  | 4284.53 | 4284.53 | 4586.177
2022-04-03 | 317.3969 | 87.7673 | 0 | 4028.258 |  |  |  |  | 4284.53 | 4284.53 | 4586.177
2022-04-04 | 323.5285 | 115.3654 | 0 | 4038.788 |  |  |  |  | 4284.53 | 4284.53 | 4586.177
2022-04-05 | 321.8032 | 108.7574 | 0 | 3849.224 |  |  |  |  | 4284.53 | 4284.53 | 4586.177
2022-04-06 | 331.0394 | 118.6787 | 0 | 4011.931 |  |  |  |  | 4284.53 | 4284.53 | 4586.177
2022-04-07 | 327.4087 | 101.9352 | 0 | 4025.493 |  |  |  |  | 4284.53 | 4284.53 | 4586.177
2022-04-08 | 322.5081 | 100.6052 | 0 | 3915.303 |  |  |  |  | 4284.53 | 4284.53 | 4586.177
2022-04-09 | 292.9252 | 99.9739 | 0 | 3944.023 |  |  |  |  | 4284.53 | 4284.53 | 4586.177
2022-04-10 | 289.4778 | 112.4776 | 0 | 3995.565 |  |  |  |  | 4284.53 | 4284.53 | 4586.177
2022-04-11 | 307.9835 | 134.8376 | 0 | 4036.634 |  |  |  |  | 4284.53 | 4284.53 | 4586.177
2022-04-12 | 309.979 | 130.695 | 0 | 4027.025 |  |  |  |  | 4284.53 | 4284.53 | 4586.177
2022-04-13 | 311.0001 | 130.9051 | 0 | 4038.778 |  |  |  |  | 4284.53 | 4284.53 | 4586.177
2022-04-14 | 303.9744 | 105.2717 | 0 | 4035.678 |  |  |  |  | 4284.53 | 4284.53 | 4586.177
2022-04-15 | 285.2859 | 60.0714 | 0 | 4075.172 |  |  |  |  | 4284.53 | 4284.53 | 4586.177
2022-04-16 | 274.6656 | 44.4341 | 0 | 4092.23 |  |  |  |  | 4284.53 | 4284.53 | 4586.177
2022-04-17 | 277.0555 | 66.7764 | 0 | 4103.895 |  |  |  |  | 4284.53 | 4284.53 | 4586.177
2022-04-18 | 293.4207 | 78.8548 | 0 | 4121.274 |  |  |  |  | 4284.53 | 4284.53 | 4586.177
2022-04-19 | 305.42 | 112.6144 | 0 | 4081 |  |  |  |  | 4284.53 | 4284.53 | 4586.177
2022-04-20 | 300.9128 | 126.4487 | 0 | 4055.9 |  |  |  |  | 4284.53 | 4284.53 | 4586.177
2022-04-21 | 301.9734 | 92.383 | 0 | 4027.621 |  |  |  |  | 4284.53 | 4284.53 | 4586.177
2022-04-22 | 307.5164 | 78.2196 | 0 | 4011.62 |  |  |  |  | 4284.53 | 4284.53 | 4586.177
2022-04-23 | 292.4975 | 39.277 | 0 | 4058.392 |  |  |  |  | 4284.53 | 4284.53 | 4586.177
2022-04-24 | 287.107 | 36.4591 | 0 | 4107.478 |  |  |  |  | 4284.53 | 4284.53 | 4586.177
2022-04-25 | 294.8488 | 39.8794 | 0 | 3990.454 |  |  |  |  | 4284.53 | 4284.53 | 4586.177
2022-04-26 | 312.3386 | 94.9837 | 0 | 3799.513 |  |  |  |  | 4284.53 | 4284.53 | 4586.177
2022-04-27 | 317.4571 | 91.8291 | 0 | 4027.788 |  |  |  |  | 4284.53 | 4284.53 | 4586.177
2022-04-28 | 315.7098 | 104.3875 | 0 | 3875.919 |  |  |  |  | 4284.53 | 4284.53 | 4586.177
2022-04-29 | 325.8268 | 103.6875 | 0 | 3942.081 |  |  |  |  | 4284.53 | 4284.53 | 4586.177
2022-04-30 | 315.0794 | 121.469 | 0 | 3974.072 |  |  |  |  | 4284.53 | 4284.53 | 4586.177
2022-05-01 | 315.2519 | 115.1003 | 0 | 3970.501 |  |  |  |  | 4284.53 | 4284.53 | 4586.177
2022-05-02 | 324.1687 | 119.6944 | 0 | 3917.927 |  |  |  |  | 4284.53 | 4284.53 | 4586.177
2022-05-03 | 344.815 | 146.5219 | 0 | 3922.294 |  |  |  |  | 4284.53 | 4284.53 | 4586.177
2022-05-04 | 354.8796 | 165.5191 | 0 | 3925.442 |  |  |  |  | 4284.53 | 4284.53 | 4586.177
2022-05-05 | 338.7147 | 178.1855 | 0 | 3884.577 |  |  |  |  | 4284.53 | 4284.53 | 4586.177
2022-05-06 | 319.1831 | 177.5045 | 0 | 3966.535 |  |  |  |  | 4284.53 | 4284.53 | 4586.177
2022-05-07 | 309.3076 | 156.6249 | 0 | 3886.306 |  |  |  |  | 4284.53 | 4284.53 | 4586.177
2022-05-08 | 301.9147 | 140.2489 | 0 | 3860.025 |  |  |  |  | 4284.53 | 4284.53 | 4586.177
2022-05-09 | 322.6245 | 179.0891 | 0 | 3849.313 |  |  |  |  | 4284.53 | 4284.53 | 4586.177
2022-05-10 | 312.594 | 176.1535 | 0 | 3791.303 |  |  |  |  | 4284.53 | 4284.53 | 4586.177
2022-05-11 | 308.4806 | 195.7243 | 0 | 3746.723 |  |  |  |  | 4284.53 | 4284.53 | 4586.177
2022-05-12 | 310.9357 | 181.9901 | 0 | 3674.544 |  |  |  |  | 4284.53 | 4284.53 | 4586.177
2022-05-13 | 306.2123 | 161.747 | 0 | 3580.387 |  |  |  |  | 4284.53 | 4284.53 | 4586.177
2022-05-14 | 298.6397 | 114.7772 | 0 | 3642.032 |  |  |  |  | 4284.53 | 4284.53 | 4586.177
2022-05-15 | 297.1241 | 119.8959 | 0 | 3748.241 |  |  |  |  | 4284.53 | 4284.53 | 4586.177
2022-05-16 | 312.1463 | 134.7572 | 0 | 3504.202 |  |  |  |  | 4284.53 | 4284.53 | 4586.177
2022-05-17 | 310.2958 | 132.9879 | 7.355 | 3915.024 |  |  |  |  | 4284.53 | 4284.53 | 4586.177
2022-05-18 | 307.6914 | 121.0499 | 46.617 | 3888.685 |  |  |  |  | 4284.53 | 4284.53 | 4586.177
2022-05-19 | 310.9381 | 123.7263 | 13.596 | 3878.503 |  |  |  |  | 4284.53 | 4284.53 | 4586.177
2022-05-20 | 310.3749 | 126.5657 | 1.052 | 3910.985 |  |  |  |  | 4284.53 | 4284.53 | 4586.177
2022-05-21 | 296.4241 | 111.7859 | 0 | 3857.536 |  |  |  |  | 4284.53 | 4284.53 | 4586.177
2022-05-22 | 304.6148 | 106.263 | 0 | 3841.503 |  |  |  |  | 4284.53 | 4284.53 | 4586.177
2022-05-23 | 311.3899 | 136.4223 | 0 | 3763.096 |  |  |  |  | 4284.53 | 4284.53 | 4586.177
2022-05-24 | 304.9396 | 142.72 | 0 | 3797.754 |  |  |  |  | 4284.53 | 4284.53 | 4586.177
2022-05-25 | 307.0646 | 144.1228 | 0 | 3705.7 |  |  |  |  | 4284.53 | 4284.53 | 4586.177
2022-05-26 | 313.618 | 118.2651 | 0 | 3686.878 |  |  |  |  | 4284.53 | 4284.53 | 4586.177
2022-05-27 | 308.3718 | 115.6599 | 0 | 3734.115 |  |  |  |  | 4284.53 | 4284.53 | 4586.177
2022-05-28 | 292.5168 | 112.3017 | 0 | 3190.543 |  |  |  |  | 4284.53 | 4284.53 | 4586.177
2022-05-29 | 293.5314 | 114.2375 | 6.225 | 3155.298 |  |  |  |  | 4284.53 | 4284.53 | 4586.177
2022-05-30 | 306.0111 | 194.2966 | 102.415 | 3178.488 |  |  |  |  | 4284.53 | 4284.53 | 4586.177
2022-05-31 | 305.2536 | 161.6674 | 208.733 | 3622.851 |  |  |  |  | 4284.53 | 4284.53 | 4586.177
2022-06-01 | 310.6069 | 137.8004 | 284.854 | 3561.475 |  |  |  |  | 4284.53 | 4284.53 | 4586.177
2022-06-02 | 315.2124 | 179.1831 | 307.117 | 3420.874 |  |  |  |  | 4284.53 | 4284.53 | 4586.177
2022-06-03 | 310.0115 | 202.5507 | 316.903 | 3507.769 |  |  |  |  | 4284.53 | 4284.53 | 4586.177
2022-06-04 | 298.8219 | 143.9551 | 163.54 | 3401.127 |  |  |  |  | 4284.53 | 4284.53 | 4586.177
2022-06-05 | 307.3448 | 176.8793 | 63.77 | 3449.138 |  |  |  |  | 4284.53 | 4284.53 | 4586.177
2022-06-06 | 318.3564 | 212.6554 | 226.927 | 3516.835 |  |  |  |  | 4284.53 | 4284.53 | 4586.177
2022-06-07 | 302.743 | 240.5449 | 244.684 | 3509.942 |  |  |  |  | 4284.53 | 4284.53 | 4586.177
2022-06-08 | 301.5804 | 202.3093 | 215.673 | 3408.695 |  |  |  |  | 4284.53 | 4284.53 | 4586.177
2022-06-09 | 312.2232 | 201.7714 | 236.57 | 3446.954 |  |  |  |  | 4284.53 | 4284.53 | 4586.177
2022-06-10 | 322.0264 | 212.9937 | 237.157 | 3418.283 |  |  |  |  | 4284.53 | 4284.53 | 4586.177
2022-06-11 | 303.344 | 197.4576 | 142.145 | 3400.326 |  |  |  |  | 4284.53 | 4284.53 | 4586.177
2022-06-12 | 305.0263 | 179.2382 | 112.145 | 3447.042 |  |  |  |  | 4284.53 | 4284.53 | 4586.177
2022-06-13 | 317.9472 | 186.0743 | 212.657 | 3385.446 |  |  |  |  | 4284.53 | 4284.53 | 4586.177
2022-06-14 | 315.9535 | 157.7684 | 269.467 | 3415.342 |  |  |  |  | 4284.53 | 4284.53 | 4586.177
2022-06-15 | 317.5358 | 171.7241 | 220.424 | 3461.234 |  |  |  |  | 4284.53 | 4284.53 | 4586.177
2022-06-16 | 315.9336 | 106.4312 | 274.348 | 3497.916 |  |  |  |  | 4284.53 | 4284.53 | 4586.177
2022-06-17 | 311.0539 | 168.5253 | 306.349 | 3193.035 |  |  |  |  | 4284.53 | 4284.53 | 4586.177
2022-06-18 | 310.7065 | 89.9586 | 231.349 | 3109.87 |  |  |  |  | 4284.53 | 4284.53 | 4586.177
2022-06-19 | 308.8238 | 66.4411 | 209.742 | 3103.305 |  |  |  |  | 4284.53 | 4284.53 | 4586.177
2022-06-20 | 331.7048 | 89.2927 | 236.862 | 3153.66 |  |  |  |  | 4284.53 | 4284.53 | 4586.177
2022-06-21 | 316.2226 | 106.6882 | 277.921 | 3067.919 |  |  |  |  | 4284.53 | 4284.53 | 4586.177
2022-06-22 | 316.2288 | 110.5953 | 308.185 | 3152.202 |  |  |  |  | 4284.53 | 4284.53 | 4586.177
2022-06-23 | 315.7767 | 147.3792 | 151.086 | 3039.485 |  |  |  |  | 4284.53 | 4284.53 | 4586.177
2022-06-24 | 311.3732 | 135.2874 | 87.771 | 2701.501 |  |  |  |  | 4284.53 | 4284.53 | 4586.177
2022-06-25 | 290.064 | 105.227 | 37.194 | 2967.346 |  |  |  |  | 4284.53 | 4284.53 | 4586.177
2022-06-26 | 289.6329 | 107.2654 | 83.487 | 3105.549 |  |  |  |  | 4284.53 | 4284.53 | 4586.177
2022-06-27 | 315.7347 | 118.428 | 265.194 | 2974.787 |  |  |  |  | 4284.53 | 4284.53 | 4586.177
2022-06-28 | 333.2166 | 108.6726 | 175.251 | 2970.935 |  |  |  |  | 4284.53 | 4284.53 | 4586.177
2022-06-29 | 343.9545 | 136.9684 | 186.921 | 2947.244 |  |  |  |  | 4284.53 | 4284.53 | 4586.177
2022-06-30 | 341.8787 | 168.7655 | 132.217 | 2926.212 |  |  |  |  | 4284.53 | 4284.53 | 4586.177
2022-07-01 | 333.2179 | 184.1721 | 184.02 | 3041.655 |  |  |  |  | 4284.53 | 4284.53 | 4586.177
2022-07-02 | 325.1276 | 151.8747 | 128.684 | 3226.254 |  |  |  |  | 4284.53 | 4284.53 | 4586.177
2022-07-03 | 316.9712 | 141.1963 | 156.159 | 3204.045 |  |  |  |  | 4284.53 | 4284.53 | 4586.177
2022-07-04 | 328.5301 | 254.2627 | 67.083 | 3350.931 |  |  |  |  | 4284.53 | 4284.53 | 4586.177
2022-07-05 | 330.5704 | 266.973 | 29.108 | 3388.716 |  |  |  |  | 4284.53 | 4284.53 | 4586.177
2022-07-06 | 324.798 | 177.6418 | 24.779 | 3412.209 |  |  |  |  | 4284.53 | 4284.53 | 4586.177
2022-07-07 | 325.2376 | 134.1445 | 123.165 | 3181.273 |  |  |  |  | 4284.53 | 4284.53 | 4586.177
2022-07-08 | 331.4927 | 134.7285 | 180.01 | 3106.934 |  |  |  |  | 4284.53 | 4284.53 | 4586.177
2022-07-09 | 323.635 | 128.8985 | 209.65 | 3072.89 |  |  |  |  | 4284.53 | 4284.53 | 4586.177
2022-07-10 | 314.4536 | 125.5424 | 263.817 | 3126.084 |  |  |  |  | 4284.53 | 4284.53 | 4586.177
2022-07-11 | 325.6259 | 198.853 | 268.931 | 3185.369 |  |  |  |  | 4284.53 | 4284.53 | 4586.177
2022-07-12 | 327.5936 | 228.8953 | 324.177 | 3305.404 |  |  |  |  | 4284.53 | 4284.53 | 4586.177
2022-07-13 | 335.4348 | 184.8676 | 332.256 | 3366.452 |  |  |  |  | 4284.53 | 4284.53 | 4586.177
2022-07-14 | 335.1414 | 192.5997 | 208.346 | 3337.476 |  |  |  |  | 4284.53 | 4284.53 | 4586.177
2022-07-15 | 322.942 | 149.7153 | 217.546 | 3211.829 |  |  |  |  | 4284.53 | 4284.53 | 4586.177
2022-07-16 | 309.0381 | 76.5322 | 215.799 | 3223.325 |  |  |  |  | 4284.53 | 4284.53 | 4586.177
2022-07-17 | 304.9795 | 72.1235 | 214.589 | 3165.55 |  |  |  |  | 4284.53 | 4284.53 | 4586.177
2022-07-18 | 319.9468 | 117.0518 | 263.794 | 3114.142 |  |  |  |  | 4284.53 | 4284.53 | 4586.177
2022-07-19 | 325.3322 | 131.4393 | 299.534 | 3372.447 |  |  |  |  | 4284.53 | 4284.53 | 4586.177
2022-07-20 | 332.6453 | 144.355 | 325.946 | 3379.664 |  |  |  |  | 4284.53 | 4284.53 | 4586.177
2022-07-21 | 333.2684 | 141.0222 | 299.136 | 3408.432 |  |  |  |  | 4284.53 | 4284.53 | 4586.177
2022-07-22 | 333.1053 | 113.8046 | 238.916 | 3395.908 |  |  |  |  | 4284.53 | 4284.53 | 4586.177
2022-07-23 | 317.666 | 56.3695 | 96.55 | 3740.995 |  |  |  |  | 4284.53 | 4284.53 | 4586.177
2022-07-24 | 315.5407 | 67.9312 | 74.703 | 3626.8 |  |  |  |  | 4284.53 | 4284.53 | 4586.177
2022-07-25 | 330.8114 | 99.7992 | 136.157 | 3541.97 |  |  |  |  | 4284.53 | 4284.53 | 4586.177
2022-07-26 | 323.1569 | 97.6128 | 224.575 | 3507.33 |  |  |  |  | 4284.53 | 4284.53 | 4586.177
2022-07-27 | 335.9493 | 101.397 | 261.276 | 3491.181 |  |  |  |  | 4284.53 | 4284.53 | 4586.177
2022-07-28 | 334.2296 | 109.044 | 276.997 | 3125.423 |  |  |  |  | 4284.53 | 4284.53 | 4586.177
2022-07-29 | 328.5648 | 120.1087 | 257.336 | 3343.531 |  |  |  |  | 4284.53 | 4284.53 | 4586.177
2022-07-30 | 313.2869 | 69.5671 | 229.024 | 3385.713 |  |  |  |  | 4284.53 | 4284.53 | 4586.177
2022-07-31 | 316.6882 | 85.5775 | 188.703 | 3379.698 |  |  |  |  | 4284.53 | 4284.53 | 4586.177
2022-08-01 | 328.5364 | 144.9929 | 241.651 | 3462.525 |  |  |  |  | 4284.53 | 4284.53 | 4586.177
2022-08-02 | 326.5817 | 137.8734 | 188.528 | 3504.715 |  |  |  |  | 4284.53 | 4284.53 | 4586.177
2022-08-03 | 322.5656 | 110.2948 | 93.688 | 3487.305 |  |  |  |  | 4284.53 | 4284.53 | 4586.177
2022-08-04 | 328.1649 | 95.4671 | 190.482 | 3488.997 |  |  |  |  | 4284.53 | 4284.53 | 4586.177
2022-08-05 | 324.5507 | 103.1231 | 230.684 | 3458.641 |  |  |  |  | 4284.53 | 4284.53 | 4586.177
2022-08-06 | 303.5956 | 76.5538 | 258.922 | 3468.495 |  |  |  |  | 4284.53 | 4284.53 | 4586.177
2022-08-07 | 303.0818 | 106.6273 | 283.526 | 3496.752 |  |  |  |  | 4284.53 | 4284.53 | 4586.177
2022-08-08 | 314.4879 | 140.7615 | 308.826 | 3468.819 |  |  |  |  | 4284.53 | 4284.53 | 4586.177
2022-08-09 | 313.2766 | 131.9544 | 267.659 | 3403.037 |  |  |  |  | 4284.53 | 4284.53 | 4586.177
2022-08-10 | 313.4482 | 125.5127 | 243.754 | 3427.492 |  |  |  |  | 4284.53 | 4284.53 | 4586.177
2022-08-11 | 319.4549 | 128.7547 | 202.468 | 3432.299 |  |  |  |  | 4284.53 | 4284.53 | 4586.177
2022-08-12 | 319.8772 | 134.6032 | 197.637 | 3118.774 |  |  |  |  | 4284.53 | 4284.53 | 4586.177
2022-08-13 | 301.4084 | 99.5178 | 183.266 | 3482.983 |  |  |  |  | 4284.53 | 4284.53 | 4586.177
2022-08-14 | 297.401 | 72.2045 | 125.059 | 3502.503 |  |  |  |  | 4284.53 | 4284.53 | 4586.177
2022-08-15 | 314.2568 | 125.1395 | 247.093 | 3471.321 |  |  |  |  | 4284.53 | 4284.53 | 4586.177
2022-08-16 | 314.715 | 116.9058 | 234.513 | 3470.713 |  |  |  |  | 4284.53 | 4284.53 | 4586.177
2022-08-17 | 328.5539 | 121.5937 | 193.377 | 3479.122 |  |  |  |  | 4284.53 | 4284.53 | 4586.177
2022-08-18 | 308.0505 | 102.5836 | 173.308 | 3524.754 |  |  |  |  | 4284.53 | 4284.53 | 4586.177
2022-08-19 | 315.5718 | 59.8148 | 187.738 | 3396.462 |  |  |  |  | 4284.53 | 4284.53 | 4586.177
2022-08-20 | 299.8292 | 69.5543 | 205 | 3404.301 |  |  |  |  | 4284.53 | 4284.53 | 4586.177
2022-08-21 | 310.2047 | 64.8991 | 200.131 | 3483.411 |  |  |  |  | 4284.53 | 4284.53 | 4586.177
2022-08-22 | 323.3338 | 79.2685 | 155.823 | 3688.496 |  |  |  |  | 4284.53 | 4284.53 | 4586.177
2022-08-23 | 334.1483 | 95.3054 | 268.885 | 3553.017 |  |  |  |  | 4284.53 | 4284.53 | 4586.177
2022-08-24 | 346.2588 | 88.969 | 284.372 | 3390.906 |  |  |  |  | 4284.53 | 4284.53 | 4586.177
2022-08-25 | 341.1599 | 116.1592 | 161.491 | 3491.144 |  |  |  |  | 4284.53 | 4284.53 | 4586.177
2022-08-26 | 336.5144 | 78.4414 | 169.891 | 3520.711 |  |  |  |  | 4284.53 | 4284.53 | 4586.177
2022-08-27 | 320.5945 | 50.9068 | 57.24 | 3502.043 |  |  |  |  | 4284.53 | 4284.53 | 4586.177
2022-08-28 | 314.4012 | 49.0971 | 14.779 | 3506.062 |  |  |  |  | 4284.53 | 4284.53 | 4586.177
2022-08-29 | 319.1937 | 75.936 | 0 | 3662.171 |  |  |  |  | 4284.53 | 4284.53 | 4586.177
2022-08-30 | 294.2251 | 92.731 | 101.332 | 3508.526 |  |  |  |  | 4284.53 | 4284.53 | 4586.177
2022-08-31 | 292.2905 | 69.2627 | 133.022 | 3414.459 |  |  |  |  | 4284.53 | 4284.53 | 4586.177
2022-09-01 | 284.7048 | 79.8824 | 245.196 | 3322.273 |  |  |  |  | 4284.53 | 4284.53 | 4586.177
2022-09-02 | 286.3872 | 102.9103 | 147.565 | 4012.371 |  |  |  |  | 4284.53 | 4284.53 | 4586.177
2022-09-03 | 271.2696 | 123.5426 | 24.821 | 3971.395 |  |  |  |  | 4284.53 | 4284.53 | 4586.177
2022-09-04 | 275.5355 | 101.6845 | 0 | 3937.414 |  |  |  |  | 4284.53 | 4284.53 | 4586.177
2022-09-05 | 316.1235 | 100.7802 | 0 | 3813.606 |  |  |  |  | 4284.53 | 4284.53 | 4586.177
2022-09-06 | 312.9074 | 78.9171 | 0 | 3845.974 |  |  |  |  | 4284.53 | 4284.53 | 4586.177
2022-09-07 | 312.5518 | 53.4877 | 0 | 3734.608 |  |  |  |  | 4284.53 | 4284.53 | 4586.177
2022-09-08 | 317.8086 | 44.6083 | 0 | 3852.695 |  |  |  |  | 4284.53 | 4284.53 | 4586.177
2022-09-09 | 313.2342 | 51.716 | 0 | 3928.324 |  |  |  |  | 4284.53 | 4284.53 | 4586.177
2022-09-10 | 305.7705 | 13.9803 | 0 | 3807.78 |  |  |  |  | 4284.53 | 4284.53 | 4586.177
2022-09-11 | 313.4408 | 52.269 | 0 | 3933.129 |  |  |  |  | 4284.53 | 4284.53 | 4586.177
2022-09-12 | 329.93 | 97.2624 | 0 | 3980.698 |  |  |  |  | 4284.53 | 4284.53 | 4586.177
2022-09-13 | 332.3278 | 78.1342 | 0 | 3714.077 |  |  |  |  | 4284.53 | 4284.53 | 4586.177
2022-09-14 | 333.9569 | 56.6524 | 0 | 3939.259 |  |  |  |  | 4284.53 | 4284.53 | 4586.177
2022-09-15 | 337.3262 | 87.7283 | 0 | 3915.062 |  |  |  |  | 4284.53 | 4284.53 | 4586.177
2022-09-16 | 335.2776 | 59.5827 | 0 | 3857.604 |  |  |  |  | 4284.53 | 4284.53 | 4586.177
2022-09-17 | 314.6709 | 14.854 | 0 | 3863.657 |  |  |  |  | 4284.53 | 4284.53 | 4586.177
2022-09-18 | 309.0815 | 46.6418 | 0 | 3920.9 |  |  |  |  | 4284.53 | 4284.53 | 4586.177
2022-09-19 | 317.5931 | 113.4341 | 0 | 3864.08 |  |  |  |  | 4284.53 | 4284.53 | 4586.177
2022-09-20 | 305.9073 | 82.7806 | 0.634 | 3836.702 |  |  |  |  | 4284.53 | 4284.53 | 4586.177
2022-09-21 | 308.6025 | 100.1772 | 0 | 3763.841 |  |  |  |  | 4284.53 | 4284.53 | 4586.177
2022-09-22 | 298.8787 | 77.893 | 0 | 3728.385 |  |  |  |  | 4284.53 | 4284.53 | 4586.177
2022-09-23 | 310.5475 | 42.299 | 0 | 3747.963 |  |  |  |  | 4284.53 | 4284.53 | 4586.177
2022-09-24 | 305.8063 | 32.0219 | 0 | 3826.791 |  |  |  |  | 4284.53 | 4284.53 | 4586.177
2022-09-25 | 309.1336 | 39.5939 | 0 | 3900.65 |  |  |  |  | 4284.53 | 4284.53 | 4586.177
2022-09-26 | 329.9122 | 69.8256 | 0 | 3705.564 |  |  |  |  | 4284.53 | 4284.53 | 4586.177
2022-09-27 | 336.4608 | 64.4652 | 0 | 3642.406 |  |  |  |  | 4284.53 | 4284.53 | 4586.177
2022-09-28 | 331.2953 | 66.5064 | 0 | 3730.515 |  |  |  |  | 4284.53 | 4284.53 | 4586.177
2022-09-29 | 328.2081 | 49.171 | 0 | 3680.689 |  |  |  |  | 4284.53 | 4284.53 | 4586.177
2022-09-30 | 325.4685 | 45.1438 | 0 | 3811.026 |  |  |  |  | 4284.53 | 4284.53 | 4586.177
2022-10-01 | 309.902 | 48.6307 | 0 | 3805.743 |  |  |  |  | 4284.53 | 4284.53 | 4586.177
2022-10-02 | 299.8345 | 56.8955 | 0 | 3800.344 |  |  |  |  | 4284.53 | 4284.53 | 4586.177
2022-10-03 | 311.15 | 52.7414 | 0 | 3819.536 |  |  |  |  | 4284.53 | 4284.53 | 4586.177
2022-10-04 | 330.1974 | 35.2896 | 0 | 3745.321 |  |  |  |  | 4284.53 | 4284.53 | 4586.177
2022-10-05 | 332.0099 | 77.6246 | 0 | 3670.705 |  |  |  |  | 4284.53 | 4284.53 | 4586.177
2022-10-06 | 327.093 | 119.437 | 0 | 3651.549 |  |  |  |  | 4284.53 | 4284.53 | 4586.177
2022-10-07 | 312.7603 | 61.8797 | 0 | 3905.969 |  |  |  |  | 4284.53 | 4284.53 | 4586.177
2022-10-08 | 292.0384 | 44.2726 | 0 | 3775.268 |  |  |  |  | 4284.53 | 4284.53 | 4586.177
2022-10-09 | 294.3874 | 57.5206 | 0 | 3865.798 |  |  |  |  | 4284.53 | 4284.53 | 4586.177
2022-10-10 | 317.7869 | 75.5029 | 0 | 3957.724 |  |  |  |  | 4284.53 | 4284.53 | 4586.177
2022-10-11 | 324.9652 | 46.9033 | 0 | 3972.077 |  |  |  |  | 4284.53 | 4284.53 | 4586.177
2022-10-12 | 333.719 | 39.4054 | 0 | 3932.178 |  |  |  |  | 4284.53 | 4284.53 | 4586.177
2022-10-13 | 333.2065 | 45.4563 | 0 | 3965.878 |  |  |  |  | 4284.53 | 4284.53 | 4586.177
2022-10-14 | 321.5625 | 38.4216 | 0 | 3935.485 |  |  |  |  | 4284.53 | 4284.53 | 4586.177
2022-10-15 | 307.1416 | 25.9514 | 0 | 3959.223 |  |  |  |  | 4284.53 | 4284.53 | 4586.177
2022-10-16 | 309.3373 | 47.3275 | 0 | 3990.212 |  |  |  |  | 4284.53 | 4284.53 | 4586.177
2022-10-17 | 330.3139 | 54.7695 | 0 | 3692.027 |  |  |  |  | 4284.53 | 4284.53 | 4586.177
2022-10-18 | 317.233 | 68.6717 | 0 | 3545.62 |  |  |  |  | 4284.53 | 4284.53 | 4586.177
2022-10-19 | 320.7474 | 94.461 | 0 | 3525.478 |  |  |  |  | 4284.53 | 4284.53 | 4586.177
2022-10-20 | 301.6165 | 77.1323 | 0 | 3595.974 |  |  |  |  | 4284.53 | 4284.53 | 4586.177
2022-10-21 | 296.4663 | 101.2815 | 0 | 3605.411 |  |  |  |  | 4284.53 | 4284.53 | 4586.177
2022-10-22 | 290.0153 | 56.0487 | 0 | 3694.412 |  |  |  |  | 4284.53 | 4284.53 | 4586.177
2022-10-23 | 290.498 | 57.3797 | 0 | 3638.069 |  |  |  |  | 4284.53 | 4284.53 | 4586.177
2022-10-24 | 311.0371 | 98.7707 | 0 | 3623.233 |  |  |  |  | 4284.53 | 4284.53 | 4586.177
2022-10-25 | 335.1628 | 96.8403 | 0.689 | 3559.946 |  |  |  |  | 4284.53 | 4284.53 | 4586.177
2022-10-26 | 333.068 | 112.6363 | 0 | 3524.483 |  |  |  |  | 4284.53 | 4284.53 | 4586.177
2022-10-27 | 340.6579 | 140.2523 | 0 | 3422.803 |  |  |  |  | 4284.53 | 4284.53 | 4586.177
2022-10-28 | 336.4572 | 87.0909 | 0 | 3598.112 |  |  |  |  | 4284.53 | 4284.53 | 4586.177
2022-10-29 | 310.6488 | 39.3205 | 0.726 | 3640.039 |  |  |  |  | 4284.53 | 4284.53 | 4586.177
2022-10-30 | 308.7858 | 38.653 | 0 | 3602.718 |  |  |  |  | 4284.53 | 4284.53 | 4586.177
2022-10-31 | 318.4697 | 133.3032 | 0 | 3584.017 |  |  |  |  | 4284.53 | 4284.53 | 4586.177
2022-11-01 | 311.9866 | 112.2267 | 18.984 | 3679.124 |  |  |  |  | 4284.53 | 4284.53 | 4586.177
2022-11-02 | 311.3629 | 59.1645 | 1.034 | 3398.436 |  |  |  |  | 4284.53 | 4284.53 | 4586.177
2022-11-03 | 309.8065 | 63.0155 | 0.885 | 3752.07 |  |  |  |  | 4284.53 | 4284.53 | 4586.177
2022-11-04 | 305.2916 | 42.8845 | 0 | 3739.297 |  |  |  |  | 4284.53 | 4284.53 | 4586.177
2022-11-05 | 292.4212 | 23.8293 | 0 | 3753.255 |  |  |  |  | 4284.53 | 4284.53 | 4586.177
2022-11-06 | 293.3674 | 29.9898 | 0 | 3736.182 |  |  |  |  | 4284.53 | 4284.53 | 4586.177
2022-11-07 | 308.6548 | 70.3312 | 0 | 3777.911 |  |  |  |  | 4284.53 | 4284.53 | 4586.177
2022-11-08 | 320.6528 | 78.8515 | 0 | 3795.55 |  |  |  |  | 4284.53 | 4284.53 | 4586.177
2022-11-09 | 321.3725 | 45.5488 | 0 | 3854.481 |  |  |  |  | 4284.53 | 4284.53 | 4586.177
2022-11-10 | 321.6506 | 53.065 | 0 | 4052.395 |  |  |  |  | 4284.53 | 4284.53 | 4586.177
2022-11-11 | 328.1172 | 54.9061 | 0 | 4153.578 |  |  |  |  | 4284.53 | 4284.53 | 4586.177
2022-11-12 | 317.8945 | 41.8298 | 0 | 4009.116 |  |  |  |  | 4284.53 | 4284.53 | 4586.177
2022-11-13 | 320.4276 | 66.2755 | 0 | 3961.115 |  |  |  |  | 4284.53 | 4284.53 | 4586.177
2022-11-14 | 332.9434 | 108.9825 | 0 | 3851.15 |  |  |  |  | 4284.53 | 4284.53 | 4586.177
2022-11-15 | 330.1798 | 110.0885 | 0 | 3832.331 |  |  |  |  | 4284.53 | 4284.53 | 4586.177
2022-11-16 | 335.3687 | 92.6036 | 48.342 | 3722.53 |  |  |  |  | 4284.53 | 4284.53 | 4586.177
2022-11-17 | 340.2145 | 80.6437 | 5.631 | 3670.987 |  |  |  |  | 4284.53 | 4284.53 | 4586.177
2022-11-18 | 334.3174 | 53.3942 | 0 | 3871.306 |  |  |  |  | 4284.53 | 4284.53 | 4586.177
2022-11-19 | 317.6133 | 43.5729 | 0 | 3873.794 |  |  |  |  | 4284.53 | 4284.53 | 4586.177
2022-11-20 | 307.7447 | 100.3542 | 0 | 3928.046 |  |  |  |  | 4284.53 | 4284.53 | 4586.177
2022-11-21 | 319.4972 | 110.8864 | 0 | 3813.675 |  |  |  |  | 4284.53 | 4284.53 | 4586.177
2022-11-22 | 317.9735 | 53.4883 | 0 | 3948.306 |  |  |  |  | 4284.53 | 4284.53 | 4586.177
2022-11-23 | 326.572 | 66.7345 | 0 | 3883.506 |  |  |  |  | 4284.53 | 4284.53 | 4586.177
2022-11-24 | 324.5631 | 70.4794 | 0 | 3751.099 |  |  |  |  | 4284.53 | 4284.53 | 4586.177
2022-11-25 | 322.1372 | 51.0006 | 0 | 3550.99 |  |  |  |  | 4284.53 | 4284.53 | 4586.177
2022-11-26 | 307.5966 | 50.32 | 0 | 3579.703 |  |  |  |  | 4284.53 | 4284.53 | 4586.177
2022-11-27 | 314.8202 | 43.647 | 0 | 3998.09 |  |  |  |  | 4284.53 | 4284.53 | 4586.177
2022-11-28 | 329.5209 | 86.9985 | 0 | 3987.029 |  |  |  |  | 4284.53 | 4284.53 | 4586.177
2022-11-29 | 324.8014 | 84.8942 | 0 | 3911.025 |  |  |  |  | 4284.53 | 4284.53 | 4586.177
2022-11-30 | 330.2243 | 41.974 | 0 | 3892.647 |  |  |  |  | 4284.53 | 4284.53 | 4586.177
2022-12-01 | 332.3017 | 39.2658 | 0 | 3884.486 |  |  |  |  | 4284.53 | 4284.53 | 4586.177
2022-12-02 | 330.2472 | 13.6372 | 0 | 3847.534 |  |  |  |  | 4284.53 | 4284.53 | 4586.177
2022-12-03 | 316.961 | 11.9712 | 0 | 3873.915 |  |  |  |  | 4284.53 | 4284.53 | 4586.177
2022-12-04 | 308.8801 | 27.632 | 0 | 3898.317 |  |  |  |  | 4284.53 | 4284.53 | 4586.177
2022-12-05 | 329.8769 | 62.9388 | 0 | 3880.225 |  |  |  |  | 4284.53 | 4284.53 | 4586.177
2022-12-06 | 325.2282 | 140.0598 | 0 | 3766.01 |  |  |  |  | 4284.53 | 4284.53 | 4586.177
2022-12-07 | 332.2068 | 105.9183 | 0 | 3278.223 |  |  |  |  | 4284.53 | 4284.53 | 4586.177
2022-12-08 | 328.869 | 124.0405 | 0 | 3154.414 |  |  |  |  | 4284.53 | 4284.53 | 4586.177
2022-12-09 | 328.1802 | 46.7753 | 0.736 | 3309.803 |  |  |  |  | 4284.53 | 4284.53 | 4586.177
2022-12-10 | 315.6905 | 23.9694 | 0 | 3326.14 |  |  |  |  | 4284.53 | 4284.53 | 4586.177
2022-12-11 | 321.5543 | 55.5053 | 0 | 3025.843 |  |  |  |  | 4284.53 | 4284.53 | 4586.177
2022-12-12 | 338.9994 | 142.2383 | 0 | 2545.617 |  |  |  |  | 4284.53 | 4284.53 | 4586.177
2022-12-13 | 327.6652 | 121.0589 | 41.212 | 2661.465 |  |  |  |  | 4284.53 | 4284.53 | 4586.177
2022-12-14 | 304.2109 | 108.0004 | 74.159 | 3243.072 |  |  |  |  | 4284.53 | 4284.53 | 4586.177
2022-12-15 | 286.5007 | 92.8252 | 39.273 | 3382.711 |  |  |  |  | 4284.53 | 4284.53 | 4586.177
2022-12-16 | 299.5017 | 66.0771 | 0 | 3395.681 |  |  |  |  | 4284.53 | 4284.53 | 4586.177
2022-12-17 | 313.857 | 37.3168 | 0 | 3401.864 |  |  |  |  | 4284.53 | 4284.53 | 4586.177
2022-12-18 | 323.838 | 22.6234 | 0 | 3407.133 |  |  |  |  | 4284.53 | 4284.53 | 4586.177
2022-12-19 | 327.4093 | 23.8585 | 0 | 3409.749 |  |  |  |  | 4284.53 | 4284.53 | 4586.177
2022-12-20 | 333.5323 | 15.7262 | 0.772 | 3385.656 |  |  |  |  | 4284.53 | 4284.53 | 4586.177
2022-12-21 | 338.6228 | 23.5653 | 0.697 | 3522.511 |  |  |  |  | 4284.53 | 4284.53 | 4586.177
2022-12-22 | 334.1532 | 26.7515 | 0 | 3985.118 |  |  |  |  | 4284.53 | 4284.53 | 4586.177
2022-12-23 | 324.8652 | 26.8544 | 0 | 4065.719 |  |  |  |  | 4284.53 | 4284.53 | 4586.177
2022-12-24 | 315.8071 | 26.4257 | 0 | 4139.014 |  |  |  |  | 4284.53 | 4284.53 | 4586.177
2022-12-25 | 309.9784 | 23.3703 | 0 | 4092.3 |  |  |  |  | 4284.53 | 4284.53 | 4586.177
2022-12-26 | 308.175 | 21.8976 | 0 | 4145.239 |  |  |  |  | 4284.53 | 4284.53 | 4586.177
2022-12-27 | 308.9467 | 29.2237 | 0 | 3873.571 |  |  |  |  | 4284.53 | 4284.53 | 4586.177
2022-12-28 | 319.8401 | 42.4721 | 0 | 3440.646 |  |  |  |  | 4284.53 | 4284.53 | 4586.177
2022-12-29 | 328.0582 | 34.0287 | 0 | 3410.207 |  |  |  |  | 4284.53 | 4284.53 | 4586.177
2022-12-30 | 326.3027 | 41.8197 | 0 | 3403.093 |  |  |  |  | 4284.53 | 4284.53 | 4586.177
2022-12-31 | 321.1398 | 33.8655 | 0 | 3425.193 |  |  |  |  | 4284.53 | 4284.53 | 4586.177
2023-01-01 | 310.8964 | 31.309 | 0 | 3417.125 |  |  |  |  | 4507.33 | 4507.33 | 4834.841
2023-01-02 | 315.1408 | 37.7701 | 0 | 3415.156 |  |  |  |  | 4507.33 | 4507.33 | 4834.841
2023-01-03 | 327.4676 | 74.1127 | 11.166 | 3407.867 |  |  |  |  | 4507.33 | 4507.33 | 4834.841
2023-01-04 | 328.2008 | 138.0182 | 0 | 3228.212 |  |  |  |  | 4507.33 | 4507.33 | 4834.841
2023-01-05 | 320.1692 | 111.6924 | 0 | 3276.855 |  |  |  |  | 4507.33 | 4507.33 | 4834.841
2023-01-06 | 316.3887 | 21.8561 | 0 | 3343.318 |  |  |  |  | 4507.33 | 4507.33 | 4834.841
2023-01-07 | 311.3929 | 24.164 | 0 | 3237.748 |  |  |  |  | 4507.33 | 4507.33 | 4834.841
2023-01-08 | 313.8643 | 53.3337 | 0.597 | 3318.584 |  |  |  |  | 4507.33 | 4507.33 | 4834.841
2023-01-09 | 309.8265 | 86.38 | 0 | 3396.618 |  |  |  |  | 4507.33 | 4507.33 | 4834.841
2023-01-10 | 293.757 | 85.7909 | 0 | 3416.887 |  |  |  |  | 4507.33 | 4507.33 | 4834.841
2023-01-11 | 292.9489 | 81.0429 | 0 | 3460.615 |  |  |  |  | 4507.33 | 4507.33 | 4834.841
2023-01-12 | 299.6574 | 84.4103 | 0.529 | 3412.302 |  |  |  |  | 4507.33 | 4507.33 | 4834.841
2023-01-13 | 309.4815 | 63.1636 | 0 | 3441.777 |  |  |  |  | 4507.33 | 4507.33 | 4834.841
2023-01-14 | 296.9286 | 46.124 | 0.159 | 3452.062 |  |  |  |  | 4507.33 | 4507.33 | 4834.841
2023-01-15 | 287.5562 | 48.7485 | 0.409 | 3443.197 |  |  |  |  | 4507.33 | 4507.33 | 4834.841
2023-01-16 | 316.9201 | 96.7771 | 0.407 | 3486.147 |  |  |  |  | 4507.33 | 4507.33 | 4834.841
2023-01-17 | 319.9858 | 88.8116 | 0.45 | 3427.823 |  |  |  |  | 4507.33 | 4507.33 | 4834.841
2023-01-18 | 310.0728 | 74.2655 | 0.367 | 3416.172 |  |  |  |  | 4507.33 | 4507.33 | 4834.841
2023-01-19 | 301.5466 | 40.2934 | 0 | 3907.336 |  |  |  |  | 4507.33 | 4507.33 | 4834.841
2023-01-20 | 301.47 | 24.6497 | 0 | 3964.857 |  |  |  |  | 4507.33 | 4507.33 | 4834.841
2023-01-21 | 277.383 | 25.7817 | 0 | 4037.173 |  |  |  |  | 4507.33 | 4507.33 | 4834.841
2023-01-22 | 282.4541 | 36.3215 | 0 | 3982.842 |  |  |  |  | 4507.33 | 4507.33 | 4834.841
2023-01-23 | 292.2234 | 66.8667 | 0 | 3925.127 |  |  |  |  | 4507.33 | 4507.33 | 4834.841
2023-01-24 | 303.467 | 81.9514 | 0 | 3697.652 |  |  |  |  | 4507.33 | 4507.33 | 4834.841
2023-01-25 | 298.7621 | 88.4691 | 0 | 3976.04 |  |  |  |  | 4507.33 | 4507.33 | 4834.841
2023-01-26 | 276.0495 | 110.3607 | 0 | 3990.589 |  |  |  |  | 4507.33 | 4507.33 | 4834.841
2023-01-27 | 289.4298 | 93.6902 | 0 | 4007.731 |  |  |  |  | 4507.33 | 4507.33 | 4834.841
2023-01-28 | 281.8667 | 102.029 | 0 | 4011.43 |  |  |  |  | 4507.33 | 4507.33 | 4834.841
2023-01-29 | 281.8184 | 111.0464 | 0 | 4020.784 |  |  |  |  | 4507.33 | 4507.33 | 4834.841
2023-01-30 | 289.2775 | 125.5961 | 0 | 4000.519 |  |  |  |  | 4507.33 | 4507.33 | 4834.841
2023-01-31 | 295.9173 | 134.8657 | 0 | 3872.464 |  |  |  |  | 4507.33 | 4507.33 | 4834.841
2023-02-01 | 290.7164 | 159.2528 | 0 | 3954.583 |  |  |  |  | 4507.33 | 4507.33 | 4834.841
2023-02-02 | 276.6503 | 175.601 | 0 | 3661.924 |  |  |  |  | 4507.33 | 4507.33 | 4834.841
2023-02-03 | 274.6466 | 200.6314 | 0 | 3760.947 |  |  |  |  | 4507.33 | 4507.33 | 4834.841
2023-02-04 | 254.0869 | 66.7742 | 0 | 4014.4 |  |  |  |  | 4507.33 | 4507.33 | 4834.841
2023-02-05 | 262.201 | 70.1096 | 0 | 3956.852 |  |  |  |  | 4507.33 | 4507.33 | 4834.841
2023-02-06 | 276.0177 | 71.3048 | 0 | 4019.361 |  |  |  |  | 4507.33 | 4507.33 | 4834.841
2023-02-07 | 277.3839 | 59.031 | 0 | 4088.829 |  |  |  |  | 4507.33 | 4507.33 | 4834.841
2023-02-08 | 271.5932 | 49.1192 | 0 | 4057.158 |  |  |  |  | 4507.33 | 4507.33 | 4834.841
2023-02-09 | 285.4157 | 48.9967 | 0 | 3978.051 |  |  |  |  | 4507.33 | 4507.33 | 4834.841
2023-02-10 | 281.9597 | 32.1156 | 0 | 3946.874 |  |  |  |  | 4507.33 | 4507.33 | 4834.841
2023-02-11 | 270.1107 | 44.0865 | 0 | 3981.236 |  |  |  |  | 4507.33 | 4507.33 | 4834.841
2023-02-12 | 267.8992 | 88.4763 | 0 | 3482.808 |  |  |  |  | 4507.33 | 4507.33 | 4834.841
2023-02-13 | 275.6336 | 85.9384 | 0 | 3337.267 |  |  |  |  | 4507.33 | 4507.33 | 4834.841
2023-02-14 | 283.6614 | 60.9541 | 0 | 3492.036 |  |  |  |  | 4507.33 | 4507.33 | 4834.841
2023-02-15 | 288.9511 | 41.109 | 0 | 3779.569 |  |  |  |  | 4507.33 | 4507.33 | 4834.841
2023-02-16 | 282.8435 | 73.7272 | 0 | 3822.704 |  |  |  |  | 4507.33 | 4507.33 | 4834.841
2023-02-17 | 274.2371 | 54.2394 | 0 | 3839.272 |  |  |  |  | 4507.33 | 4507.33 | 4834.841
2023-02-18 | 263.1381 | 60.9145 | 0 | 4016.335 |  |  |  |  | 4507.33 | 4507.33 | 4834.841
2023-02-19 | 260.799 | 53.887 | 0 | 4042.141 |  |  |  |  | 4507.33 | 4507.33 | 4834.841
2023-02-20 | 274.8019 | 74.4541 | 0 | 3962.352 |  |  |  |  | 4507.33 | 4507.33 | 4834.841
2023-02-21 | 274.5266 | 36.9209 | 0 | 3979.919 |  |  |  |  | 4507.33 | 4507.33 | 4834.841
2023-02-22 | 280.861 | 57.5406 | 0 | 3482.4 |  |  |  |  | 4507.33 | 4507.33 | 4834.841
2023-02-23 | 272.7007 | 48.3358 | 36.97 | 3375.066 |  |  |  |  | 4507.33 | 4507.33 | 4834.841
2023-02-24 | 274.8655 | 46.8268 | 0.932 | 3427.427 |  |  |  |  | 4507.33 | 4507.33 | 4834.841
2023-02-25 | 265.9056 | 8.1691 | 0 | 3418.712 |  |  |  |  | 4507.33 | 4507.33 | 4834.841
2023-02-26 | 268.6618 | 39.4706 | 0 | 3456.381 |  |  |  |  | 4507.33 | 4507.33 | 4834.841
2023-02-27 | 281.846 | 63.5031 | 0 | 3453.3 |  |  |  |  | 4507.33 | 4507.33 | 4834.841
2023-02-28 | 281.6078 | 72.7462 | 0 | 3433.03 |  |  |  |  | 4507.33 | 4507.33 | 4834.841
2023-03-01 | 282.8589 | 99.8274 | 0 | 3318.103 |  |  |  |  | 4507.33 | 4507.33 | 4834.841
2023-03-02 | 270.3427 | 102.8091 | 0 | 3196.066 |  |  |  |  | 4507.33 | 4507.33 | 4834.841
2023-03-03 | 249.5658 | 77.6999 | 0 | 3346.265 |  |  |  |  | 4507.33 | 4507.33 | 4834.841
2023-03-04 | 234.8202 | 54.6897 | 0 | 3406 |  |  |  |  | 4507.33 | 4507.33 | 4834.841
2023-03-05 | 233.2858 | 45.6904 | 0 | 3434.767 |  |  |  |  | 4507.33 | 4507.33 | 4834.841
2023-03-06 | 249.015 | 106.9753 | 0 | 3371.314 |  |  |  |  | 4507.33 | 4507.33 | 4834.841
2023-03-07 | 248.0445 | 124.2318 | 0 | 3385.656 |  |  |  |  | 4507.33 | 4507.33 | 4834.841
2023-03-08 | 242.2992 | 128.7472 | 0 | 3303.378 |  |  |  |  | 4507.33 | 4507.33 | 4834.841
2023-03-09 | 233.0016 | 121.7318 | 77.315 | 3286.181 |  |  |  |  | 4507.33 | 4507.33 | 4834.841
2023-03-10 | 234.9226 | 64.02 | 96.554 | 3266.043 |  |  |  |  | 4507.33 | 4507.33 | 4834.841
2023-03-11 | 229.7032 | 66.2037 | 90.558 | 3285.572 |  |  |  |  | 4507.33 | 4507.33 | 4834.841
2023-03-12 | 227.4827 | 96.5198 | 89.875 | 3237.799 |  |  |  |  | 4507.33 | 4507.33 | 4834.841
2023-03-13 | 245.0765 | 133.0271 | 0.972 | 3290.209 |  |  |  |  | 4507.33 | 4507.33 | 4834.841
2023-03-14 | 242.7164 | 126.8861 | 0 | 3327.461 |  |  |  |  | 4507.33 | 4507.33 | 4834.841
2023-03-15 | 250.4704 | 134.5275 | 0 | 3289.397 |  |  |  |  | 4507.33 | 4507.33 | 4834.841
2023-03-16 | 243.0706 | 170.7722 | 0 | 3249.138 |  |  |  |  | 4507.33 | 4507.33 | 4834.841
2023-03-17 | 255.6589 | 151.0784 | 0 | 3288.081 |  |  |  |  | 4507.33 | 4507.33 | 4834.841
2023-03-18 | 251.9437 | 94.437 | 0 | 3407.551 |  |  |  |  | 4507.33 | 4507.33 | 4834.841
2023-03-19 | 251.3826 | 91.1088 | 0 | 3358.29 |  |  |  |  | 4507.33 | 4507.33 | 4834.841
2023-03-20 | 270.0593 | 61.9467 | 0 | 3137.486 |  |  |  |  | 4507.33 | 4507.33 | 4834.841
2023-03-21 | 267.0206 | 83.1942 | 0 | 3295.576 |  |  |  |  | 4507.33 | 4507.33 | 4834.841
2023-03-22 | 282.5729 | 106.0765 | 0 | 3176.759 |  |  |  |  | 4507.33 | 4507.33 | 4834.841
2023-03-23 | 276.2345 | 73.6543 | 0 | 3501.013 |  |  |  |  | 4507.33 | 4507.33 | 4834.841
2023-03-24 | 275.0194 | 74.0878 | 0 | 3764.01 |  |  |  |  | 4507.33 | 4507.33 | 4834.841
2023-03-25 | 266.6281 | 26.2172 | 0 | 3939.672 |  |  |  |  | 4507.33 | 4507.33 | 4834.841
2023-03-26 | 266.8836 | 37.8536 | 0 | 4131.814 |  |  |  |  | 4507.33 | 4507.33 | 4834.841
2023-03-27 | 285.98 | 118.1346 | 0 | 3943.186 |  |  |  |  | 4507.33 | 4507.33 | 4834.841
2023-03-28 | 272.4185 | 109.7356 | 0 | 3769.287 |  |  |  |  | 4507.33 | 4507.33 | 4834.841
2023-03-29 | 270.9904 | 87.4616 | 0 | 3757.569 |  |  |  |  | 4507.33 | 4507.33 | 4834.841
2023-03-30 | 281.2393 | 57.2818 | 0 | 4051.927 |  |  |  |  | 4507.33 | 4507.33 | 4834.841
2023-03-31 | 276.6744 | 44.4558 | 0 | 4032.638 |  |  |  |  | 4507.33 | 4507.33 | 4834.841
2023-04-01 | 267.4595 | 62.2338 | 11.192 | 4030.799 |  |  |  |  | 4507.33 | 4507.33 | 4834.841
2023-04-02 | 263.5076 | 54.4392 | 0 | 3954.042 |  |  |  |  | 4507.33 | 4507.33 | 4834.841
2023-04-03 | 283.5057 | 69.9513 | 11.105 | 3964.199 |  |  |  |  | 4507.33 | 4507.33 | 4834.841
2023-04-04 | 283.0485 | 70.0846 | 0 | 3982.473 |  |  |  |  | 4507.33 | 4507.33 | 4834.841
2023-04-05 | 283.8887 | 93.2713 | 0 | 3825.825 |  |  |  |  | 4507.33 | 4507.33 | 4834.841
2023-04-06 | 269.8907 | 75.6406 | 0 | 3749.823 |  |  |  |  | 4507.33 | 4507.33 | 4834.841
2023-04-07 | 261.5496 | 29.9348 | 21.805 | 3917.982 |  |  |  |  | 4507.33 | 4507.33 | 4834.841
2023-04-08 | 252.51 | 37.0368 | 0 | 3961.846 |  |  |  |  | 4507.33 | 4507.33 | 4834.841
2023-04-09 | 257.5294 | 21.5398 | 0.339 | 3970.476 |  |  |  |  | 4507.33 | 4507.33 | 4834.841
2023-04-10 | 262.5383 | 53.1235 | 0.435 | 3969.025 |  |  |  |  | 4507.33 | 4507.33 | 4834.841
2023-04-11 | 279.5497 | 91.7145 | 0 | 3816.978 |  |  |  |  | 4507.33 | 4507.33 | 4834.841
2023-04-12 | 283.7549 | 101.0166 | 0 | 3934.845 |  |  |  |  | 4507.33 | 4507.33 | 4834.841
2023-04-13 | 283.122 | 61.7301 | 0 | 3944.403 |  |  |  |  | 4507.33 | 4507.33 | 4834.841
2023-04-14 | 288.1835 | 66.779 | 0 | 4072.605 |  |  |  |  | 4507.33 | 4507.33 | 4834.841
2023-04-15 | 272.0733 | 43.5461 | 0 | 4047.065 |  |  |  |  | 4507.33 | 4507.33 | 4834.841
2023-04-16 | 268.9839 | 86.0808 | 0 | 4059.059 |  |  |  |  | 4507.33 | 4507.33 | 4834.841
2023-04-17 | 278.3297 | 83.4074 | 0 | 3975.153 |  |  |  |  | 4507.33 | 4507.33 | 4834.841
2023-04-18 | 279.3091 | 67.7692 | 51.48 | 3893.834 |  |  |  |  | 4507.33 | 4507.33 | 4834.841
2023-04-19 | 279.161 | 69.5989 | 62.09 | 3916.64 |  |  |  |  | 4507.33 | 4507.33 | 4834.841
2023-04-20 | 278.9793 | 90.296 | 62.612 | 3858.437 |  |  |  |  | 4507.33 | 4507.33 | 4834.841
2023-04-21 | 278.0143 | 61.4602 | 0 | 3910.504 |  |  |  |  | 4507.33 | 4507.33 | 4834.841
2023-04-22 | 265.0562 | 34.8095 | 0 | 3965.104 |  |  |  |  | 4507.33 | 4507.33 | 4834.841
2023-04-23 | 269.4883 | 24.6503 | 0 | 3980.858 |  |  |  |  | 4507.33 | 4507.33 | 4834.841
2023-04-24 | 281.4318 | 50.8497 | 0 | 3913.103 |  |  |  |  | 4507.33 | 4507.33 | 4834.841
2023-04-25 | 270.0288 | 40.0614 | 0 | 3946.531 |  |  |  |  | 4507.33 | 4507.33 | 4834.841
2023-04-26 | 288.6725 | 46.9453 | 0 | 3886.356 |  |  |  |  | 4507.33 | 4507.33 | 4834.841
2023-04-27 | 290.4092 | 71.7219 | 0 | 3928.354 |  |  |  |  | 4507.33 | 4507.33 | 4834.841
2023-04-28 | 286.5047 | 103.6439 | 45.836 | 3748.757 |  |  |  |  | 4507.33 | 4507.33 | 4834.841
2023-04-29 | 270.4203 | 92.0819 | 46.585 | 3822.153 |  |  |  |  | 4507.33 | 4507.33 | 4834.841
2023-04-30 | 265.9446 | 104.1561 | 108.427 | 3889.964 |  |  |  |  | 4507.33 | 4507.33 | 4834.841
2023-05-01 | 264.6815 | 115.2261 | 140.511 | 3842.704 |  |  |  |  | 4507.33 | 4507.33 | 4834.841
2023-05-02 | 287.6824 | 102.8562 | 155.469 | 3771.786 |  |  |  |  | 4507.33 | 4507.33 | 4834.841
2023-05-03 | 287.2789 | 112.4713 | 194.857 | 3638.697 |  |  |  |  | 4507.33 | 4507.33 | 4834.841
2023-05-04 | 290.2259 | 150.2451 | 212.015 | 3674.705 |  |  |  |  | 4507.33 | 4507.33 | 4834.841
2023-05-05 | 287.127 | 121.1509 | 226.839 | 3574.217 |  |  |  |  | 4507.33 | 4507.33 | 4834.841
2023-05-06 | 258.817 | 84.2046 | 218.774 | 3634.096 |  |  |  |  | 4507.33 | 4507.33 | 4834.841
2023-05-07 | 254.5762 | 113.2869 | 244.762 | 3654.705 |  |  |  |  | 4507.33 | 4507.33 | 4834.841
2023-05-08 | 271.3032 | 136.593 | 261.506 | 3619.926 |  |  |  |  | 4507.33 | 4507.33 | 4834.841
2023-05-09 | 266.2554 | 159.1 | 253.598 | 3577.319 |  |  |  |  | 4507.33 | 4507.33 | 4834.841
2023-05-10 | 279.4639 | 149.0705 | 230.594 | 3568.932 |  |  |  |  | 4507.33 | 4507.33 | 4834.841
2023-05-11 | 279.7199 | 115.0747 | 242.262 | 3671.429 |  |  |  |  | 4507.33 | 4507.33 | 4834.841
2023-05-12 | 277.0605 | 90.4093 | 192.313 | 3681.088 |  |  |  |  | 4507.33 | 4507.33 | 4834.841
2023-05-13 | 263.7113 | 86.682 | 219.02 | 3598.301 |  |  |  |  | 4507.33 | 4507.33 | 4834.841
2023-05-14 | 266.5517 | 79.9869 | 106.471 | 3764.104 |  |  |  |  | 4507.33 | 4507.33 | 4834.841
2023-05-15 | 290.9959 | 133.2513 | 109.244 | 3766.545 |  |  |  |  | 4507.33 | 4507.33 | 4834.841
2023-05-16 | 306.6895 | 147.9425 | 216.348 | 3782.342 |  |  |  |  | 4507.33 | 4507.33 | 4834.841
2023-05-17 | 309.4009 | 143.7625 | 228.579 | 3685.413 |  |  |  |  | 4507.33 | 4507.33 | 4834.841
2023-05-18 | 303.1158 | 157.1774 | 268.335 | 3612.322 |  |  |  |  | 4507.33 | 4507.33 | 4834.841
2023-05-19 | 290.9896 | 152.4638 | 241.812 | 3646.911 |  |  |  |  | 4507.33 | 4507.33 | 4834.841
2023-05-20 | 257.433 | 71.6884 | 275.104 | 3731.723 |  |  |  |  | 4507.33 | 4507.33 | 4834.841
2023-05-21 | 277.8 | 91.1104 | 166.493 | 3745.476 |  |  |  |  | 4507.33 | 4507.33 | 4834.841
2023-05-22 | 289.2971 | 162.1944 | 303.615 | 3564.799 |  |  |  |  | 4507.33 | 4507.33 | 4834.841
2023-05-23 | 292.9604 | 170.2354 | 337.984 | 3517.061 |  |  |  |  | 4507.33 | 4507.33 | 4834.841
2023-05-24 | 278.2415 | 142.7238 | 290.331 | 3409.943 |  |  |  |  | 4507.33 | 4507.33 | 4834.841
2023-05-25 | 291.306 | 170.4134 | 283.12 | 3364.667 |  |  |  |  | 4507.33 | 4507.33 | 4834.841
2023-05-26 | 298.0697 | 135.3976 | 340.659 | 3718.88 |  |  |  |  | 4507.33 | 4507.33 | 4834.841
2023-05-27 | 291.8215 | 87.8801 | 296.109 | 3702.443 |  |  |  |  | 4507.33 | 4507.33 | 4834.841
2023-05-28 | 295.4583 | 85.9177 | 218.351 | 3713.713 |  |  |  |  | 4507.33 | 4507.33 | 4834.841
2023-05-29 | 306.3881 | 134.0931 | 230.146 | 3730.837 |  |  |  |  | 4507.33 | 4507.33 | 4834.841
2023-05-30 | 306.703 | 156.4934 | 260.774 | 3701.571 |  |  |  |  | 4507.33 | 4507.33 | 4834.841
2023-05-31 | 293.1236 | 166.5948 | 121.68 | 3644.97 |  |  |  |  | 4507.33 | 4507.33 | 4834.841
2023-06-01 | 298.9615 | 136.2237 | 229.518 | 3647.858 |  |  |  |  | 4507.33 | 4507.33 | 4834.841
2023-06-02 | 292.2834 | 103.7162 | 228.324 | 3674.865 |  |  |  |  | 4507.33 | 4507.33 | 4834.841
2023-06-03 | 282.2246 | 71.0367 | 265.478 | 3602.593 |  |  |  |  | 4507.33 | 4507.33 | 4834.841
2023-06-04 | 284.8612 | 80.4287 | 224.487 | 3574.89 |  |  |  |  | 4507.33 | 4507.33 | 4834.841
2023-06-05 | 305.3059 | 98.3504 | 210.584 | 3538.886 |  |  |  |  | 4507.33 | 4507.33 | 4834.841
2023-06-06 | 316.0221 | 118.3833 | 156.539 | 3651.161 |  |  |  |  | 4507.33 | 4507.33 | 4834.841
2023-06-07 | 311.9904 | 115.3603 | 206.736 | 3689.509 |  |  |  |  | 4507.33 | 4507.33 | 4834.841
2023-06-08 | 303.964 | 98.2901 | 154.631 | 3624.266 |  |  |  |  | 4507.33 | 4507.33 | 4834.841
2023-06-09 | 304.8745 | 85.2374 | 155.558 | 3642.878 |  |  |  |  | 4507.33 | 4507.33 | 4834.841
2023-06-10 | 291.4898 | 76.0042 | 162.132 | 3634.889 |  |  |  |  | 4507.33 | 4507.33 | 4834.841
2023-06-11 | 293.549 | 93.4934 | 191.742 | 3592.303 |  |  |  |  | 4507.33 | 4507.33 | 4834.841
2023-06-12 | 305.2511 | 142.5162 | 143.303 | 3671.861 |  |  |  |  | 4507.33 | 4507.33 | 4834.841
2023-06-13 | 303.2732 | 105.9682 | 184.935 | 3570.188 |  |  |  |  | 4507.33 | 4507.33 | 4834.841
2023-06-14 | 296.6347 | 110.1344 | 194.183 | 3618.171 |  |  |  |  | 4507.33 | 4507.33 | 4834.841
2023-06-15 | 309.4704 | 103.3675 | 241.302 | 3558.769 |  |  |  |  | 4507.33 | 4507.33 | 4834.841
2023-06-16 | 309.2572 | 101.3464 | 214.195 | 3546.401 |  |  |  |  | 4507.33 | 4507.33 | 4834.841
2023-06-17 | 289.4221 | 77.1784 | 226.611 | 3628.269 |  |  |  |  | 4507.33 | 4507.33 | 4834.841
2023-06-18 | 293.3513 | 81.753 | 164.678 | 3705.53 |  |  |  |  | 4507.33 | 4507.33 | 4834.841
2023-06-19 | 300.9879 | 148.3513 | 245.163 | 3616.627 |  |  |  |  | 4507.33 | 4507.33 | 4834.841
2023-06-20 | 294.5286 | 194.246 | 290.974 | 3515.532 |  |  |  |  | 4507.33 | 4507.33 | 4834.841
2023-06-21 | 296.9728 | 174.7618 | 253.164 | 3456.501 |  |  |  |  | 4507.33 | 4507.33 | 4834.841
2023-06-22 | 294.1125 | 150.9103 | 227.485 | 3447.119 |  |  |  |  | 4507.33 | 4507.33 | 4834.841
2023-06-23 | 294.4038 | 90.5696 | 269.387 | 3545.011 |  |  |  |  | 4507.33 | 4507.33 | 4834.841
2023-06-24 | 289.916 | 75.9644 | 234.561 | 3600.161 |  |  |  |  | 4507.33 | 4507.33 | 4834.841
2023-06-25 | 284.6747 | 50.1465 | 248.666 | 3634.893 |  |  |  |  | 4507.33 | 4507.33 | 4834.841
2023-06-26 | 295.627 | 105.8788 | 194.808 | 3643.465 |  |  |  |  | 4507.33 | 4507.33 | 4834.841
2023-06-27 | 299.2516 | 143.5302 | 309.427 | 3718.14 |  |  |  |  | 4507.33 | 4507.33 | 4834.841
2023-06-28 | 295.6204 | 146.7721 | 262.417 | 3649.532 |  |  |  |  | 4507.33 | 4507.33 | 4834.841
2023-06-29 | 298.4906 | 106.5327 | 307.522 | 3542.474 |  |  |  |  | 4507.33 | 4507.33 | 4834.841
2023-06-30 | 296.5274 | 72.1035 | 248.234 | 3527.191 |  |  |  |  | 4507.33 | 4507.33 | 4834.841
2023-07-01 | 287.9272 | 69.5864 | 253.783 | 3583.602 |  |  |  |  | 4507.33 | 4507.33 | 4834.841
2023-07-02 | 279.4831 | 89.5419 | 274.72 | 3580.994 |  |  |  |  | 4507.33 | 4507.33 | 4834.841
2023-07-03 | 291.1717 | 160.9854 | 304.73 | 3642.544 |  |  |  |  | 4507.33 | 4507.33 | 4834.841
2023-07-04 | 286.6876 | 180.9117 | 302.536 | 3506.084 |  |  |  |  | 4507.33 | 4507.33 | 4834.841
2023-07-05 | 296.1403 | 86.7597 | 212.183 | 3467.772 |  |  |  |  | 4507.33 | 4507.33 | 4834.841
2023-07-06 | 308.1783 | 63.3378 | 252.819 | 3459.839 |  |  |  |  | 4507.33 | 4507.33 | 4834.841
2023-07-07 | 304.1906 | 44.7558 | 227.398 | 3516.357 |  |  |  |  | 4507.33 | 4507.33 | 4834.841
2023-07-08 | 297.4584 | 38.4467 | 236.678 | 3544.729 |  |  |  |  | 4507.33 | 4507.33 | 4834.841
2023-07-09 | 298.6905 | 55.7252 | 260.597 | 3533.235 |  |  |  |  | 4507.33 | 4507.33 | 4834.841
2023-07-10 | 313.7153 | 102.9208 | 294.755 | 3277.177 |  |  |  |  | 4507.33 | 4507.33 | 4834.841
2023-07-11 | 313.4337 | 151.0392 | 332.071 | 3350.463 |  |  |  |  | 4507.33 | 4507.33 | 4834.841
2023-07-12 | 309.7258 | 119.3107 | 325.527 | 3441.893 |  |  |  |  | 4507.33 | 4507.33 | 4834.841
2023-07-13 | 310.905 | 91.1751 | 339.216 | 3523.156 |  |  |  |  | 4507.33 | 4507.33 | 4834.841
2023-07-14 | 307.914 | 53.9348 | 302.603 | 3473.697 |  |  |  |  | 4507.33 | 4507.33 | 4834.841
2023-07-15 | 291.2369 | 47.7186 | 298.177 | 3420.716 |  |  |  |  | 4507.33 | 4507.33 | 4834.841
2023-07-16 | 290.245 | 66.3689 | 318.491 | 3430.822 |  |  |  |  | 4507.33 | 4507.33 | 4834.841
2023-07-17 | 307.033 | 98.8175 | 278.992 | 3386.623 |  |  |  |  | 4507.33 | 4507.33 | 4834.841
2023-07-18 | 305.7129 | 74.6101 | 264.42 | 3406.694 |  |  |  |  | 4507.33 | 4507.33 | 4834.841
2023-07-19 | 309.0613 | 105.6039 | 247.191 | 3403.586 |  |  |  |  | 4507.33 | 4507.33 | 4834.841
2023-07-20 | 314.8531 | 107.4205 | 331.609 | 3461.107 |  |  |  |  | 4507.33 | 4507.33 | 4834.841
2023-07-21 | 304.4374 | 94.5184 | 267.936 | 3471.971 |  |  |  |  | 4507.33 | 4507.33 | 4834.841
2023-07-22 | 292.5661 | 58.4885 | 287.794 | 3570.085 |  |  |  |  | 4507.33 | 4507.33 | 4834.841
2023-07-23 | 287.608 | 68.0671 | 269.616 | 3605.217 |  |  |  |  | 4507.33 | 4507.33 | 4834.841
2023-07-24 | 299.239 | 99.1383 | 298.602 | 3646.896 |  |  |  |  | 4507.33 | 4507.33 | 4834.841
2023-07-25 | 308.0585 | 101.4645 | 268.346 | 3686.189 |  |  |  |  | 4507.33 | 4507.33 | 4834.841
2023-07-26 | 313.815 | 102.7234 | 298.916 | 3661.81 |  |  |  |  | 4507.33 | 4507.33 | 4834.841
2023-07-27 | 311.269 | 93.554 | 254.792 | 3627.754 |  |  |  |  | 4507.33 | 4507.33 | 4834.841
2023-07-28 | 310.6153 | 78.7077 | 223.819 | 3689.796 |  |  |  |  | 4507.33 | 4507.33 | 4834.841
2023-07-29 | 290.4965 | 55.4285 | 160.947 | 3764.332 |  |  |  |  | 4507.33 | 4507.33 | 4834.841
2023-07-30 | 288.5957 | 39.8478 | 166.492 | 3723.414 |  |  |  |  | 4507.33 | 4507.33 | 4834.841
2023-07-31 | 297.5717 | 82.0966 | 197.51 | 3738.81 |  |  |  |  | 4507.33 | 4507.33 | 4834.841
2023-08-01 | 277.5966 | 146.5674 | 247.75 | 3857.798 |  |  |  |  | 4507.33 | 4507.33 | 4834.841
2023-08-02 | 285.0127 | 65.2474 | 152.523 | 3839.359 |  |  |  |  | 4507.33 | 4507.33 | 4834.841
2023-08-03 | 289.2069 | 59.6888 | 103.914 | 3814.613 |  |  |  |  | 4507.33 | 4507.33 | 4834.841
2023-08-04 | 293.0031 | 42.109 | 133.618 | 3793.83 |  |  |  |  | 4507.33 | 4507.33 | 4834.841
2023-08-05 | 286.6309 | 47.7065 | 162.413 | 3800.973 |  |  |  |  | 4507.33 | 4507.33 | 4834.841
2023-08-06 | 286.1689 | 53.7466 | 174.609 | 3772.619 |  |  |  |  | 4507.33 | 4507.33 | 4834.841
2023-08-07 | 301.1871 | 97.8301 | 183.085 | 3785.662 |  |  |  |  | 4507.33 | 4507.33 | 4834.841
2023-08-08 | 297.3504 | 83.7859 | 143.89 | 3626.289 |  |  |  |  | 4507.33 | 4507.33 | 4834.841
2023-08-09 | 296.7542 | 46.5058 | 175.706 | 3474.208 |  |  |  |  | 4507.33 | 4507.33 | 4834.841
2023-08-10 | 301.888 | 80.1475 | 258.21 | 3362.462 |  |  |  |  | 4507.33 | 4507.33 | 4834.841
2023-08-11 | 297.3271 | 56.4572 | 208.822 | 3337.268 |  |  |  |  | 4507.33 | 4507.33 | 4834.841
2023-08-12 | 278.1596 | 54.9673 | 247.639 | 3218.133 |  |  |  |  | 4507.33 | 4507.33 | 4834.841
2023-08-13 | 264.6025 | 47.8351 | 192.526 | 3474.459 |  |  |  |  | 4507.33 | 4507.33 | 4834.841
2023-08-14 | 244.6795 | 110.211 | 174.181 | 3532.663 |  |  |  |  | 4507.33 | 4507.33 | 4834.841
2023-08-15 | 237.7605 | 137.5474 | 262.248 | 3416.639 |  |  |  |  | 4507.33 | 4507.33 | 4834.841
2023-08-16 | 235.6666 | 129.4674 | 277.843 | 3459.844 |  |  |  |  | 4507.33 | 4507.33 | 4834.841
2023-08-17 | 243.4925 | 132.6933 | 252.368 | 3354.625 |  |  |  |  | 4507.33 | 4507.33 | 4834.841
2023-08-18 | 242.4534 | 78.96 | 256.612 | 3410.446 |  |  |  |  | 4507.33 | 4507.33 | 4834.841
2023-08-19 | 210.9596 | 62.1016 | 142.995 | 3594.965 |  |  |  |  | 4507.33 | 4507.33 | 4834.841
2023-08-20 | 208.3884 | 85.4284 | 215.672 | 3734.608 |  |  |  |  | 4507.33 | 4507.33 | 4834.841
2023-08-21 | 231.075 | 127.6585 | 187.354 | 3830.428 |  |  |  |  | 4507.33 | 4507.33 | 4834.841
2023-08-22 | 229.2343 | 97.4817 | 169.111 | 3650.892 |  |  |  |  | 4507.33 | 4507.33 | 4834.841
2023-08-23 | 252.4282 | 95.6897 | 191.794 | 3850.567 |  |  |  |  | 4507.33 | 4507.33 | 4834.841
2023-08-24 | 267.304 | 71.1928 | 208.162 | 3898.132 |  |  |  |  | 4507.33 | 4507.33 | 4834.841
2023-08-25 | 261.8964 | 74.6686 | 125 | 3889.639 |  |  |  |  | 4507.33 | 4507.33 | 4834.841
2023-08-26 | 239.772 | 48.8416 | 93.268 | 3908.105 |  |  |  |  | 4507.33 | 4507.33 | 4834.841
2023-08-27 | 234.5237 | 67.2254 | 128.664 | 3913.181 |  |  |  |  | 4507.33 | 4507.33 | 4834.841
2023-08-28 | 259.9697 | 78.4531 | 97.471 | 3884.637 |  |  |  |  | 4507.33 | 4507.33 | 4834.841
2023-08-29 | 260.8652 | 51.1894 | 90.557 | 3678.444 |  |  |  |  | 4507.33 | 4507.33 | 4834.841
2023-08-30 | 261.7869 | 51.6594 | 140.09 | 3444.774 |  |  |  |  | 4507.33 | 4507.33 | 4834.841
2023-08-31 | 266.4968 | 55.1089 | 185.456 | 3680.017 |  |  |  |  | 4507.33 | 4507.33 | 4834.841
2023-09-01 | 266.8358 | 79.8952 | 101.733 | 3688.626 |  |  |  |  | 4507.33 | 4507.33 | 4834.841
2023-09-02 | 259.5004 | 63.2578 | 44.079 | 3781.724 |  |  |  |  | 4507.33 | 4507.33 | 4834.841
2023-09-03 | 252.0798 | 18.4244 | 60.935 | 3795.449 |  |  |  |  | 4507.33 | 4507.33 | 4834.841
2023-09-04 | 266.402 | 63.771 | 4.567 | 3831.925 |  |  |  |  | 4507.33 | 4507.33 | 4834.841
2023-09-05 | 264.5848 | 60.8947 | 90.818 | 3772.459 |  |  |  |  | 4507.33 | 4507.33 | 4834.841
2023-09-06 | 269.4748 | 27.4368 | 33.37 | 3788.965 |  |  |  |  | 4507.33 | 4507.33 | 4834.841
2023-09-07 | 260.7714 | 33.0267 | 48.64 | 3755.274 |  |  |  |  | 4507.33 | 4507.33 | 4834.841
2023-09-08 | 260.3926 | 52.2857 | 188.195 | 3732.829 |  |  |  |  | 4507.33 | 4507.33 | 4834.841
2023-09-09 | 260.0809 | 32.5738 | 126.277 | 3788.121 |  |  |  |  | 4507.33 | 4507.33 | 4834.841
2023-09-10 | 266.3713 | 40.7332 | 184.357 | 3806.908 |  |  |  |  | 4507.33 | 4507.33 | 4834.841
2023-09-11 | 287.5449 | 67.8657 | 138.908 | 3827.498 |  |  |  |  | 4507.33 | 4507.33 | 4834.841
2023-09-12 | 282.5206 | 52.6637 | 69.002 | 3962.96 |  |  |  |  | 4507.33 | 4507.33 | 4834.841
2023-09-13 | 288.7669 | 48.2299 | 0 | 4008.332 |  |  |  |  | 4507.33 | 4507.33 | 4834.841
2023-09-14 | 295.5612 | 27.6159 | 44.455 | 4014.36 |  |  |  |  | 4507.33 | 4507.33 | 4834.841
2023-09-15 | 286.6522 | 36.4535 | 0 | 4090.308 |  |  |  |  | 4507.33 | 4507.33 | 4834.841
2023-09-16 | 263.2048 | 44.1426 | 0 | 4122.685 |  |  |  |  | 4507.33 | 4507.33 | 4834.841
2023-09-17 | 248.783 | 37.2452 | 0 | 4160.547 |  |  |  |  | 4507.33 | 4507.33 | 4834.841
2023-09-18 | 263.5653 | 61.5257 | 0 | 4146.353 |  |  |  |  | 4507.33 | 4507.33 | 4834.841
2023-09-19 | 248.7223 | 57.8944 | 0 | 4124.047 |  |  |  |  | 4507.33 | 4507.33 | 4834.841
2023-09-20 | 276.3448 | 54.8458 | 0 | 3898.3 |  |  |  |  | 4507.33 | 4507.33 | 4834.841
2023-09-21 | 276.7595 | 94.6138 | 90.547 | 3632.055 |  |  |  |  | 4507.33 | 4507.33 | 4834.841
2023-09-22 | 278.16 | 58.1385 | 60.639 | 3985.909 |  |  |  |  | 4507.33 | 4507.33 | 4834.841
2023-09-23 | 266.7272 | 36.5983 | 25.316 | 4155.508 |  |  |  |  | 4507.33 | 4507.33 | 4834.841
2023-09-24 | 267.8447 | 34.0241 | 0.092 | 4155.514 |  |  |  |  | 4507.33 | 4507.33 | 4834.841
2023-09-25 | 279.7994 | 54.4795 | 0 | 3830.915 |  |  |  |  | 4507.33 | 4507.33 | 4834.841
2023-09-26 | 282.374 | 59.9549 | 0 | 4176.223 |  |  |  |  | 4507.33 | 4507.33 | 4834.841
2023-09-27 | 261.1938 | 39.2983 | 0 | 4049.027 |  |  |  |  | 4507.33 | 4507.33 | 4834.841
2023-09-28 | 274.8779 | 52.8279 | 0 | 4190.74 |  |  |  |  | 4507.33 | 4507.33 | 4834.841
2023-09-29 | 269.9656 | 30.0559 | 0 | 4179.726 |  |  |  |  | 4507.33 | 4507.33 | 4834.841
2023-09-30 | 251.0549 | 24.2354 | 0 | 4131.057 |  |  |  |  | 4507.33 | 4507.33 | 4834.841
2023-10-01 | 243.4282 | 31.3711 | 0 | 4159.443 |  |  |  |  | 4507.33 | 4507.33 | 4834.841
2023-10-02 | 243.9396 | 26.0907 | 0 | 4143.011 |  |  |  |  | 4507.33 | 4507.33 | 4834.841
2023-10-03 | 258.5358 | 35.1046 | 0 | 3994.145 |  |  |  |  | 4507.33 | 4507.33 | 4834.841
2023-10-04 | 263.7379 | 41.6906 | 0 | 3856.712 |  |  |  |  | 4507.33 | 4507.33 | 4834.841
2023-10-05 | 264.6686 | 93.746 | 0 | 3935.103 |  |  |  |  | 4507.33 | 4507.33 | 4834.841
2023-10-06 | 266.4511 | 52.8829 | 0 | 3960.2 |  |  |  |  | 4507.33 | 4507.33 | 4834.841
2023-10-07 | 256.821 | 23.9666 | 0 | 3943.999 |  |  |  |  | 4507.33 | 4507.33 | 4834.841
2023-10-08 | 254.1523 | 13.672 | 0 | 3949.616 |  |  |  |  | 4507.33 | 4507.33 | 4834.841
2023-10-09 | 268.2695 | 25.5979 | 9.538 | 3999.513 |  |  |  |  | 4507.33 | 4507.33 | 4834.841
2023-10-10 | 260.1872 | 54.7065 | 0 | 3995.631 |  |  |  |  | 4507.33 | 4507.33 | 4834.841
2023-10-11 | 252.8547 | 41.7571 | 0 | 3914.791 |  |  |  |  | 4507.33 | 4507.33 | 4834.841
2023-10-12 | 257.0212 | 36.5013 | 0 | 3916.423 |  |  |  |  | 4507.33 | 4507.33 | 4834.841
2023-10-13 | 253.8815 | 12.4609 | 0 | 3848.122 |  |  |  |  | 4507.33 | 4507.33 | 4834.841
2023-10-14 | 236.2888 | 12.8683 | 0 | 4188.292 |  |  |  |  | 4507.33 | 4507.33 | 4834.841
2023-10-15 | 235.9406 | 16.7964 | 0 | 4185.919 |  |  |  |  | 4507.33 | 4507.33 | 4834.841
2023-10-16 | 256.6732 | 36.431 | 0 | 4193.399 |  |  |  |  | 4507.33 | 4507.33 | 4834.841
2023-10-17 | 261.7959 | 21.5694 | 0 | 4197.678 |  |  |  |  | 4507.33 | 4507.33 | 4834.841
2023-10-18 | 262.1896 | 40.4413 | 0 | 4237.638 |  |  |  |  | 4507.33 | 4507.33 | 4834.841
2023-10-19 | 265.0849 | 40.6203 | 0 | 4219.208 |  |  |  |  | 4507.33 | 4507.33 | 4834.841
2023-10-20 | 282.964 | 24.6462 | 0 | 4220.282 |  |  |  |  | 4507.33 | 4507.33 | 4834.841
2023-10-21 | 267.8662 | 4.6366 | 0 | 4232.226 |  |  |  |  | 4507.33 | 4507.33 | 4834.841
2023-10-22 | 263.4207 | 25.8754 | 0 | 4162.127 |  |  |  |  | 4507.33 | 4507.33 | 4834.841
2023-10-23 | 276.7233 | 57.8087 | 0 | 4101.587 |  |  |  |  | 4507.33 | 4507.33 | 4834.841
2023-10-24 | 270.4409 | 63.1427 | 0 | 3790.271 |  |  |  |  | 4507.33 | 4507.33 | 4834.841
2023-10-25 | 257.7961 | 57.7928 | 0 | 4102.987 |  |  |  |  | 4507.33 | 4507.33 | 4834.841
2023-10-26 | 258.8164 | 50.9726 | 0 | 4016.047 |  |  |  |  | 4507.33 | 4507.33 | 4834.841
2023-10-27 | 260.2358 | 24.073 | 0 | 4142.536 |  |  |  |  | 4507.33 | 4507.33 | 4834.841
2023-10-28 | 250.8251 | 13.1452 | 0 | 4141.487 |  |  |  |  | 4507.33 | 4507.33 | 4834.841
2023-10-29 | 247.9958 | 13.4309 | 0 | 4082.159 |  |  |  |  | 4507.33 | 4507.33 | 4834.841
2023-10-30 | 271.6737 | 45.3329 | 0 | 3971.302 |  |  |  |  | 4507.33 | 4507.33 | 4834.841
2023-10-31 | 264.24 | 67.2268 | 0 | 4108.082 |  |  |  |  | 4507.33 | 4507.33 | 4834.841
2023-11-01 | 256.9745 | 40.1146 | 0 | 3990.166 |  |  |  |  | 4507.33 | 4507.33 | 4834.841
2023-11-02 | 257.79 | 34.4354 | 0 | 4212.467 |  |  |  |  | 4507.33 | 4507.33 | 4834.841
2023-11-03 | 250.9397 | 19.5271 | 0 | 4203.539 |  |  |  |  | 4507.33 | 4507.33 | 4834.841
2023-11-04 | 238.0923 | 0.007174 | 0 | 4231.8 |  |  |  |  | 4507.33 | 4507.33 | 4834.841
2023-11-05 | 241.9087 | 15.3657 | 0 | 4193.196 |  |  |  |  | 4507.33 | 4507.33 | 4834.841
2023-11-06 | 259.7486 | 37.1773 | 0 | 4192.294 |  |  |  |  | 4507.33 | 4507.33 | 4834.841
2023-11-07 | 267.552 | 42.814 | 0 | 4212.964 |  |  |  |  | 4507.33 | 4507.33 | 4834.841
2023-11-08 | 265.7798 | 81.114 | 0 | 4234.655 |  |  |  |  | 4507.33 | 4507.33 | 4834.841
2023-11-09 | 261.9468 | 93.2117 | 0 | 3918.891 |  |  |  |  | 4507.33 | 4507.33 | 4834.841
2023-11-10 | 259.406 | 73.8293 | 0 | 3706.551 |  |  |  |  | 4507.33 | 4507.33 | 4834.841
2023-11-11 | 239.7843 | 72.5501 | 0 | 4079.509 |  |  |  |  | 4507.33 | 4507.33 | 4834.841
2023-11-12 | 242.7479 | 87.3863 | 0 | 4148.816 |  |  |  |  | 4507.33 | 4507.33 | 4834.841
2023-11-13 | 259.4015 | 102.529 | 0 | 4108.862 |  |  |  |  | 4507.33 | 4507.33 | 4834.841
2023-11-14 | 265.6154 | 113.8234 | 0 | 3696.428 |  |  |  |  | 4507.33 | 4507.33 | 4834.841
2023-11-15 | 268.441 | 129.1427 | 9.522 | 3738.78 |  |  |  |  | 4507.33 | 4507.33 | 4834.841
2023-11-16 | 266.0052 | 179.1633 | 0 | 3648.335 |  |  |  |  | 4507.33 | 4507.33 | 4834.841
2023-11-17 | 267.2357 | 111.7694 | 0 | 3690.786 |  |  |  |  | 4507.33 | 4507.33 | 4834.841
2023-11-18 | 252.0712 | 38.4481 | 0 | 4212.627 |  |  |  |  | 4507.33 | 4507.33 | 4834.841
2023-11-19 | 256.8955 | 63.7618 | 0 | 4281.579 |  |  |  |  | 4507.33 | 4507.33 | 4834.841
2023-11-20 | 269.1631 | 91.2463 | 0 | 4192.978 |  |  |  |  | 4507.33 | 4507.33 | 4834.841
2023-11-21 | 268.9569 | 90.5222 | 0 | 4184.97 |  |  |  |  | 4507.33 | 4507.33 | 4834.841
2023-11-22 | 278.9 | 74.6183 | 0 | 4107.206 |  |  |  |  | 4507.33 | 4507.33 | 4834.841
2023-11-23 | 276.9242 | 67.9673 | 0 | 3962.982 |  |  |  |  | 4507.33 | 4507.33 | 4834.841
2023-11-24 | 267.7134 | 98.2108 | 0 | 3682.523 |  |  |  |  | 4507.33 | 4507.33 | 4834.841
2023-11-25 | 254.98 | 63.8302 | 0 | 3222.643 |  |  |  |  | 4507.33 | 4507.33 | 4834.841
2023-11-26 | 267.6845 | 57.2457 | 0 | 3036.511 |  |  |  |  | 4507.33 | 4507.33 | 4834.841
2023-11-27 | 278.3847 | 85.5911 | 0 | 3051.901 |  |  |  |  | 4507.33 | 4507.33 | 4834.841
2023-11-28 | 278.3897 | 46.7546 | 0 | 3108.051 |  |  |  |  | 4507.33 | 4507.33 | 4834.841
2023-11-29 | 280.3042 | 34.1981 | 0 | 2909.455 |  |  |  |  | 4507.33 | 4507.33 | 4834.841
2023-11-30 | 281.1366 | 59.9266 | 20.708 | 2673.181 |  |  |  |  | 4507.33 | 4507.33 | 4834.841
2023-12-01 | 284.2031 | 60.3441 | 20.853 | 2748.707 |  |  |  |  | 4507.33 | 4507.33 | 4834.841
2023-12-02 | 271.5402 | 54.1384 | 29.728 | 2911.869 |  |  |  |  | 4507.33 | 4507.33 | 4834.841
2023-12-03 | 267.4137 | 68.2544 | 13.865 | 3655.962 |  |  |  |  | 4507.33 | 4507.33 | 4834.841
2023-12-04 | 288.2223 | 55.7223 | 0 | 3818.313 |  |  |  |  | 4507.33 | 4507.33 | 4834.841
2023-12-05 | 298.8098 | 76.5851 | 0 | 3964.975 |  |  |  |  | 4507.33 | 4507.33 | 4834.841
2023-12-06 | 289.8678 | 85.1945 | 0 | 4088.807 |  |  |  |  | 4507.33 | 4507.33 | 4834.841
2023-12-07 | 283.7054 | 83.1882 | 0 | 4104.456 |  |  |  |  | 4507.33 | 4507.33 | 4834.841
2023-12-08 | 283.2726 | 84.781 | 0 | 4099.062 |  |  |  |  | 4507.33 | 4507.33 | 4834.841
2023-12-09 | 275.0704 | 62.2203 | 0 | 3981.112 |  |  |  |  | 4507.33 | 4507.33 | 4834.841
2023-12-10 | 278.8451 | 22.1817 | 0 | 3990.205 |  |  |  |  | 4507.33 | 4507.33 | 4834.841
2023-12-11 | 284.4915 | 56.5674 | 0 | 4088.182 |  |  |  |  | 4507.33 | 4507.33 | 4834.841
2023-12-12 | 278.0072 | 59.5875 | 0 | 4080.065 |  |  |  |  | 4507.33 | 4507.33 | 4834.841
2023-12-13 | 285.1483 | 84.1142 | 0 | 4078.077 |  |  |  |  | 4507.33 | 4507.33 | 4834.841
2023-12-14 | 289.649 | 174.8325 | 13.703 | 4019.508 |  |  |  |  | 4507.33 | 4507.33 | 4834.841
2023-12-15 | 287.1694 | 112.4933 | 0 | 4024.354 |  |  |  |  | 4507.33 | 4507.33 | 4834.841
2023-12-16 | 280.6174 | 108.3696 | 0 | 4050.504 |  |  |  |  | 4507.33 | 4507.33 | 4834.841
2023-12-17 | 283.7372 | 99.5141 | 0 | 4015.121 |  |  |  |  | 4507.33 | 4507.33 | 4834.841
2023-12-18 | 296.1118 | 129.1524 | 0 | 4160.062 |  |  |  |  | 4507.33 | 4507.33 | 4834.841
2023-12-19 | 287.3288 | 100.0335 | 0 | 4187.686 |  |  |  |  | 4507.33 | 4507.33 | 4834.841
2023-12-20 | 280.3937 | 99.7755 | 0 | 4108.855 |  |  |  |  | 4507.33 | 4507.33 | 4834.841
2023-12-21 | 273.2483 | 70.2757 | 0 | 4288.819 |  |  |  |  | 4507.33 | 4507.33 | 4834.841
2023-12-22 | 272.7851 | 27.2418 | 0 | 4340.337 |  |  |  |  | 4507.33 | 4507.33 | 4834.841
2023-12-23 | 268.0947 | 37.2717 | 0 | 4248.639 |  |  |  |  | 4507.33 | 4507.33 | 4834.841
2023-12-24 | 258.9713 | 25.8129 | 0 | 4212.532 |  |  |  |  | 4507.33 | 4507.33 | 4834.841
2023-12-25 | 251.2757 | 28.0716 | 0 | 4157.957 |  |  |  |  | 4507.33 | 4507.33 | 4834.841
2023-12-26 | 253.6775 | 47.6289 | 0 | 4254.011 |  |  |  |  | 4507.33 | 4507.33 | 4834.841
2023-12-27 | 265.5591 | 88.6311 | 0 | 4282.088 |  |  |  |  | 4507.33 | 4507.33 | 4834.841
2023-12-28 | 269.5834 | 133.6021 | 0 | 4089.447 |  |  |  |  | 4507.33 | 4507.33 | 4834.841
2023-12-29 | 282.4705 | 143.875 | 0 | 4018.63 |  |  |  |  | 4507.33 | 4507.33 | 4834.841
2023-12-30 | 273.3634 | 37.7907 | 0 | 4112.847 |  |  |  |  | 4507.33 | 4507.33 | 4834.841
2023-12-31 | 270.3109 | 24.8613 | 0 | 4340.922 |  |  |  |  | 4507.33 | 4507.33 | 4834.841
2024-01-01 |  |  |  |  | 281.6092 | 4.5442 | 0 | 3435.886 | 4318.6162 | 4520.0696 | 4860.0696
2024-01-02 |  |  |  |  | 284.887 | 19.6154 | 0 | 3607.8848 | 4318.6162 | 4520.0696 | 4860.0696
2024-01-03 |  |  |  |  | 278.9123 | 21.0914 | 0 | 3735.4282 | 4318.6162 | 4520.0696 | 4860.0696
2024-01-04 |  |  |  |  | 279.3783 | 52.4037 | 0 | 3739.7507 | 4318.6162 | 4520.0696 | 4860.0696
2024-01-05 |  |  |  |  | 279.361 | 37.3102 | 0 | 3769.8337 | 4318.6162 | 4520.0696 | 4860.0696
2024-01-06 |  |  |  |  | 277.3093 | 31.8936 | 0 | 3844.6459 | 4318.6162 | 4520.0696 | 4860.0696
2024-01-07 |  |  |  |  | 273.1405 | 37.1831 | 0 | 4073.892 | 4318.6162 | 4520.0696 | 4860.0696
2024-01-08 |  |  |  |  | 287.2321 | 54.7178 | 0 | 3950.8569 | 4318.6162 | 4520.0696 | 4860.0696
2024-01-09 |  |  |  |  | 306.1436 | 42.899 | 0 | 3888.0859 | 4318.6162 | 4520.0696 | 4860.0696
2024-01-10 |  |  |  |  | 294.7568 | 18.6805 | 0 | 3864.6615 | 4318.6162 | 4520.0696 | 4860.0696
2024-01-11 |  |  |  |  | 277.7955 | 14.6154 | 0 | 3871.8925 | 4318.6162 | 4520.0696 | 4860.0696
2024-01-12 |  |  |  |  | 297.0928 | 15.5817 | 0 | 3661.7293 | 4318.6162 | 4520.0696 | 4860.0696
2024-01-13 |  |  |  |  | 279.7335 | 7.9875 | 0 | 3769.8416 | 4318.6162 | 4520.0696 | 4860.0696
2024-01-14 |  |  |  |  | 278.0049 | 22.9902 | 0 | 3807.3694 | 4318.6162 | 4520.0696 | 4860.0696
2024-01-15 |  |  |  |  | 288.6142 | 53.9771 | 0 | 3872.7244 | 4318.6162 | 4520.0696 | 4860.0696
2024-01-16 |  |  |  |  | 289.1741 | 17.5309 | 0 | 3971.2993 | 4318.6162 | 4520.0696 | 4860.0696
2024-01-17 |  |  |  |  | 292.6894 | 17.055 | 0 | 3821.4514 | 4318.6162 | 4520.0696 | 4860.0696
2024-01-18 |  |  |  |  | 287.755 | 0 | 0 | 3877.3369 | 4318.6162 | 4520.0696 | 4860.0696
2024-01-19 |  |  |  |  | 287.8442 | 7.1033 | 0 | 3903.3863 | 4318.6162 | 4520.0696 | 4860.0696
2024-01-20 |  |  |  |  | 289.8526 | 0.64361 | 0 | 3941.2106 | 4318.6162 | 4520.0696 | 4860.0696
2024-01-21 |  |  |  |  | 288.0249 | 13.4991 | 0 | 3938.6152 | 4318.6162 | 4520.0696 | 4860.0696
2024-01-22 |  |  |  |  | 292.8392 | 50.1939 | 0 | 3926.7348 | 4318.6162 | 4520.0696 | 4860.0696
2024-01-23 |  |  |  |  | 292.9564 | 71.3647 | 0 | 3927.6647 | 4318.6162 | 4520.0696 | 4860.0696
2024-01-24 |  |  |  |  | 292.6894 | 60.3146 | 0 | 3821.4514 | 4318.6162 | 4520.0696 | 4860.0696
2024-01-25 |  |  |  |  | 309.0144 | 43.4386 | 0 | 3972.7673 | 4318.6162 | 4520.0696 | 4860.0696
2024-01-26 |  |  |  |  | 288.3982 | 20.2075 | 0 | 3877.0878 | 4318.6162 | 4520.0696 | 4860.0696
2024-01-27 |  |  |  |  | 291.9771 | 4.7497 | 0 | 3956.3441 | 4318.6162 | 4520.0696 | 4860.0696
2024-01-28 |  |  |  |  | 287.4614 | 46.9282 | 0 | 3821.8308 | 4318.6162 | 4520.0696 | 4860.0696
2024-01-29 |  |  |  |  | 297.7029 | 172.4209 | 5.93 | 3842.5624 | 4318.6162 | 4520.0696 | 4860.0696
2024-01-30 |  |  |  |  | 287.0311 | 272.9294 | 26.2772 | 3548.4306 | 4318.6162 | 4520.0696 | 4860.0696
2024-01-31 |  |  |  |  | 283.5138 | 140.722 | 0 | 3810.6471 | 4318.6162 | 4520.0696 | 4860.0696
2024-02-01 |  |  |  |  | 290.7265 | 26.6742 | 0 | 3659.6158 | 4318.6162 | 4520.0696 | 4860.0696
2024-02-02 |  |  |  |  | 279.9325 | 2.2462 | 0 | 3799.1958 | 4318.6162 | 4520.0696 | 4860.0696
2024-02-03 |  |  |  |  | 277.8909 | 0.15481 | 0 | 3891.4969 | 4318.6162 | 4520.0696 | 4860.0696
2024-02-04 |  |  |  |  | 286.9358 | 0.077404 | 0 | 3921.0568 | 4318.6162 | 4520.0696 | 4860.0696
2024-02-05 |  |  |  |  | 297.0508 | 1.9891 | 0 | 3887.8554 | 4318.6162 | 4520.0696 | 4860.0696
2024-02-06 |  |  |  |  | 300.51 | 38.9201 | 0 | 3720.3789 | 4318.6162 | 4520.0696 | 4860.0696
2024-02-07 |  |  |  |  | 299.3551 | 49.4897 | 0 | 3996.0912 | 4318.6162 | 4520.0696 | 4860.0696
2024-02-08 |  |  |  |  | 297.0138 | 48.3069 | 0 | 3970.267 | 4318.6162 | 4520.0696 | 4860.0696
2024-02-09 |  |  |  |  | 260.6969 | 31.1855 | 0 | 3912.2143 | 4318.6162 | 4520.0696 | 4860.0696
2024-02-10 |  |  |  |  | 241.9818 | 27.9284 | 0 | 3983.0907 | 4318.6162 | 4520.0696 | 4860.0696
2024-02-11 |  |  |  |  | 243.8048 | 56.1366 | 0 | 3993.4928 | 4318.6162 | 4520.0696 | 4860.0696
2024-02-12 |  |  |  |  | 247.7296 | 68.3762 | 0 | 4040.8698 | 4318.6162 | 4520.0696 | 4860.0696
2024-02-13 |  |  |  |  | 228.7016 | 70.0213 | 0 | 4034.6305 | 4318.6162 | 4520.0696 | 4860.0696
2024-02-14 |  |  |  |  | 231.0803 | 105.2616 | 0 | 4007.9936 | 4318.6162 | 4520.0696 | 4860.0696
2024-02-15 |  |  |  |  | 253.1507 | 127.8968 | 0 | 3865.7123 | 4318.6162 | 4520.0696 | 4860.0696
2024-02-16 |  |  |  |  | 268.7943 | 72.7337 | 0 | 3849.1747 | 4318.6162 | 4520.0696 | 4860.0696
2024-02-17 |  |  |  |  | 253.4935 | 12.7999 | 0 | 3953.4381 | 4318.6162 | 4520.0696 | 4860.0696
2024-02-18 |  |  |  |  | 258.7919 | 25.2425 | 0 | 3946.7937 | 4318.6162 | 4520.0696 | 4860.0696
2024-02-19 |  |  |  |  | 274.1631 | 32.5245 | 0 | 3932.9464 | 4318.6162 | 4520.0696 | 4860.0696
2024-02-20 |  |  |  |  | 281.5304 | 12.4408 | 0 | 3936.2262 | 4318.6162 | 4520.0696 | 4860.0696
2024-02-21 |  |  |  |  | 279.9458 | 38.2225 | 0 | 3922.3546 | 4318.6162 | 4520.0696 | 4860.0696
2024-02-22 |  |  |  |  | 276.8246 | 12.1613 | 0 | 3856.1397 | 4318.6162 | 4520.0696 | 4860.0696
2024-02-23 |  |  |  |  | 277.3728 | 7.6452 | 0 | 3864.169 | 4318.6162 | 4520.0696 | 4860.0696
2024-02-24 |  |  |  |  | 266.4463 | 0 | 0 | 3946.0941 | 4318.6162 | 4520.0696 | 4860.0696
2024-02-25 |  |  |  |  | 274.4928 | 5.1885 | 0 | 3944.6779 | 4318.6162 | 4520.0696 | 4860.0696
2024-02-26 |  |  |  |  | 279.9283 | 7.8759 | 0 | 3938.1416 | 4318.6162 | 4520.0696 | 4860.0696
2024-02-27 |  |  |  |  | 286.3214 | 37.046 | 0 | 3671.0271 | 4318.6162 | 4520.0696 | 4860.0696
2024-02-28 |  |  |  |  | 288.8332 | 58.0293 | 0 | 3716.4584 | 4318.6162 | 4520.0696 | 4860.0696
2024-02-29 |  |  |  |  | 287.5802 | 69.9192 | 0 | 3456.9636 | 4318.6162 | 4520.0696 | 4860.0696
2024-03-01 |  |  |  |  | 290.2261 | 83.8662 | 0 | 3936.9078 | 4318.6162 | 4520.0696 | 4860.0696
2024-03-02 |  |  |  |  | 269.8183 | 70.7782 | 0 | 3868.4142 | 4318.6162 | 4520.0696 | 4860.0696
2024-03-03 |  |  |  |  | 264.4091 | 80.3574 | 0 | 3678.5629 | 4318.6162 | 4520.0696 | 4860.0696
2024-03-04 |  |  |  |  | 281.6449 | 157.1994 | 0 | 3902.1879 | 4318.6162 | 4520.0696 | 4860.0696
2024-03-05 |  |  |  |  | 289.5582 | 183.309 | 0 | 3649.7239 | 4318.6162 | 4520.0696 | 4860.0696
2024-03-06 |  |  |  |  | 302.5764 | 142.8299 | 0 | 3992.9964 | 4318.6162 | 4520.0696 | 4860.0696
2024-03-07 |  |  |  |  | 307.3152 | 17.8917 | 0 | 3953.8286 | 4318.6162 | 4520.0696 | 4860.0696
2024-03-08 |  |  |  |  | 307.9193 | 17.0474 | 0 | 4056.8435 | 4318.6162 | 4520.0696 | 4860.0696
2024-03-09 |  |  |  |  | 299.3359 | 0.64361 | 0 | 4013.6078 | 4318.6162 | 4520.0696 | 4860.0696
2024-03-10 |  |  |  |  | 299.1703 | 0 | 0 | 4052.4392 | 4318.6162 | 4520.0696 | 4860.0696
2024-03-11 |  |  |  |  | 301.6012 | 0.40117 | 0 | 4018.9376 | 4318.6162 | 4520.0696 | 4860.0696
2024-03-12 |  |  |  |  | 293.0815 | 10.1951 | 0 | 4079.6663 | 4318.6162 | 4520.0696 | 4860.0696
2024-03-13 |  |  |  |  | 295.1178 | 19.6732 | 0 | 4025.346 | 4318.6162 | 4520.0696 | 4860.0696
2024-03-14 |  |  |  |  | 314.5491 | 47.2546 | 0 | 3952.181 | 4318.6162 | 4520.0696 | 4860.0696
2024-03-15 |  |  |  |  | 315.7565 | 11.1373 | 0 | 3602.5049 | 4318.6162 | 4520.0696 | 4860.0696
2024-03-16 |  |  |  |  | 315.3359 | 33.938 | 0 | 3696.0464 | 4318.6162 | 4520.0696 | 4860.0696
2024-03-17 |  |  |  |  | 308.8584 | 30.194 | 0 | 3497.7854 | 4318.6162 | 4520.0696 | 4860.0696
2024-03-18 |  |  |  |  | 317.6127 | 51.5884 | 0 | 3496.6403 | 4318.6162 | 4520.0696 | 4860.0696
2024-03-19 |  |  |  |  | 313.4041 | 26.0837 | 0 | 3544.2033 | 4318.6162 | 4520.0696 | 4860.0696
2024-03-20 |  |  |  |  | 310.7405 | 45.1681 | 0 | 3536.3751 | 4318.6162 | 4520.0696 | 4860.0696
2024-03-21 |  |  |  |  | 309.9453 | 33.6332 | 0 | 3708.2366 | 4318.6162 | 4520.0696 | 4860.0696
2024-03-22 |  |  |  |  | 308.7481 | 1.8909 | 0 | 3763.1244 | 4318.6162 | 4520.0696 | 4860.0696
2024-03-23 |  |  |  |  | 303.1346 | 0.4888 | 0 | 3985.1821 | 4318.6162 | 4520.0696 | 4860.0696
2024-03-24 |  |  |  |  | 296.9742 | 12.9674 | 0 | 3995.5288 | 4318.6162 | 4520.0696 | 4860.0696
2024-03-25 |  |  |  |  | 317.972 | 29.1146 | 0 | 3917.1751 | 4318.6162 | 4520.0696 | 4860.0696
2024-03-26 |  |  |  |  | 314.4922 | 34.9037 | 0 | 3830.029 | 4318.6162 | 4520.0696 | 4860.0696
2024-03-27 |  |  |  |  | 317.0112 | 4.4335 | 0 | 3884.9056 | 4318.6162 | 4520.0696 | 4860.0696
2024-03-28 |  |  |  |  | 313.5153 | 8.1646 | 0 | 3880.1369 | 4318.6162 | 4520.0696 | 4860.0696
2024-03-29 |  |  |  |  | 272.8051 | 27.8694 | 0 | 3963.9638 | 4318.6162 | 4520.0696 | 4860.0696
2024-03-30 |  |  |  |  | 263.8595 | 18.8075 | 0 | 3979.3332 | 4318.6162 | 4520.0696 | 4860.0696
2024-03-31 |  |  |  |  | 266.6988 | 23.4618 | 0 | 3989.46 | 4318.6162 | 4520.0696 | 4860.0696
2024-04-01 |  |  |  |  | 278.2994 | 39.2638 | 0 | 4003.0497 | 4318.6162 | 4520.0696 | 4860.0696
2024-04-02 |  |  |  |  | 287.3266 | 45.367 | 0 | 3821.8143 | 4318.6162 | 4520.0696 | 4860.0696
2024-04-03 |  |  |  |  | 296.0627 | 28.1076 | 0 | 3989.7991 | 4318.6162 | 4520.0696 | 4860.0696
2024-04-04 |  |  |  |  | 292.2601 | 35.7883 | 0 | 3975.3765 | 4318.6162 | 4520.0696 | 4860.0696
2024-04-05 |  |  |  |  | 276.8771 | 28.6512 | 0 | 3903.4716 | 4318.6162 | 4520.0696 | 4860.0696
2024-04-06 |  |  |  |  | 261.2695 | 16.3394 | 0 | 3911.2719 | 4318.6162 | 4520.0696 | 4860.0696
2024-04-07 |  |  |  |  | 273.6943 | 16.1457 | 0 | 3940.928 | 4318.6162 | 4520.0696 | 4860.0696
2024-04-08 |  |  |  |  | 285.4043 | 36.1249 | 0 | 3966.8492 | 4318.6162 | 4520.0696 | 4860.0696
2024-04-09 |  |  |  |  | 286.9176 | 18.1516 | 0 | 3977.3051 | 4318.6162 | 4520.0696 | 4860.0696
2024-04-10 |  |  |  |  | 287.9601 | 17.8985 | 0 | 3995.21 | 4318.6162 | 4520.0696 | 4860.0696
2024-04-11 |  |  |  |  | 283.322 | 17.0857 | 0 | 4009.4442 | 4318.6162 | 4520.0696 | 4860.0696
2024-04-12 |  |  |  |  | 276.8771 | 3.28 | 0 | 3903.4716 | 4318.6162 | 4520.0696 | 4860.0696
2024-04-13 |  |  |  |  | 261.2695 | 1.2342 | 0 | 3911.2719 | 4318.6162 | 4520.0696 | 4860.0696
2024-04-14 |  |  |  |  | 273.6943 | 5.5817 | 0 | 3940.928 | 4318.6162 | 4520.0696 | 4860.0696
2024-04-15 |  |  |  |  | 285.4043 | 13.6895 | 0 | 3966.8492 | 4318.6162 | 4520.0696 | 4860.0696
2024-04-16 |  |  |  |  | 285.1697 | 11.5103 | 0 | 3987.5775 | 4318.6162 | 4520.0696 | 4860.0696
2024-04-17 |  |  |  |  | 278.6701 | 22.6265 | 0 | 3990.0635 | 4318.6162 | 4520.0696 | 4860.0696
2024-04-18 |  |  |  |  | 267.3689 | 27.4392 | 0 | 3949.8292 | 4318.6162 | 4520.0696 | 4860.0696
2024-04-19 |  |  |  |  | 285.2468 | 10.9831 | 0 | 3915.8147 | 4318.6162 | 4520.0696 | 4860.0696
2024-04-20 |  |  |  |  | 275.976 | 1.1766 | 0 | 3933.8143 | 4318.6162 | 4520.0696 | 4860.0696
2024-04-21 |  |  |  |  | 261.6479 | 0 | 0 | 4001.8985 | 4318.6162 | 4520.0696 | 4860.0696
2024-04-22 |  |  |  |  | 296.2971 | 20.1959 | 0 | 3918.6479 | 4318.6162 | 4520.0696 | 4860.0696
2024-04-23 |  |  |  |  | 288.1147 | 21.2992 | 0 | 3988.3795 | 4318.6162 | 4520.0696 | 4860.0696
2024-04-24 |  |  |  |  | 293.2239 | 19.1741 | 0 | 3991.3588 | 4318.6162 | 4520.0696 | 4860.0696
2024-04-25 |  |  |  |  | 285.972 | 14.4634 | 0 | 3980.0476 | 4318.6162 | 4520.0696 | 4860.0696
2024-04-26 |  |  |  |  | 294.9678 | 15.885 | 0 | 3911.2048 | 4318.6162 | 4520.0696 | 4860.0696
2024-04-27 |  |  |  |  | 287.313 | 13.5899 | 0 | 3891.4255 | 4318.6162 | 4520.0696 | 4860.0696
2024-04-28 |  |  |  |  | 287.1231 | 14.276 | 0 | 3926.7846 | 4318.6162 | 4520.0696 | 4860.0696
2024-04-29 |  |  |  |  | 296.2971 | 21.399 | 0 | 3918.6479 | 4318.6162 | 4520.0696 | 4860.0696
2024-04-30 |  |  |  |  | 309.2337 | 36.8321 | 0 | 3946.0282 | 4318.6162 | 4520.0696 | 4860.0696
2024-05-01 |  |  |  |  | 337.0913 | 25.9763 | 0 | 3941.6037 | 4318.6162 | 4520.0696 | 4860.0696
2024-05-02 |  |  |  |  | 303.2943 | 41.3539 | 0 | 3913.5043 | 4318.6162 | 4520.0696 | 4860.0696
2024-05-03 |  |  |  |  | 272.4939 | 42.1974 | 0 | 4034.9827 | 4318.6162 | 4520.0696 | 4860.0696
2024-05-04 |  |  |  |  | 266.8491 | 28.5796 | 0 | 3983.0495 | 4318.6162 | 4520.0696 | 4860.0696
2024-05-05 |  |  |  |  | 261.7877 | 41.9742 | 0 | 3962.7039 | 4318.6162 | 4520.0696 | 4860.0696
2024-05-06 |  |  |  |  | 288.1597 | 40.6566 | 0 | 3956.0993 | 4318.6162 | 4520.0696 | 4860.0696
2024-05-07 |  |  |  |  | 278.0735 | 21.9745 | 0 | 3953.8334 | 4318.6162 | 4520.0696 | 4860.0696
2024-05-08 |  |  |  |  | 274.402 | 22.4785 | 0 | 3946.4277 | 4318.6162 | 4520.0696 | 4860.0696
2024-05-09 |  |  |  |  | 276.4847 | 31.8415 | 0 | 3921.8767 | 4318.6162 | 4520.0696 | 4860.0696
2024-05-10 |  |  |  |  | 261.3898 | 19.8424 | 0 | 3910.4107 | 4318.6162 | 4520.0696 | 4860.0696
2024-05-11 |  |  |  |  | 257.2867 | 0 | 0 | 3926.4344 | 4318.6162 | 4520.0696 | 4860.0696
2024-05-12 |  |  |  |  | 264.1799 | 0 | 0 | 3980.1551 | 4318.6162 | 4520.0696 | 4860.0696
2024-05-13 |  |  |  |  | 273.4469 | 4.7157 | 0 | 4007.7484 | 4318.6162 | 4520.0696 | 4860.0696
2024-05-14 |  |  |  |  | 271.9539 | 14.7938 | 0 | 3999.9196 | 4318.6162 | 4520.0696 | 4860.0696
2024-05-15 |  |  |  |  | 269.3183 | 38.3893 | 0 | 4001.1971 | 4318.6162 | 4520.0696 | 4860.0696
2024-05-16 |  |  |  |  | 271.2716 | 52.414 | 0 | 3990.5853 | 4318.6162 | 4520.0696 | 4860.0696
2024-05-17 |  |  |  |  | 271.259 | 49.5215 | 0 | 3995.0631 | 4318.6162 | 4520.0696 | 4860.0696
2024-05-18 |  |  |  |  | 256.8442 | 41.3503 | 0 | 4005.1589 | 4318.6162 | 4520.0696 | 4860.0696
2024-05-19 |  |  |  |  | 270.6213 | 29.0274 | 0 | 4006.7659 | 4318.6162 | 4520.0696 | 4860.0696
2024-05-20 |  |  |  |  | 277.6085 | 56.6331 | 0 | 3979.1272 | 4318.6162 | 4520.0696 | 4860.0696
2024-05-21 |  |  |  |  | 271.0441 | 48.6621 | 0 | 3998.5286 | 4318.6162 | 4520.0696 | 4860.0696
2024-05-22 |  |  |  |  | 261.5001 | 50.3557 | 0 | 3948.669 | 4318.6162 | 4520.0696 | 4860.0696
2024-05-23 |  |  |  |  | 273.8153 | 56.7782 | 0 | 3959.9181 | 4318.6162 | 4520.0696 | 4860.0696
2024-05-24 |  |  |  |  | 270.5865 | 69.362 | 0 | 3947.2771 | 4318.6162 | 4520.0696 | 4860.0696
2024-05-25 |  |  |  |  | 260.5662 | 51.7348 | 0 | 3974.5528 | 4318.6162 | 4520.0696 | 4860.0696
2024-05-26 |  |  |  |  | 261.6823 | 34.5662 | 0 | 4213.4156 | 4318.6162 | 4520.0696 | 4860.0696
2024-05-27 |  |  |  |  | 260.5291 | 53.3804 | 0 | 4192.2049 | 4318.6162 | 4520.0696 | 4860.0696
2024-05-28 |  |  |  |  | 258.9987 | 20.7459 | 0 | 3938.4243 | 4318.6162 | 4520.0696 | 4860.0696
2024-05-29 |  |  |  |  | 276.4707 | 40.0988 | 0 | 3941.7399 | 4318.6162 | 4520.0696 | 4860.0696
2024-05-30 |  |  |  |  | 280.0387 | 48.6492 | 0 | 3876.2808 | 4318.6162 | 4520.0696 | 4860.0696
2024-05-31 |  |  |  |  | 276.2045 | 60.6895 | 0 | 3870.202 | 4318.6162 | 4520.0696 | 4860.0696
2024-06-01 |  |  |  |  | 271.0937 | 14.7491 | 69.8947 | 3562.6216 | 4318.6162 | 4520.0696 | 4520.0696
2024-06-02 |  |  |  |  | 278.7735 | 30.3914 | 162.874 | 3612.0024 | 4318.6162 | 4520.0696 | 4520.0696
2024-06-03 |  |  |  |  | 282.766 | 53.7328 | 299.1675 | 3454.0719 | 4318.6162 | 4520.0696 | 4520.0696
2024-06-04 |  |  |  |  | 280.3798 | 106.8036 | 302.5046 | 3448.1199 | 4318.6162 | 4520.0696 | 4520.0696
2024-06-05 |  |  |  |  | 279.3225 | 94.2449 | 311.5636 | 3562.2641 | 4318.6162 | 4520.0696 | 4520.0696
2024-06-06 |  |  |  |  | 289.5381 | 153.6253 | 198.0583 | 3606.1734 | 4318.6162 | 4520.0696 | 4520.0696
2024-06-07 |  |  |  |  | 286.6083 | 125.9884 | 250.4717 | 3579.5912 | 4318.6162 | 4520.0696 | 4520.0696
2024-06-08 |  |  |  |  | 273.9711 | 52.1126 | 210.5724 | 3558.283 | 4318.6162 | 4520.0696 | 4520.0696
2024-06-09 |  |  |  |  | 276.4833 | 54.5377 | 143.5456 | 3606.3054 | 4318.6162 | 4520.0696 | 4520.0696
2024-06-10 |  |  |  |  | 284.0836 | 101.7085 | 239.6566 | 3535.4554 | 4318.6162 | 4520.0696 | 4520.0696
2024-06-11 |  |  |  |  | 282.2576 | 61.9769 | 290.5327 | 3567.3631 | 4318.6162 | 4520.0696 | 4520.0696
2024-06-12 |  |  |  |  | 284.1534 | 38.6958 | 238.9178 | 3502.9225 | 4318.6162 | 4520.0696 | 4520.0696
2024-06-13 |  |  |  |  | 279.4657 | 23.0377 | 176.4339 | 3531.8523 | 4318.6162 | 4520.0696 | 4520.0696
2024-06-14 |  |  |  |  | 275.559 | 16.792 | 299.6672 | 3205.0349 | 4318.6162 | 4520.0696 | 4520.0696
2024-06-15 |  |  |  |  | 275.1129 | 2.9321 | 113.527 | 3100.1225 | 4318.6162 | 4520.0696 | 4520.0696
2024-06-16 |  |  |  |  | 279.6961 | 1.6624 | 74.0832 | 3195.5651 | 4318.6162 | 4520.0696 | 4520.0696
2024-06-17 |  |  |  |  | 302.4109 | 22.455 | 110.7031 | 3158.3452 | 4318.6162 | 4520.0696 | 4520.0696
2024-06-18 |  |  |  |  | 281.178 | 44.7354 | 243.9361 | 3025.0647 | 4318.6162 | 4520.0696 | 4520.0696
2024-06-19 |  |  |  |  | 277.9619 | 63.4787 | 301.9216 | 3146.9603 | 4318.6162 | 4520.0696 | 4520.0696
2024-06-20 |  |  |  |  | 281.8035 | 101.5993 | 206.8898 | 3027.488 | 4318.6162 | 4520.0696 | 4520.0696
2024-06-21 |  |  |  |  | 277.1668 | 61.787 | 141.8067 | 2756.1621 | 4318.6162 | 4520.0696 | 4520.0696
2024-06-22 |  |  |  |  | 261.5862 | 66.9213 | 0 | 2934.8307 | 4318.6162 | 4520.0696 | 4520.0696
2024-06-23 |  |  |  |  | 262.2755 | 85.5958 | 168.6276 | 3077.1841 | 4318.6162 | 4520.0696 | 4520.0696
2024-06-24 |  |  |  |  | 282.6069 | 151.3796 | 339.3259 | 2948.3347 | 4318.6162 | 4520.0696 | 4520.0696
2024-06-25 |  |  |  |  | 295.6743 | 106.2956 | 304.0916 | 2916.3596 | 4318.6162 | 4520.0696 | 4520.0696
2024-06-26 |  |  |  |  | 303.3304 | 71.078 | 281.4939 | 2914.2463 | 4318.6162 | 4520.0696 | 4520.0696
2024-06-27 |  |  |  |  | 298.0764 | 74.944 | 282.5771 | 3018.77 | 4318.6162 | 4520.0696 | 4520.0696
2024-06-28 |  |  |  |  | 296.4888 | 57.2698 | 173.2906 | 3230.8656 | 4318.6162 | 4520.0696 | 4520.0696
2024-06-29 |  |  |  |  | 288.7954 | 31.7844 | 180.2819 | 3197.2869 | 4318.6162 | 4520.0696 | 4520.0696
2024-06-30 |  |  |  |  | 294.3041 | 33.5109 | 194.4558 | 3372.8251 | 4318.6162 | 4520.0696 | 4520.0696
2024-07-01 |  |  |  |  | 295.1806 | 76.2427 | 242.247 | 3426.312 | 4318.6162 | 4520.0696 | 4520.0696
2024-07-02 |  |  |  |  | 289.3737 | 155.6671 | 277.8131 | 3439.9867 | 4318.6162 | 4520.0696 | 4520.0696
2024-07-03 |  |  |  |  | 291.1863 | 126.263 | 189.5306 | 3282.9367 | 4318.6162 | 4520.0696 | 4520.0696
2024-07-04 |  |  |  |  | 297.8932 | 104.5458 | 260.1413 | 3215.759 | 4318.6162 | 4520.0696 | 4520.0696
2024-07-05 |  |  |  |  | 294.617 | 168.7019 | 260.0056 | 3186.6848 | 4318.6162 | 4520.0696 | 4520.0696
2024-07-06 |  |  |  |  | 285.3974 | 67.5536 | 230.5788 | 3241.5302 | 4318.6162 | 4520.0696 | 4520.0696
2024-07-07 |  |  |  |  | 293.257 | 47.209 | 250.5041 | 3301.618 | 4318.6162 | 4520.0696 | 4520.0696
2024-07-08 |  |  |  |  | 295.1448 | 73.1827 | 253.9009 | 3423.5085 | 4318.6162 | 4520.0696 | 4520.0696
2024-07-09 |  |  |  |  | 300.0581 | 108.0533 | 256.8336 | 3485.3351 | 4318.6162 | 4520.0696 | 4520.0696
2024-07-10 |  |  |  |  | 299.0304 | 73.2612 | 258.0119 | 3453.431 | 4318.6162 | 4520.0696 | 4520.0696
2024-07-11 |  |  |  |  | 288.4866 | 52.3247 | 255.0254 | 3321.7247 | 4318.6162 | 4520.0696 | 4520.0696
2024-07-12 |  |  |  |  | 280.5466 | 54.9528 | 236.0683 | 3254.9968 | 4318.6162 | 4520.0696 | 4520.0696
2024-07-13 |  |  |  |  | 276.3828 | 18.9719 | 217.308 | 3263.1055 | 4318.6162 | 4520.0696 | 4520.0696
2024-07-14 |  |  |  |  | 286.114 | 38.28 | 272.8672 | 3217.6298 | 4318.6162 | 4520.0696 | 4520.0696
2024-07-15 |  |  |  |  | 291.3402 | 48.8456 | 255.7236 | 3491.1826 | 4318.6162 | 4520.0696 | 4520.0696
2024-07-16 |  |  |  |  | 297.1539 | 45.1409 | 252.6797 | 3498.3309 | 4318.6162 | 4520.0696 | 4520.0696
2024-07-17 |  |  |  |  | 296.7689 | 53.59 | 238.176 | 3528.6769 | 4318.6162 | 4520.0696 | 4520.0696
2024-07-18 |  |  |  |  | 298.7206 | 52.1657 | 181.5407 | 3444.1005 | 4318.6162 | 4520.0696 | 4520.0696
2024-07-19 |  |  |  |  | 291.9452 | 53.579 | 0 | 3910.8862 | 4318.6162 | 4520.0696 | 4520.0696
2024-07-20 |  |  |  |  | 290.1585 | 1.2342 | 0 | 3785.0085 | 4318.6162 | 4520.0696 | 4520.0696
2024-07-21 |  |  |  |  | 296.2634 | 1.5738 | 179.0791 | 3699.097 | 4318.6162 | 4520.0696 | 4520.0696
2024-07-22 |  |  |  |  | 288.2612 | 13.2499 | 201.619 | 3663.8684 | 4318.6162 | 4520.0696 | 4520.0696
2024-07-23 |  |  |  |  | 312.9001 | 11.7832 | 184.61 | 3423.6831 | 4318.6162 | 4520.0696 | 4520.0696
2024-07-24 |  |  |  |  | 298.3061 | 3.0185 | 248.7557 | 3044.5433 | 4318.6162 | 4520.0696 | 4520.0696
2024-07-25 |  |  |  |  | 293.6703 | 13.458 | 242.1822 | 3253.9385 | 4318.6162 | 4520.0696 | 4520.0696
2024-07-26 |  |  |  |  | 283.9666 | 7.3161 | 213.5444 | 3292.4573 | 4318.6162 | 4520.0696 | 4520.0696
2024-07-27 |  |  |  |  | 287.3506 | 0.89463 | 185.7852 | 3286.5994 | 4318.6162 | 4520.0696 | 4520.0696
2024-07-28 |  |  |  |  | 301.5125 | 4.6585 | 208.6343 | 3363.1364 | 4318.6162 | 4520.0696 | 4520.0696
2024-07-29 |  |  |  |  | 299.3882 | 8.0073 | 160.2649 | 3405.9143 | 4318.6162 | 4520.0696 | 4520.0696
2024-07-30 |  |  |  |  | 294.7663 | 7.3972 | 0 | 3388.5806 | 4318.6162 | 4520.0696 | 4520.0696
2024-07-31 |  |  |  |  | 301.1285 | 10.3236 | 0 | 3390.4445 | 4318.6162 | 4520.0696 | 4520.0696
2024-08-01 |  |  |  |  | 299.5905 | 14.1325 | 123.5569 | 3360.0775 | 4318.6162 | 4520.0696 | 4520.0696
2024-08-02 |  |  |  |  | 286.3713 | 22.3862 | 85.2373 | 3370.4515 | 4318.6162 | 4520.0696 | 4520.0696
2024-08-03 |  |  |  |  | 286.1796 | 19.3991 | 98.9392 | 3398.7341 | 4318.6162 | 4520.0696 | 4520.0696
2024-08-04 |  |  |  |  | 288.5589 | 16.4747 | 229.8165 | 3372.2512 | 4318.6162 | 4520.0696 | 4520.0696
2024-08-05 |  |  |  |  | 286.7925 | 15.1717 | 227.9394 | 3308.4206 | 4318.6162 | 4520.0696 | 4520.0696
2024-08-06 |  |  |  |  | 285.996 | 8.9818 | 220.173 | 3333.2248 | 4318.6162 | 4520.0696 | 4520.0696
2024-08-07 |  |  |  |  | 289.4463 | 10.8815 | 213.3525 | 3337.6013 | 4318.6162 | 4520.0696 | 4520.0696
2024-08-08 |  |  |  |  | 291.4968 | 39.6566 | 195.9377 | 3015.8984 | 4318.6162 | 4520.0696 | 4520.0696
2024-08-09 |  |  |  |  | 276.633 | 41.1168 | 77.1133 | 3385.3733 | 4318.6162 | 4520.0696 | 4520.0696
2024-08-10 |  |  |  |  | 273.2567 | 24.4016 | 172.7184 | 3403.0417 | 4318.6162 | 4520.0696 | 4520.0696
2024-08-11 |  |  |  |  | 284.2845 | 1.2342 | 163.257 | 3374.0963 | 4318.6162 | 4520.0696 | 4520.0696
2024-08-12 |  |  |  |  | 284.4558 | 21.0742 | 165.4782 | 3374.1223 | 4318.6162 | 4520.0696 | 4520.0696
2024-08-13 |  |  |  |  | 298.12 | 49.2228 | 203.383 | 3383.3219 | 4318.6162 | 4520.0696 | 4520.0696
2024-08-14 |  |  |  |  | 276.93 | 80.8427 | 192.8324 | 3429.2265 | 4318.6162 | 4520.0696 | 4520.0696
2024-08-15 |  |  |  |  | 286.622 | 63.2366 | 149.8715 | 3300.691 | 4318.6162 | 4520.0696 | 4520.0696
2024-08-16 |  |  |  |  | 274.9907 | 64.6491 | 131.6342 | 3308.2166 | 4318.6162 | 4520.0696 | 4520.0696
2024-08-17 |  |  |  |  | 289.1001 | 46.893 | 89.5884 | 3385.0733 | 4318.6162 | 4520.0696 | 4520.0696
2024-08-18 |  |  |  |  | 295.7589 | 7.4364 | 147.2541 | 3593.6788 | 4318.6162 | 4520.0696 | 4520.0696
2024-08-19 |  |  |  |  | 305.3752 | 28.0137 | 255.3119 | 3457.9928 | 4318.6162 | 4520.0696 | 4520.0696
2024-08-20 |  |  |  |  | 317.3651 | 101.1973 | 293.4394 | 3295.5754 | 4318.6162 | 4520.0696 | 4520.0696
2024-08-21 |  |  |  |  | 313.9019 | 85.538 | 210.0441 | 3393.1493 | 4318.6162 | 4520.0696 | 4520.0696
2024-08-22 |  |  |  |  | 311.1318 | 136.7838 | 190.7931 | 3421.2662 | 4318.6162 | 4520.0696 | 4520.0696
2024-08-23 |  |  |  |  | 299.8198 | 89.7934 | 0 | 3403.653 | 4318.6162 | 4520.0696 | 4520.0696
2024-08-24 |  |  |  |  | 293.6702 | 28.9077 | 0 | 3407.2015 | 4318.6162 | 4520.0696 | 4520.0696
2024-08-25 |  |  |  |  | 291.7579 | 40.5328 | 52.9414 | 3572.7412 | 4318.6162 | 4520.0696 | 4520.0696
2024-08-26 |  |  |  |  | 264.3771 | 29.7069 | 149.3839 | 3431.4411 | 4318.6162 | 4520.0696 | 4520.0696
2024-08-27 |  |  |  |  | 259.1516 | 18.1201 | 80.3814 | 3317.6426 | 4318.6162 | 4520.0696 | 4520.0696
2024-08-28 |  |  |  |  | 250.3747 | 4.9039 | 123.6153 | 3228.4347 | 4318.6162 | 4520.0696 | 4520.0696
2024-08-29 |  |  |  |  | 253.2026 | 10.1996 | 4.9373 | 3922.5838 | 4318.6162 | 4520.0696 | 4520.0696
2024-08-30 |  |  |  |  | 241.8786 | 17.4207 | 45.0054 | 3886.6187 | 4318.6162 | 4520.0696 | 4520.0696
2024-08-31 |  |  |  |  | 246.9217 | 7.7066 | 113.1777 | 3775.1526 | 4318.6162 | 4520.0696 | 4520.0696
2024-09-01 |  |  |  |  | 280.6958 | 14.4735 | 49.5734 | 3885.838 | 4318.6162 | 4520.0696 | 4520.0696
2024-09-02 |  |  |  |  | 276.9251 | 30.7638 | 43.8622 | 3882.6329 | 4318.6162 | 4520.0696 | 4520.0696
2024-09-03 |  |  |  |  | 276.4156 | 40.4996 | 0 | 3882.4967 | 4318.6162 | 4520.0696 | 4520.0696
2024-09-04 |  |  |  |  | 282.0204 | 31.9322 | 0 | 3873.9714 | 4318.6162 | 4520.0696 | 4520.0696
2024-09-05 |  |  |  |  | 278.5017 | 27.5374 | 0 | 3877.657 | 4318.6162 | 4520.0696 | 4520.0696
2024-09-06 |  |  |  |  | 263.1379 | 15.3637 | 0 | 3880.1094 | 4318.6162 | 4520.0696 | 4520.0696
2024-09-07 |  |  |  |  | 271.189 | 1.2295 | 0 | 3883.7318 | 4318.6162 | 4520.0696 | 4520.0696
2024-09-08 |  |  |  |  | 294.6779 | 12.419 | 27.8361 | 3895.6477 | 4318.6162 | 4520.0696 | 4520.0696
2024-09-09 |  |  |  |  | 296.8901 | 31.4169 | 28.4537 | 3877.4232 | 4318.6162 | 4520.0696 | 4520.0696
2024-09-10 |  |  |  |  | 298.6212 | 42.3615 | 36.4659 | 3856.7353 | 4318.6162 | 4520.0696 | 4520.0696
2024-09-11 |  |  |  |  | 301.5891 | 55.0982 | 4.9749 | 3867.7446 | 4318.6162 | 4520.0696 | 4520.0696
2024-09-12 |  |  |  |  | 287.3227 | 53.5616 | 14.9594 | 3856.3821 | 4318.6162 | 4520.0696 | 4520.0696
2024-09-13 |  |  |  |  | 272.588 | 8.1743 | 66.3342 | 3844.2896 | 4318.6162 | 4520.0696 | 4520.0696
2024-09-14 |  |  |  |  | 266.633 | 1.2342 | 36.0111 | 3837.8537 | 4318.6162 | 4520.0696 | 4520.0696
2024-09-15 |  |  |  |  | 270.1635 | 1.5624 | 82.7692 | 3876.0855 | 4318.6162 | 4520.0696 | 4520.0696
2024-09-16 |  |  |  |  | 271.6068 | 27.8039 | 0 | 3839.0997 | 4318.6162 | 4520.0696 | 4520.0696
2024-09-17 |  |  |  |  | 273.8726 | 52.5744 | 0 | 3843.7461 | 4318.6162 | 4520.0696 | 4520.0696
2024-09-18 |  |  |  |  | 253.4133 | 55.3169 | 0 | 3893.6668 | 4318.6162 | 4520.0696 | 4520.0696
2024-09-19 |  |  |  |  | 275.9513 | 37.5138 | 0 | 3759.22 | 4318.6162 | 4520.0696 | 4520.0696
2024-09-20 |  |  |  |  | 261.9066 | 24.6019 | 0 | 3783.0735 | 4318.6162 | 4520.0696 | 4520.0696
2024-09-21 |  |  |  |  | 265.3297 | 57.8941 | 0 | 3881.6671 | 4318.6162 | 4520.0696 | 4520.0696
2024-09-22 |  |  |  |  | 304.358 | 25.8724 | 0 | 3855.5091 | 4318.6162 | 4520.0696 | 4520.0696
2024-09-23 |  |  |  |  | 310.2232 | 33.7423 | 0 | 3975.4702 | 4318.6162 | 4520.0696 | 4520.0696
2024-09-24 |  |  |  |  | 306.2019 | 34.6203 | 0 | 4029.0459 | 4318.6162 | 4520.0696 | 4520.0696
2024-09-25 |  |  |  |  | 303.6327 | 16.236 | 0 | 3954.9816 | 4318.6162 | 4520.0696 | 4520.0696
2024-09-26 |  |  |  |  | 288.9892 | 12.1289 | 0 | 4049.6904 | 4318.6162 | 4520.0696 | 4520.0696
2024-09-27 |  |  |  |  | 261.7334 | 8.3557 | 0 | 4035.5647 | 4318.6162 | 4520.0696 | 4520.0696
2024-09-28 |  |  |  |  | 253.1196 | 0.89463 | 0 | 4063.2577 | 4318.6162 | 4520.0696 | 4520.0696
2024-09-29 |  |  |  |  | 262.8458 | 0 | 0 | 4099.3073 | 4318.6162 | 4520.0696 | 4520.0696
2024-09-30 |  |  |  |  | 302.5908 | 0.30595 | 0 | 4023.2947 | 4318.6162 | 4520.0696 | 4520.0696
2024-10-01 |  |  |  |  | 304.7787 | 2.6579 | 18.7219 | 3874.1993 | 4318.6162 | 4520.0696 | 4860.0696
2024-10-02 |  |  |  |  | 288.7888 | 5.3538 | 0 | 3774.8234 | 4318.6162 | 4520.0696 | 4860.0696
2024-10-03 |  |  |  |  | 262.7666 | 24.2187 | 0 | 4025.4827 | 4318.6162 | 4520.0696 | 4860.0696
2024-10-04 |  |  |  |  | 248.1879 | 10.2731 | 0 | 3961.8674 | 4318.6162 | 4520.0696 | 4860.0696
2024-10-05 |  |  |  |  | 250.9737 | 2.1037 | 0 | 3973.658 | 4318.6162 | 4520.0696 | 4860.0696
2024-10-06 |  |  |  |  | 266.9391 | 15.6602 | 0 | 3990.1651 | 4318.6162 | 4520.0696 | 4860.0696
2024-10-07 |  |  |  |  | 273.2457 | 36.0813 | 0 | 3980.9591 | 4318.6162 | 4520.0696 | 4860.0696
2024-10-08 |  |  |  |  | 293.9093 | 12.7804 | 0 | 3969.9685 | 4318.6162 | 4520.0696 | 4860.0696
2024-10-09 |  |  |  |  | 294.0667 | 12.6168 | 0 | 3958.3712 | 4318.6162 | 4520.0696 | 4860.0696
2024-10-10 |  |  |  |  | 283.2399 | 18.2063 | 0 | 3953.5009 | 4318.6162 | 4520.0696 | 4860.0696
2024-10-11 |  |  |  |  | 260.379 | 0 | 0 | 3964.5901 | 4318.6162 | 4520.0696 | 4860.0696
2024-10-12 |  |  |  |  | 263.0066 | 0 | 0 | 3995.0354 | 4318.6162 | 4520.0696 | 4860.0696
2024-10-13 |  |  |  |  | 292.0391 | 9.2266 | 0 | 4040.1884 | 4318.6162 | 4520.0696 | 4860.0696
2024-10-14 |  |  |  |  | 265.7359 | 10.6136 | 0 | 4137.1632 | 4318.6162 | 4520.0696 | 4860.0696
2024-10-15 |  |  |  |  | 282.4825 | 11.6335 | 0 | 4119.1261 | 4318.6162 | 4520.0696 | 4860.0696
2024-10-16 |  |  |  |  | 251.6031 | 2.5031 | 0 | 4189.0017 | 4318.6162 | 4520.0696 | 4860.0696
2024-10-17 |  |  |  |  | 247.7366 | 22.6225 | 0 | 4207.4916 | 4318.6162 | 4520.0696 | 4860.0696
2024-10-18 |  |  |  |  | 245.1305 | 53.1867 | 0 | 4288.4861 | 4318.6162 | 4520.0696 | 4860.0696
2024-10-19 |  |  |  |  | 245.3525 | 58.8473 | 0 | 4291.9635 | 4318.6162 | 4520.0696 | 4860.0696
2024-10-20 |  |  |  |  | 261.0748 | 22.2693 | 0 | 4277.8457 | 4318.6162 | 4520.0696 | 4860.0696
2024-10-21 |  |  |  |  | 296.6785 | 30.9545 | 0 | 4277.8457 | 4318.6162 | 4520.0696 | 4860.0696
2024-10-22 |  |  |  |  | 282.0142 | 21.6502 | 0 | 4237.4427 | 4318.6162 | 4520.0696 | 4860.0696
2024-10-23 |  |  |  |  | 302.3304 | 16.3591 | 0 | 4220.4759 | 4318.6162 | 4520.0696 | 4860.0696
2024-10-24 |  |  |  |  | 299.3935 | 48.8735 | 0 | 4271.471 | 4318.6162 | 4520.0696 | 4860.0696
2024-10-25 |  |  |  |  | 278.6627 | 15.0619 | 0 | 4278.3656 | 4318.6162 | 4520.0696 | 4860.0696
2024-10-26 |  |  |  |  | 278.4803 | 2.2055 | 0 | 4243.1417 | 4318.6162 | 4520.0696 | 4860.0696
2024-10-27 |  |  |  |  | 270.5417 | 9.2016 | 0 | 4285.0689 | 4318.6162 | 4520.0696 | 4860.0696
2024-10-28 |  |  |  |  | 267.1322 | 11.2039 | 0 | 4349.3047 | 4318.6162 | 4520.0696 | 4860.0696
2024-10-29 |  |  |  |  | 279.175 | 3.4993 | 0 | 4012.4096 | 4318.6162 | 4520.0696 | 4860.0696
2024-10-30 |  |  |  |  | 265.4976 | 26.5001 | 0 | 4365.6115 | 4318.6162 | 4520.0696 | 4860.0696
2024-10-31 |  |  |  |  | 261.5673 | 39.9828 | 0 | 4342.049 | 4318.6162 | 4520.0696 | 4860.0696
2024-11-01 |  |  |  |  | 267.2546 | 40.1772 | 0 | 3589.6414 | 4318.6162 | 4520.0696 | 4860.0696
2024-11-02 |  |  |  |  | 268.7204 | 56.6391 | 0 | 3578.2086 | 4318.6162 | 4520.0696 | 4860.0696
2024-11-03 |  |  |  |  | 286.6504 | 100.0798 | 0 | 3559.2196 | 4318.6162 | 4520.0696 | 4860.0696
2024-11-04 |  |  |  |  | 297.6442 | 149.6432 | 0 | 3599.9413 | 4318.6162 | 4520.0696 | 4860.0696
2024-11-05 |  |  |  |  | 298.2466 | 125.7413 | 0 | 3624.0082 | 4318.6162 | 4520.0696 | 4860.0696
2024-11-06 |  |  |  |  | 298.807 | 66.3709 | 0 | 3741.5766 | 4318.6162 | 4520.0696 | 4860.0696
2024-11-07 |  |  |  |  | 306.0215 | 46.0624 | 0 | 3902.7893 | 4318.6162 | 4520.0696 | 4860.0696
2024-11-08 |  |  |  |  | 291.2797 | 25.1449 | 0 | 3859.0086 | 4318.6162 | 4520.0696 | 4860.0696
2024-11-09 |  |  |  |  | 301.8916 | 1.2162 | 0 | 3821.165 | 4318.6162 | 4520.0696 | 4860.0696
2024-11-10 |  |  |  |  | 308.9956 | 1.2162 | 0 | 3708.3415 | 4318.6162 | 4520.0696 | 4860.0696
2024-11-11 |  |  |  |  | 314.4284 | 5.2557 | 0 | 3730.5238 | 4318.6162 | 4520.0696 | 4860.0696
2024-11-12 |  |  |  |  | 318.9993 | 40.2171 | 0 | 3625.6477 | 4318.6162 | 4520.0696 | 4860.0696
2024-11-13 |  |  |  |  | 323.3447 | 24.3485 | 0 | 3560.8634 | 4318.6162 | 4520.0696 | 4860.0696
2024-11-14 |  |  |  |  | 310.9216 | 14.3087 | 0 | 3757.2636 | 4318.6162 | 4520.0696 | 4860.0696
2024-11-15 |  |  |  |  | 299.6218 | 34.9776 | 0 | 3760.3858 | 4318.6162 | 4520.0696 | 4860.0696
2024-11-16 |  |  |  |  | 284.4041 | 43.5903 | 0 | 3817.5692 | 4318.6162 | 4520.0696 | 4860.0696
2024-11-17 |  |  |  |  | 289.2341 | 90.938 | 0 | 3712.6565 | 4318.6162 | 4520.0696 | 4860.0696
2024-11-18 |  |  |  |  | 295.1761 | 87.312 | 0 | 3835.0045 | 4318.6162 | 4520.0696 | 4860.0696
2024-11-19 |  |  |  |  | 304.0302 | 67.1895 | 0 | 3773.1157 | 4318.6162 | 4520.0696 | 4860.0696
2024-11-20 |  |  |  |  | 294.668 | 86.0104 | 0 | 3639.3151 | 4318.6162 | 4520.0696 | 4860.0696
2024-11-21 |  |  |  |  | 294.4128 | 59.5705 | 0 | 3436.8524 | 4318.6162 | 4520.0696 | 4860.0696
2024-11-22 |  |  |  |  | 283.7818 | 25.6915 | 0 | 3465.6529 | 4318.6162 | 4520.0696 | 4860.0696
2024-11-23 |  |  |  |  | 291.1243 | 6.2448 | 0 | 3886.4846 | 4318.6162 | 4520.0696 | 4860.0696
2024-11-24 |  |  |  |  | 307.4173 | 0 | 0 | 3874.0133 | 4318.6162 | 4520.0696 | 4860.0696
2024-11-25 |  |  |  |  | 302.8249 | 15.7306 | 0 | 3794.5469 | 4318.6162 | 4520.0696 | 4860.0696
2024-11-26 |  |  |  |  | 307.5264 | 30.5959 | 0 | 3784.1449 | 4318.6162 | 4520.0696 | 4860.0696
2024-11-27 |  |  |  |  | 306.3639 | 32.4248 | 0 | 3776.2492 | 4318.6162 | 4520.0696 | 4860.0696
2024-11-28 |  |  |  |  | 305.0142 | 28.2065 | 0 | 3738.7064 | 4318.6162 | 4520.0696 | 4860.0696
2024-11-29 |  |  |  |  | 288.3113 | 25.6228 | 0 | 3763.0588 | 4318.6162 | 4520.0696 | 4860.0696
2024-11-30 |  |  |  |  | 281.2988 | 10.2778 | 0 | 3785.9747 | 4318.6162 | 4520.0696 | 4860.0696
2024-12-01 |  |  |  |  | 306.0139 | 0.70986 | 0 | 3770.8036 | 4318.6162 | 4520.0696 | 4860.0696
2024-12-02 |  |  |  |  | 293.5246 | 14.539 | 3.696 | 3664.0784 | 4318.6162 | 4520.0696 | 4860.0696
2024-12-03 |  |  |  |  | 306.4793 | 11.0512 | 0 | 3401.8093 | 4318.6162 | 4520.0696 | 4860.0696
2024-12-04 |  |  |  |  | 303.1942 | 4.5472 | 94.6129 | 3253.5711 | 4318.6162 | 4520.0696 | 4860.0696
2024-12-05 |  |  |  |  | 302.858 | 32.5082 | 21.7396 | 3423.0533 | 4318.6162 | 4520.0696 | 4860.0696
2024-12-06 |  |  |  |  | 285.5289 | 20.4191 | 0 | 3444.4512 | 4318.6162 | 4520.0696 | 4860.0696
2024-12-07 |  |  |  |  | 292.4752 | 12.6092 | 0 | 3105.4854 | 4318.6162 | 4520.0696 | 4860.0696
2024-12-08 |  |  |  |  | 314.5997 | 25.1537 | 0 | 2558.4071 | 4318.6162 | 4520.0696 | 4860.0696
2024-12-09 |  |  |  |  | 304.1489 | 37.9348 | 64.9109 | 2688.9858 | 4318.6162 | 4520.0696 | 4860.0696
2024-12-10 |  |  |  |  | 272.0343 | 31.3566 | 114.8407 | 3337.6354 | 4318.6162 | 4520.0696 | 4860.0696
2024-12-11 |  |  |  |  | 254.0382 | 32.1507 | 86.6486 | 3492.5282 | 4318.6162 | 4520.0696 | 4860.0696
2024-12-12 |  |  |  |  | 268.1493 | 31.8223 | 61.3331 | 3448.6255 | 4318.6162 | 4520.0696 | 4860.0696
2024-12-13 |  |  |  |  | 287.9171 | 27.3346 | 0 | 3515.9403 | 4318.6162 | 4520.0696 | 4860.0696
2024-12-14 |  |  |  |  | 305.2902 | 85.9966 | 0 | 3524.1612 | 4318.6162 | 4520.0696 | 4860.0696
2024-12-15 |  |  |  |  | 297.04 | 37.9744 | 18.5606 | 3524.8164 | 4318.6162 | 4520.0696 | 4860.0696
2024-12-16 |  |  |  |  | 302.6754 | 130.0364 | 59.6697 | 3501.2927 | 4318.6162 | 4520.0696 | 4860.0696
2024-12-17 |  |  |  |  | 309.7904 | 130.9622 | 0 | 3657.0218 | 4318.6162 | 4520.0696 | 4860.0696
2024-12-18 |  |  |  |  | 314.238 | 57.5628 | 0 | 3877.9283 | 4318.6162 | 4520.0696 | 4860.0696
2024-12-19 |  |  |  |  | 306.2596 | 37.7437 | 0 | 3955.3982 | 4318.6162 | 4520.0696 | 4860.0696
2024-12-20 |  |  |  |  | 300.8627 | 23.4987 | 0 | 4023.6131 | 4318.6162 | 4520.0696 | 4860.0696
2024-12-21 |  |  |  |  | 296.4194 | 0.11931 | 0 | 3980.4077 | 4318.6162 | 4520.0696 | 4860.0696
2024-12-22 |  |  |  |  | 293.3336 | 0 | 0 | 4032.6084 | 4318.6162 | 4520.0696 | 4860.0696
2024-12-23 |  |  |  |  | 302.6754 | 37.4886 | 0 | 3501.2927 | 4318.6162 | 4520.0696 | 4860.0696
2024-12-24 |  |  |  |  | 309.7904 | 35.6831 | 0 | 3657.0218 | 4318.6162 | 4520.0696 | 4860.0696
2024-12-25 |  |  |  |  | 286.6002 | 0 | 0 | 4048.3379 | 4318.6162 | 4520.0696 | 4860.0696
2024-12-26 |  |  |  |  | 293.9814 | 0 | 0 | 3324.8847 | 4318.6162 | 4520.0696 | 4860.0696
2024-12-27 |  |  |  |  | 295.6665 | 12.5607 | 0 | 3305.3124 | 4318.6162 | 4520.0696 | 4860.0696
2024-12-28 |  |  |  |  | 296.4194 | 0 | 0 | 3980.4077 | 4318.6162 | 4520.0696 | 4860.0696
2024-12-29 |  |  |  |  | 293.3336 | 5.8575 | 0 | 4032.6084 | 4318.6162 | 4520.0696 | 4860.0696
2024-12-30 |  |  |  |  | 302.6754 | 71.8002 | 0 | 3501.2927 | 4318.6162 | 4520.0696 | 4860.0696
2024-12-31 |  |  |  |  | 309.7904 | 33.4147 | 0 | 3657.0218 | 4318.6162 | 4520.0696 | 4860.0696
2025-01-01 |  |  |  |  | 281.5721 | 9.4524 | 0 | 3494.3921 | 4081.3542 | 4531.1469 | 4871.1469
2025-01-02 |  |  |  |  | 279.8137 | 35.8455 | 0 | 3663.9842 | 4081.3542 | 4531.1469 | 4871.1469
2025-01-03 |  |  |  |  | 279.7306 | 57.019 | 0 | 3841.6542 | 4081.3542 | 4531.1469 | 4871.1469
2025-01-04 |  |  |  |  | 279.5275 | 40.4715 | 0 | 3704.6435 | 4081.3542 | 4531.1469 | 4871.1469
2025-01-05 |  |  |  |  | 278.5825 | 36.6849 | 0 | 3701.8918 | 4081.3542 | 4531.1469 | 4871.1469
2025-01-06 |  |  |  |  | 287.0486 | 47.1752 | 0 | 3875.7483 | 4081.3542 | 4531.1469 | 4871.1469
2025-01-07 |  |  |  |  | 285.0415 | 38.0193 | 0 | 3667.1844 | 4081.3542 | 4531.1469 | 4871.1469
2025-01-08 |  |  |  |  | 279.2453 | 23.682 | 0 | 3802.2163 | 4081.3542 | 4531.1469 | 4871.1469
2025-01-09 |  |  |  |  | 279.8137 | 28.6903 | 0 | 3663.9842 | 4081.3542 | 4531.1469 | 4871.1469
2025-01-10 |  |  |  |  | 279.7306 | 6.186 | 0 | 3841.6542 | 4081.3542 | 4531.1469 | 4871.1469
2025-01-11 |  |  |  |  | 277.4012 | 6.8163 | 0 | 3915.3385 | 4081.3542 | 4531.1469 | 4871.1469
2025-01-12 |  |  |  |  | 273.2114 | 6.0169 | 0 | 3993.1789 | 4081.3542 | 4531.1469 | 4871.1469
2025-01-13 |  |  |  |  | 287.0486 | 12.305 | 0 | 3875.7483 | 4081.3542 | 4531.1469 | 4871.1469
2025-01-14 |  |  |  |  | 305.0603 | 0.74502 | 0 | 3870.8507 | 4081.3542 | 4531.1469 | 4871.1469
2025-01-15 |  |  |  |  | 294.6292 | 0.97419 | 0 | 3790.7042 | 4081.3542 | 4531.1469 | 4871.1469
2025-01-16 |  |  |  |  | 282.8969 | 5.8421 | 0 | 3797.8006 | 4081.3542 | 4531.1469 | 4871.1469
2025-01-17 |  |  |  |  | 295.8797 | 13.2308 | 0 | 3721.778 | 4081.3542 | 4531.1469 | 4871.1469
2025-01-18 |  |  |  |  | 279.5533 | 15.1404 | 0 | 3698.3046 | 4081.3542 | 4531.1469 | 4871.1469
2025-01-19 |  |  |  |  | 277.8375 | 20.8299 | 0 | 3732.9428 | 4081.3542 | 4531.1469 | 4871.1469
2025-01-20 |  |  |  |  | 288.5745 | 59.7967 | 0 | 3798.5056 | 4081.3542 | 4531.1469 | 4871.1469
2025-01-21 |  |  |  |  | 289.0626 | 66.6615 | 0 | 3896.3866 | 4081.3542 | 4531.1469 | 4871.1469
2025-01-22 |  |  |  |  | 292.7803 | 36.3752 | 0 | 3746.1855 | 4081.3542 | 4531.1469 | 4871.1469
2025-01-23 |  |  |  |  | 287.8774 | 4.0816 | 0 | 3801.2719 | 4081.3542 | 4531.1469 | 4871.1469
2025-01-24 |  |  |  |  | 288.0728 | 0 | 0 | 3827.9019 | 4081.3542 | 4531.1469 | 4871.1469
2025-01-25 |  |  |  |  | 289.9213 | 0 | 0 | 3864.4587 | 4081.3542 | 4531.1469 | 4871.1469
2025-01-26 |  |  |  |  | 288.0536 | 1.6354 | 0 | 3862.2645 | 4081.3542 | 4531.1469 | 4871.1469
2025-01-27 |  |  |  |  | 288.5868 | 11.4543 | 0 | 3804.028 | 4081.3542 | 4531.1469 | 4871.1469
2025-01-28 |  |  |  |  | 293.3314 | 54.6862 | 0 | 3852.5795 | 4081.3542 | 4531.1469 | 4871.1469
2025-01-29 |  |  |  |  | 279.0476 | 145.0032 | 0 | 3869.7795 | 4081.3542 | 4531.1469 | 4871.1469
2025-01-30 |  |  |  |  | 309.051 | 26.4028 | 0 | 3900.0571 | 4081.3542 | 4531.1469 | 4871.1469
2025-01-31 |  |  |  |  | 295.7486 | 25.4487 | 0 | 3902.0507 | 4081.3542 | 4531.1469 | 4871.1469
2025-02-01 |  |  |  |  | 292.0898 | 10.8931 | 0 | 3884.1109 | 4081.3542 | 4531.1469 | 4871.1469
2025-02-02 |  |  |  |  | 287.4454 | 24.6929 | 0 | 3883.8289 | 4081.3542 | 4531.1469 | 4871.1469
2025-02-03 |  |  |  |  | 297.8811 | 106.9875 | 0 | 3771.3365 | 4081.3542 | 4531.1469 | 4871.1469
2025-02-04 |  |  |  |  | 282.6622 | 213.8614 | 0 | 3477.9667 | 4081.3542 | 4531.1469 | 4871.1469
2025-02-05 |  |  |  |  | 279.0476 | 229.0807 | 0 | 3869.7795 | 4081.3542 | 4531.1469 | 4871.1469
2025-02-06 |  |  |  |  | 286.1543 | 9.997 | 0 | 3734.5734 | 4081.3542 | 4531.1469 | 4871.1469
2025-02-07 |  |  |  |  | 275.6325 | 0 | 0 | 3727.159 | 4081.3542 | 4531.1469 | 4871.1469
2025-02-08 |  |  |  |  | 273.6672 | 0 | 0 | 3816.2741 | 4081.3542 | 4531.1469 | 4871.1469
2025-02-09 |  |  |  |  | 282.597 | 0 | 0 | 3844.6734 | 4081.3542 | 4531.1469 | 4871.1469
2025-02-10 |  |  |  |  | 292.5628 | 8.7881 | 0 | 3812.136 | 4081.3542 | 4531.1469 | 4871.1469
2025-02-11 |  |  |  |  | 296.1771 | 50.1377 | 0 | 3773.2834 | 4081.3542 | 4531.1469 | 4871.1469
2025-02-12 |  |  |  |  | 295.0775 | 61.9911 | 0 | 3914.9741 | 4081.3542 | 4531.1469 | 4871.1469
2025-02-13 |  |  |  |  | 292.6739 | 54.7975 | 0 | 3894.7921 | 4081.3542 | 4531.1469 | 4871.1469
2025-02-14 |  |  |  |  | 255.5821 | 19.9835 | 0 | 3839.0511 | 4081.3542 | 4531.1469 | 4871.1469
2025-02-15 |  |  |  |  | 237.1123 | 5.2024 | 0 | 3908.4003 | 4081.3542 | 4531.1469 | 4871.1469
2025-02-16 |  |  |  |  | 239.639 | 18.5007 | 0 | 3918.6542 | 4081.3542 | 4531.1469 | 4871.1469
2025-02-17 |  |  |  |  | 243.9042 | 26.3837 | 0 | 3965.2353 | 4081.3542 | 4531.1469 | 4871.1469
2025-02-18 |  |  |  |  | 224.9857 | 32.7909 | 0 | 3958.8417 | 4081.3542 | 4531.1469 | 4871.1469
2025-02-19 |  |  |  |  | 226.7625 | 45.0131 | 0 | 3932.7394 | 4081.3542 | 4531.1469 | 4871.1469
2025-02-20 |  |  |  |  | 249.4216 | 124.8193 | 0 | 3932.0419 | 4081.3542 | 4531.1469 | 4871.1469
2025-02-21 |  |  |  |  | 264.9984 | 57.8765 | 0 | 3916.0412 | 4081.3542 | 4531.1469 | 4871.1469
2025-02-22 |  |  |  |  | 249.7481 | 42.9235 | 0 | 3878.3242 | 4081.3542 | 4531.1469 | 4871.1469
2025-02-23 |  |  |  |  | 255.1705 | 74.0406 | 0 | 3870.4973 | 4081.3542 | 4531.1469 | 4871.1469
2025-02-24 |  |  |  |  | 270.3102 | 149.9608 | 0 | 3857.6232 | 4081.3542 | 4531.1469 | 4871.1469
2025-02-25 |  |  |  |  | 277.1197 | 74.1282 | 0 | 3861.8709 | 4081.3542 | 4531.1469 | 4871.1469
2025-02-26 |  |  |  |  | 275.4902 | 75.8764 | 0 | 3847.8532 | 4081.3542 | 4531.1469 | 4871.1469
2025-02-27 |  |  |  |  | 272.5787 | 78.2268 | 0 | 3924.9349 | 4081.3542 | 4531.1469 | 4871.1469
2025-02-28 |  |  |  |  | 273.1718 | 53.4928 | 0 | 3791.2119 | 4081.3542 | 4531.1469 | 4871.1469
2025-03-01 |  |  |  |  | 261.6916 | 0.15095 | 0 | 3871.2509 | 4081.3542 | 4531.1469 | 4871.1469
2025-03-02 |  |  |  |  | 269.7444 | 9.9786 | 0 | 3870.8608 | 4081.3542 | 4531.1469 | 4871.1469
2025-03-03 |  |  |  |  | 275.3553 | 7.6679 | 0 | 4007.6861 | 4081.3542 | 4531.1469 | 4871.1469
2025-03-04 |  |  |  |  | 284.9379 | 14.5189 | 0 | 3735.4979 | 4081.3542 | 4531.1469 | 4871.1469
2025-03-05 |  |  |  |  | 287.6069 | 16.7055 | 0 | 3788.1238 | 4081.3542 | 4531.1469 | 4871.1469
2025-03-06 |  |  |  |  | 286.1369 | 45.4806 | 0 | 3520.5661 | 4081.3542 | 4531.1469 | 4871.1469
2025-03-07 |  |  |  |  | 288.8176 | 39.7192 | 0 | 3865.548 | 4081.3542 | 4531.1469 | 4871.1469
2025-03-08 |  |  |  |  | 269.153 | 27.8671 | 0 | 3939.8742 | 4081.3542 | 4531.1469 | 4871.1469
2025-03-09 |  |  |  |  | 263.7338 | 27.7055 | 0 | 3750.5454 | 4081.3542 | 4531.1469 | 4871.1469
2025-03-10 |  |  |  |  | 281.2085 | 82.5332 | 0 | 3830.7428 | 4081.3542 | 4531.1469 | 4871.1469
2025-03-11 |  |  |  |  | 288.6499 | 213.9002 | 0 | 3720.3336 | 4081.3542 | 4531.1469 | 4871.1469
2025-03-12 |  |  |  |  | 301.1578 | 140.2237 | 0 | 3916.1892 | 4081.3542 | 4531.1469 | 4871.1469
2025-03-13 |  |  |  |  | 305.6417 | 27.5859 | 0 | 3878.7079 | 4081.3542 | 4531.1469 | 4871.1469
2025-03-14 |  |  |  |  | 306.4242 | 11.7403 | 0 | 3982.547 | 4081.3542 | 4531.1469 | 4871.1469
2025-03-15 |  |  |  |  | 297.5907 | 0.29987 | 0 | 3941.0078 | 4081.3542 | 4531.1469 | 4871.1469
2025-03-16 |  |  |  |  | 297.7473 | 1.4806 | 0 | 3720.9284 | 4081.3542 | 4531.1469 | 4871.1469
2025-03-17 |  |  |  |  | 299.7261 | 4.7619 | 0 | 3944.4957 | 4081.3542 | 4531.1469 | 4871.1469
2025-03-18 |  |  |  |  | 291.2044 | 22.1074 | 0 | 4003.3503 | 4081.3542 | 4531.1469 | 4871.1469
2025-03-19 |  |  |  |  | 292.9546 | 32.5141 | 0 | 3951.0237 | 4081.3542 | 4531.1469 | 4871.1469
2025-03-20 |  |  |  |  | 311.4971 | 46.9051 | 0 | 3879.9253 | 4081.3542 | 4531.1469 | 4871.1469
2025-03-21 |  |  |  |  | 313.2298 | 30.7017 | 0 | 3646.9336 | 4081.3542 | 4531.1469 | 4871.1469
2025-03-22 |  |  |  |  | 312.4001 | 40.3825 | 0 | 3740.1331 | 4081.3542 | 4531.1469 | 4871.1469
2025-03-23 |  |  |  |  | 306.1753 | 41.6702 | 0 | 3537.8113 | 4081.3542 | 4531.1469 | 4871.1469
2025-03-24 |  |  |  |  | 315.0439 | 51.0341 | 0 | 3533.4355 | 4081.3542 | 4531.1469 | 4871.1469
2025-03-25 |  |  |  |  | 310.9094 | 34.6099 | 0 | 3581.1417 | 4081.3542 | 4531.1469 | 4871.1469
2025-03-26 |  |  |  |  | 308.0394 | 25.2858 | 0 | 3574.247 | 4081.3542 | 4531.1469 | 4871.1469
2025-03-27 |  |  |  |  | 307.2638 | 19.9876 | 0 | 3761.0857 | 4081.3542 | 4531.1469 | 4871.1469
2025-03-28 |  |  |  |  | 306.0773 | 8.3856 | 0 | 3975.0854 | 4081.3542 | 4531.1469 | 4871.1469
2025-03-29 |  |  |  |  | 300.4485 | 1.2458 | 0 | 3913.3978 | 4081.3542 | 4531.1469 | 4871.1469
2025-03-30 |  |  |  |  | 295.4878 | 4.4114 | 0 | 3922.148 | 4081.3542 | 4531.1469 | 4871.1469
2025-03-31 |  |  |  |  | 315.5616 | 9.278 | 0 | 3845.541 | 4081.3542 | 4531.1469 | 4871.1469
2025-04-01 |  |  |  |  | 302.5635 | 6.979 | 0 | 4132.113 | 4081.3542 | 4531.1469 | 4871.1469
2025-04-02 |  |  |  |  | 296.5045 | 0 | 0 | 4140.7003 | 4081.3542 | 4531.1469 | 4871.1469
2025-04-03 |  |  |  |  | 292.8935 | 1.4292 | 0 | 4117.0159 | 4081.3542 | 4531.1469 | 4871.1469
2025-04-04 |  |  |  |  | 248.1091 | 0.89463 | 0 | 4120.8293 | 4081.3542 | 4531.1469 | 4871.1469
2025-04-05 |  |  |  |  | 266.9332 | 1.6828 | 0 | 4106.4976 | 4081.3542 | 4531.1469 | 4871.1469
2025-04-06 |  |  |  |  | 286.4583 | 17.0589 | 0 | 4088.3841 | 4081.3542 | 4531.1469 | 4871.1469
2025-04-07 |  |  |  |  | 287.8877 | 45.2525 | 0 | 4098.9907 | 4081.3542 | 4531.1469 | 4871.1469
2025-04-08 |  |  |  |  | 275.7604 | 40.2904 | 0 | 3924.7592 | 4081.3542 | 4531.1469 | 4871.1469
2025-04-09 |  |  |  |  | 293.5274 | 18.755 | 0 | 4093.5565 | 4081.3542 | 4531.1469 | 4871.1469
2025-04-10 |  |  |  |  | 289.7827 | 44.9567 | 0 | 4079.0642 | 4081.3542 | 4531.1469 | 4871.1469
2025-04-11 |  |  |  |  | 276.8947 | 57.5772 | 0 | 4006.8116 | 4081.3542 | 4531.1469 | 4871.1469
2025-04-12 |  |  |  |  | 261.2474 | 38.8584 | 0 | 4014.6495 | 4081.3542 | 4531.1469 | 4871.1469
2025-04-13 |  |  |  |  | 271.1538 | 39.6883 | 0 | 4044.4491 | 4081.3542 | 4531.1469 | 4871.1469
2025-04-14 |  |  |  |  | 283.0278 | 57.9191 | 0 | 4070.4957 | 4081.3542 | 4531.1469 | 4871.1469
2025-04-15 |  |  |  |  | 284.4063 | 68.8138 | 0 | 4081.0021 | 4081.3542 | 4531.1469 | 4871.1469
2025-04-16 |  |  |  |  | 285.4631 | 47.3608 | 0 | 4098.9937 | 4081.3542 | 4531.1469 | 4871.1469
2025-04-17 |  |  |  |  | 280.9082 | 14.4533 | 0 | 4113.2967 | 4081.3542 | 4531.1469 | 4871.1469
2025-04-18 |  |  |  |  | 259.5928 | 5.5914 | 0 | 4101.2002 | 4081.3542 | 4531.1469 | 4871.1469
2025-04-19 |  |  |  |  | 251.0229 | 0.46442 | 0 | 4102.1261 | 4081.3542 | 4531.1469 | 4871.1469
2025-04-20 |  |  |  |  | 253.7181 | 0.077404 | 0 | 4095.9693 | 4081.3542 | 4531.1469 | 4871.1469
2025-04-21 |  |  |  |  | 275.9819 | 0.60723 | 0 | 4106.8713 | 4081.3542 | 4531.1469 | 4871.1469
2025-04-22 |  |  |  |  | 282.8247 | 3.8427 | 0 | 4091.3242 | 4081.3542 | 4531.1469 | 4871.1469
2025-04-23 |  |  |  |  | 276.3865 | 10.8973 | 0 | 4093.8222 | 4081.3542 | 4531.1469 | 4871.1469
2025-04-24 |  |  |  |  | 267.4565 | 9.4417 | 0 | 4053.3933 | 4081.3542 | 4531.1469 | 4871.1469
2025-04-25 |  |  |  |  | 273.7606 | 0 | 0 | 4083.7578 | 4081.3542 | 4531.1469 | 4871.1469
2025-04-26 |  |  |  |  | 273.7668 | 0 | 0 | 4037.301 | 4081.3542 | 4531.1469 | 4871.1469
2025-04-27 |  |  |  |  | 261.7322 | 6.9245 | 0 | 4105.7145 | 4081.3542 | 4531.1469 | 4871.1469
2025-04-28 |  |  |  |  | 293.9873 | 37.9078 | 0 | 4022.0612 | 4081.3542 | 4531.1469 | 4871.1469
2025-04-29 |  |  |  |  | 285.9449 | 33.8598 | 0 | 4092.1301 | 4081.3542 | 4531.1469 | 4871.1469
2025-04-30 |  |  |  |  | 290.8421 | 23.4928 | 0 | 4095.1237 | 4081.3542 | 4531.1469 | 4871.1469
2025-05-01 |  |  |  |  | 285.4552 | 19.4419 | 0 | 4177.9839 | 4081.3542 | 4531.1469 | 4871.1469
2025-05-02 |  |  |  |  | 292.5033 | 18.5664 | 0 | 4014.5821 | 4081.3542 | 4531.1469 | 4871.1469
2025-05-03 |  |  |  |  | 284.9605 | 0.43233 | 0 | 3994.7072 | 4081.3542 | 4531.1469 | 4871.1469
2025-05-04 |  |  |  |  | 284.8093 | 9.1633 | 0 | 4030.2372 | 4081.3542 | 4531.1469 | 4871.1469
2025-05-05 |  |  |  |  | 293.9873 | 12.4446 | 0 | 4022.0612 | 4081.3542 | 4531.1469 | 4871.1469
2025-05-06 |  |  |  |  | 306.9968 | 15.5142 | 0 | 4049.5739 | 4081.3542 | 4531.1469 | 4871.1469
2025-05-07 |  |  |  |  | 334.2442 | 37.0952 | 0 | 4045.1281 | 4081.3542 | 4531.1469 | 4871.1469
2025-05-08 |  |  |  |  | 309.9464 | 57.8761 | 62.2816 | 4016.8928 | 4081.3542 | 4531.1469 | 4871.1469
2025-05-09 |  |  |  |  | 273.7305 | 60.3457 | 187.4378 | 4138.9587 | 4081.3542 | 4531.1469 | 4871.1469
2025-05-10 |  |  |  |  | 268.1724 | 11.522 | 124.084 | 4086.7743 | 4081.3542 | 4531.1469 | 4871.1469
2025-05-11 |  |  |  |  | 263.1971 | 30.1431 | 0 | 4066.3303 | 4081.3542 | 4531.1469 | 4871.1469
2025-05-12 |  |  |  |  | 289.4094 | 56.7826 | 189.7562 | 4059.6938 | 4081.3542 | 4531.1469 | 4871.1469
2025-05-13 |  |  |  |  | 279.2951 | 35.8369 | 132.6154 | 4057.4168 | 4081.3542 | 4531.1469 | 4871.1469
2025-05-14 |  |  |  |  | 275.6379 | 53.9222 | 0 | 4049.9754 | 4081.3542 | 4531.1469 | 4871.1469
2025-05-15 |  |  |  |  | 277.8092 | 35.1247 | 0 | 4025.3057 | 4081.3542 | 4531.1469 | 4871.1469
2025-05-16 |  |  |  |  | 263.0827 | 13.761 | 0 | 4013.7841 | 4081.3542 | 4531.1469 | 4871.1469
2025-05-17 |  |  |  |  | 259.0056 | 2.7242 | 0 | 4029.8853 | 4081.3542 | 4531.1469 | 4871.1469
2025-05-18 |  |  |  |  | 265.1941 | 0.07783 | 0 | 4083.8659 | 4081.3542 | 4531.1469 | 4871.1469
2025-05-19 |  |  |  |  | 274.5038 | 13.0391 | 164.1073 | 4111.5927 | 4081.3542 | 4531.1469 | 4871.1469
2025-05-20 |  |  |  |  | 273.1354 | 13.8184 | 223.582 | 4103.726 | 4081.3542 | 4531.1469 | 4871.1469
2025-05-21 |  |  |  |  | 270.5842 | 22.0665 | 213.9633 | 4105.0097 | 4081.3542 | 4531.1469 | 4871.1469
2025-05-22 |  |  |  |  | 272.5618 | 39.1386 | 226.7713 | 4094.3466 | 4081.3542 | 4531.1469 | 4871.1469
2025-05-23 |  |  |  |  | 272.3865 | 18.3573 | 251.0415 | 4098.846 | 4081.3542 | 4531.1469 | 4871.1469
2025-05-24 |  |  |  |  | 258.3931 | 5.3436 | 83.8661 | 4108.9906 | 4081.3542 | 4531.1469 | 4871.1469
2025-05-25 |  |  |  |  | 271.5325 | 20.5264 | 81.204 | 4110.6054 | 4081.3542 | 4531.1469 | 4871.1469
2025-05-26 |  |  |  |  | 279.0482 | 26.4648 | 242.0511 | 4082.833 | 4081.3542 | 4531.1469 | 4871.1469
2025-05-27 |  |  |  |  | 272.3306 | 20.7328 | 236.1029 | 4102.3283 | 4081.3542 | 4531.1469 | 4871.1469
2025-05-28 |  |  |  |  | 263.175 | 24.4303 | 233.8219 | 4052.2276 | 4081.3542 | 4531.1469 | 4871.1469
2025-05-29 |  |  |  |  | 274.9284 | 41.6856 | 199.0912 | 4063.531 | 4081.3542 | 4531.1469 | 4871.1469
2025-05-30 |  |  |  |  | 271.8043 | 81.2565 | 191.5002 | 4050.8289 | 4081.3542 | 4531.1469 | 4871.1469
2025-05-31 |  |  |  |  | 261.6618 | 53.4641 | 58.6912 | 4078.2365 | 4081.3542 | 4531.1469 | 4871.1469
2025-06-01 |  |  |  |  | 268.632 | 31.9427 | 84.5099 | 3113.9707 | 4081.3542 | 4531.1469 | 4531.1469
2025-06-02 |  |  |  |  | 278.5472 | 51.6573 | 230.73 | 3083.9577 | 4081.3542 | 4531.1469 | 4531.1469
2025-06-03 |  |  |  |  | 277.052 | 19.7755 | 197.9305 | 3606.5683 | 4081.3542 | 4531.1469 | 4531.1469
2025-06-04 |  |  |  |  | 280.1142 | 47.0046 | 215.655 | 3642.03 | 4081.3542 | 4531.1469 | 4531.1469
2025-06-05 |  |  |  |  | 283.3385 | 76.0839 | 294.3084 | 3502.5959 | 4081.3542 | 4531.1469 | 4531.1469
2025-06-06 |  |  |  |  | 279.7682 | 20.8279 | 208.5274 | 3593.1869 | 4081.3542 | 4531.1469 | 4531.1469
2025-06-07 |  |  |  |  | 273.9848 | 9.8397 | 161.4168 | 3618.1426 | 4081.3542 | 4531.1469 | 4531.1469
2025-06-08 |  |  |  |  | 278.2748 | 14.2308 | 174.9093 | 3666.9799 | 4081.3542 | 4531.1469 | 4531.1469
2025-06-09 |  |  |  |  | 287.2113 | 60.4611 | 191.9768 | 3596.8431 | 4081.3542 | 4531.1469 | 4531.1469
2025-06-10 |  |  |  |  | 282.5849 | 58.67 | 237.5493 | 3732.4931 | 4081.3542 | 4531.1469 | 4531.1469
2025-06-11 |  |  |  |  | 281.8502 | 54.0854 | 289.7281 | 3620.6421 | 4081.3542 | 4531.1469 | 4531.1469
2025-06-12 |  |  |  |  | 292.13 | 111.0918 | 278.9866 | 3664.1531 | 4081.3542 | 4531.1469 | 4531.1469
2025-06-13 |  |  |  |  | 289.7248 | 71.4663 | 215.392 | 3636.6467 | 4081.3542 | 4531.1469 | 4531.1469
2025-06-14 |  |  |  |  | 277.0526 | 32.8969 | 192.1179 | 3616.7086 | 4081.3542 | 4531.1469 | 4531.1469
2025-06-15 |  |  |  |  | 276.156 | 57.1926 | 136.0237 | 3664.1174 | 4081.3542 | 4531.1469 | 4531.1469
2025-06-16 |  |  |  |  | 289.1063 | 74.4654 | 143.5874 | 3193.9964 | 4081.3542 | 4531.1469 | 4531.1469
2025-06-17 |  |  |  |  | 285.2909 | 164.6523 | 253.5069 | 3628.8234 | 4081.3542 | 4531.1469 | 4531.1469
2025-06-18 |  |  |  |  | 287.2082 | 115.9436 | 261.4588 | 3525.1291 | 4081.3542 | 4531.1469 | 4531.1469
2025-06-19 |  |  |  |  | 282.5345 | 124.2891 | 259.8389 | 3557.0337 | 4081.3542 | 4531.1469 | 4531.1469
2025-06-20 |  |  |  |  | 275.7748 | 135.8568 | 272.6317 | 3238.7549 | 4081.3542 | 4531.1469 | 4531.1469
2025-06-21 |  |  |  |  | 275.3785 | 85.1856 | 137.0622 | 3142.2675 | 4081.3542 | 4531.1469 | 4531.1469
2025-06-22 |  |  |  |  | 279.3337 | 45.0972 | 167.6614 | 3145.7786 | 4081.3542 | 4531.1469 | 4531.1469
2025-06-23 |  |  |  |  | 289.1063 | 57.8559 | 139.5885 | 3193.9964 | 4081.3542 | 4531.1469 | 4531.1469
2025-06-24 |  |  |  |  | 284.6721 | 59.8819 | 252.403 | 3071.1584 | 4081.3542 | 4531.1469 | 4531.1469
2025-06-25 |  |  |  |  | 278.3074 | 65.3242 | 261.8377 | 3187.3815 | 4081.3542 | 4531.1469 | 4531.1469
2025-06-26 |  |  |  |  | 281.7617 | 60.3065 | 239.1809 | 3069.2842 | 4081.3542 | 4531.1469 | 4531.1469
2025-06-27 |  |  |  |  | 280.233 | 59.1538 | 178.1539 | 2720.8813 | 4081.3542 | 4531.1469 | 4531.1469
2025-06-28 |  |  |  |  | 264.4134 | 27.3008 | 58.0842 | 2985.4937 | 4081.3542 | 4531.1469 | 4531.1469
2025-06-29 |  |  |  |  | 265.0461 | 34.2376 | 171.4322 | 3126.4487 | 4081.3542 | 4531.1469 | 4531.1469
2025-06-30 |  |  |  |  | 285.7873 | 43.4678 | 288.8426 | 2996.7027 | 4081.3542 | 4531.1469 | 4531.1469
2025-07-01 |  |  |  |  | 295.2 | 38.941 | 324.7401 | 2966.9178 | 4081.3542 | 4531.1469 | 4531.1469
2025-07-02 |  |  |  |  | 302.6421 | 43.5951 | 303.5879 | 2965.4181 | 4081.3542 | 4531.1469 | 4531.1469
2025-07-03 |  |  |  |  | 300.2311 | 46.1711 | 263.7343 | 3066.1782 | 4081.3542 | 4531.1469 | 4531.1469
2025-07-04 |  |  |  |  | 295.2114 | 79.9344 | 185.2915 | 3267.4192 | 4081.3542 | 4531.1469 | 4531.1469
2025-07-05 |  |  |  |  | 291.1353 | 55.3811 | 175.9777 | 3238.0683 | 4081.3542 | 4531.1469 | 4531.1469
2025-07-06 |  |  |  |  | 296.4833 | 28.4437 | 198.0033 | 3403.2149 | 4081.3542 | 4531.1469 | 4531.1469
2025-07-07 |  |  |  |  | 297.435 | 48.7894 | 364.3115 | 3449.4153 | 4081.3542 | 4531.1469 | 4531.1469
2025-07-08 |  |  |  |  | 291.2147 | 56.4652 | 390.5006 | 3466.637 | 4081.3542 | 4531.1469 | 4531.1469
2025-07-09 |  |  |  |  | 293.0229 | 39.1063 | 202.7537 | 3229.8664 | 4081.3542 | 4531.1469 | 4531.1469
2025-07-10 |  |  |  |  | 299.8327 | 54.6026 | 291.8145 | 3287.8694 | 4081.3542 | 4531.1469 | 4531.1469
2025-07-11 |  |  |  |  | 296.2895 | 55.1388 | 259.0834 | 3247.3577 | 4081.3542 | 4531.1469 | 4531.1469
2025-07-12 |  |  |  |  | 286.8801 | 16.6563 | 195.1053 | 3299.736 | 4081.3542 | 4531.1469 | 4531.1469
2025-07-13 |  |  |  |  | 295.1407 | 40.3659 | 261.8139 | 3361.471 | 4081.3542 | 4531.1469 | 4531.1469
2025-07-14 |  |  |  |  | 296.9303 | 82.8759 | 275.6933 | 3491.5519 | 4081.3542 | 4531.1469 | 4531.1469
2025-07-15 |  |  |  |  | 301.7725 | 31.8661 | 278.6005 | 3557.7488 | 4081.3542 | 4531.1469 | 4531.1469
2025-07-16 |  |  |  |  | 300.9201 | 22.9052 | 279.7685 | 3394.3802 | 4081.3542 | 4531.1469 | 4531.1469
2025-07-17 |  |  |  |  | 290.1245 | 13.9034 | 276.808 | 3264.9996 | 4081.3542 | 4531.1469 | 4531.1469
2025-07-18 |  |  |  |  | 282.2689 | 14.7678 | 202.6622 | 3279.374 | 4081.3542 | 4531.1469 | 4531.1469
2025-07-19 |  |  |  |  | 278.0447 | 10.3166 | 157.3908 | 3211.0669 | 4081.3542 | 4531.1469 | 4531.1469
2025-07-20 |  |  |  |  | 287.6733 | 21.142 | 231.1603 | 3163.3631 | 4081.3542 | 4531.1469 | 4531.1469
2025-07-21 |  |  |  |  | 293.0169 | 33.1681 | 277.5002 | 3431.0492 | 4081.3542 | 4531.1469 | 4531.1469
2025-07-22 |  |  |  |  | 298.9094 | 25.0855 | 274.4827 | 3438.2173 | 4081.3542 | 4531.1469 | 4531.1469
2025-07-23 |  |  |  |  | 298.3119 | 48.2939 | 260.7143 | 3467.9551 | 4081.3542 | 4531.1469 | 4531.1469
2025-07-24 |  |  |  |  | 302.7114 | 76.8262 | 203.5192 | 3462.1444 | 4081.3542 | 4531.1469 | 4531.1469
2025-07-25 |  |  |  |  | 292.3423 | 59.2197 | 152.8493 | 3831.3153 | 4081.3542 | 4531.1469 | 4531.1469
2025-07-26 |  |  |  |  | 290.6238 | 1.4002 | 0 | 3709.9829 | 4081.3542 | 4531.1469 | 4531.1469
2025-07-27 |  |  |  |  | 297.8803 | 6.9562 | 166.6023 | 3762.5651 | 4081.3542 | 4531.1469 | 4531.1469
2025-07-28 |  |  |  |  | 290.2815 | 22.2231 | 203.5791 | 3725.2591 | 4081.3542 | 4531.1469 | 4531.1469
2025-07-29 |  |  |  |  | 314.5039 | 10.0461 | 203.5997 | 3482.5923 | 4081.3542 | 4531.1469 | 4531.1469
2025-07-30 |  |  |  |  | 300.1046 | 0 | 257.7141 | 3064.4331 | 4081.3542 | 4531.1469 | 4531.1469
2025-07-31 |  |  |  |  | 295.3198 | 13.3342 | 206.6477 | 3270.826 | 4081.3542 | 4531.1469 | 4531.1469
2025-08-01 |  |  |  |  | 285.658 | 21.8366 | 192.9058 | 3305.1594 | 4081.3542 | 4531.1469 | 4531.1469
2025-08-02 |  |  |  |  | 288.9049 | 16.3309 | 196.3992 | 3299.2513 | 4081.3542 | 4531.1469 | 4531.1469
2025-08-03 |  |  |  |  | 302.1933 | 22.8785 | 206.66 | 3371.6994 | 4081.3542 | 4531.1469 | 4531.1469
2025-08-04 |  |  |  |  | 299.9909 | 40.072 | 168.6218 | 3415.9306 | 4081.3542 | 4531.1469 | 4531.1469
2025-08-05 |  |  |  |  | 295.0287 | 47.6051 | 0 | 3398.3653 | 4081.3542 | 4531.1469 | 4531.1469
2025-08-06 |  |  |  |  | 301.7156 | 73.2 | 36.335 | 3400.3582 | 4081.3542 | 4531.1469 | 4531.1469
2025-08-07 |  |  |  |  | 300.0626 | 42.9451 | 134.6402 | 3368.6149 | 4081.3542 | 4531.1469 | 4531.1469
2025-08-08 |  |  |  |  | 286.9633 | 41.3838 | 117.1083 | 3380.3048 | 4081.3542 | 4531.1469 | 4531.1469
2025-08-09 |  |  |  |  | 286.6893 | 4.6741 | 141.9863 | 3409.9387 | 4081.3542 | 4531.1469 | 4531.1469
2025-08-10 |  |  |  |  | 290.1488 | 11.955 | 197.8928 | 3384.2849 | 4081.3542 | 4531.1469 | 4531.1469
2025-08-11 |  |  |  |  | 288.5134 | 27.8475 | 199.604 | 3320.1417 | 4081.3542 | 4531.1469 | 4531.1469
2025-08-12 |  |  |  |  | 287.6164 | 0 | 189.5549 | 3346.6144 | 4081.3542 | 4531.1469 | 4531.1469
2025-08-13 |  |  |  |  | 291.013 | 0 | 185.0443 | 3350.5176 | 4081.3542 | 4531.1469 | 4531.1469
2025-08-14 |  |  |  |  | 293.1624 | 10.1873 | 173.9781 | 3000.0543 | 4081.3542 | 4531.1469 | 4531.1469
2025-08-15 |  |  |  |  | 278.5177 | 20.8587 | 71.8532 | 3396.6788 | 4081.3542 | 4531.1469 | 4531.1469
2025-08-16 |  |  |  |  | 275.0265 | 9.349 | 143.7071 | 3412.0955 | 4081.3542 | 4531.1469 | 4531.1469
2025-08-17 |  |  |  |  | 286.3441 | 0.64361 | 171.671 | 3385.4421 | 4081.3542 | 4531.1469 | 4531.1469
2025-08-18 |  |  |  |  | 286.2362 | 16.9553 | 172.574 | 3386.1132 | 4081.3542 | 4531.1469 | 4531.1469
2025-08-19 |  |  |  |  | 299.9522 | 40.3842 | 168.2748 | 3397.3594 | 4081.3542 | 4531.1469 | 4531.1469
2025-08-20 |  |  |  |  | 278.0006 | 52.3268 | 186.8968 | 3445.9946 | 4081.3542 | 4531.1469 | 4531.1469
2025-08-21 |  |  |  |  | 288.2668 | 8.2073 | 168.5593 | 3312.1039 | 4081.3542 | 4531.1469 | 4531.1469
2025-08-22 |  |  |  |  | 276.0923 | 3.8871 | 142.3104 | 3319.6632 | 4081.3542 | 4531.1469 | 4531.1469
2025-08-23 |  |  |  |  | 289.0794 | 0 | 144.0992 | 3399.7409 | 4081.3542 | 4531.1469 | 4531.1469
2025-08-24 |  |  |  |  | 295.5755 | 0 | 158.9145 | 3624.6215 | 4081.3542 | 4531.1469 | 4531.1469
2025-08-25 |  |  |  |  | 305.4537 | 1.7263 | 215.9696 | 3479.5103 | 4081.3542 | 4531.1469 | 4531.1469
2025-08-26 |  |  |  |  | 317.8693 | 8.2397 | 232.5414 | 3307.8515 | 4081.3542 | 4531.1469 | 4531.1469
2025-08-27 |  |  |  |  | 314.4894 | 30.7757 | 181.6843 | 3405.2304 | 4081.3542 | 4531.1469 | 4531.1469
2025-08-28 |  |  |  |  | 311.5781 | 59.8847 | 163.7467 | 3432.299 | 4081.3542 | 4531.1469 | 4531.1469
2025-08-29 |  |  |  |  | 300.0385 | 56.626 | 11.8852 | 3415.3272 | 4081.3542 | 4531.1469 | 4531.1469
2025-08-30 |  |  |  |  | 293.7421 | 45.1591 | 0 | 3417.6251 | 4081.3542 | 4531.1469 | 4531.1469
2025-08-31 |  |  |  |  | 291.7751 | 42.7948 | 131.6519 | 3631.5884 | 4081.3542 | 4531.1469 | 4531.1469
2025-09-01 |  |  |  |  | 260.9947 | 57.6985 | 106.8393 | 4389.1283 | 4081.3542 | 4531.1469 | 4871.1469
2025-09-02 |  |  |  |  | 259.5772 | 44.7979 | 208.2142 | 4124.7121 | 4081.3542 | 4531.1469 | 4871.1469
2025-09-03 |  |  |  |  | 249.8855 | 19.5562 | 198.5944 | 3875.7211 | 4081.3542 | 4531.1469 | 4871.1469
2025-09-04 |  |  |  |  | 239.071 | 1.6049 | 215.5193 | 4119.7399 | 4081.3542 | 4531.1469 | 4871.1469
2025-09-05 |  |  |  |  | 228.3851 | 12.3837 | 216.8235 | 3988.9638 | 4081.3542 | 4531.1469 | 4871.1469
2025-09-06 |  |  |  |  | 233.1698 | 2.6975 | 212.7652 | 3982.1081 | 4081.3542 | 4531.1469 | 4871.1469
2025-09-07 |  |  |  |  | 280.5402 | 1.4243 | 239.1955 | 3989.0926 | 4081.3542 | 4531.1469 | 4871.1469
2025-09-08 |  |  |  |  | 276.7404 | 14.8401 | 248.1614 | 3985.872 | 4081.3542 | 4531.1469 | 4871.1469
2025-09-09 |  |  |  |  | 276.2739 | 17.5077 | 0 | 3985.7352 | 4081.3542 | 4531.1469 | 4871.1469
2025-09-10 |  |  |  |  | 282.1185 | 22.9121 | 0 | 3977.1686 | 4081.3542 | 4531.1469 | 4871.1469
2025-09-11 |  |  |  |  | 278.6738 | 1.3549 | 0 | 3980.872 | 4081.3542 | 4531.1469 | 4871.1469
2025-09-12 |  |  |  |  | 263.5155 | 3.6209 | 0 | 3983.3363 | 4081.3542 | 4531.1469 | 4871.1469
2025-09-13 |  |  |  |  | 271.6115 | 0 | 61.3138 | 3986.9763 | 4081.3542 | 4531.1469 | 4871.1469
2025-09-14 |  |  |  |  | 295.2216 | 3.1627 | 220.1606 | 3998.9498 | 4081.3542 | 4531.1469 | 4871.1469
2025-09-15 |  |  |  |  | 297.4699 | 8.2213 | 233.0652 | 3980.6371 | 4081.3542 | 4531.1469 | 4871.1469
2025-09-16 |  |  |  |  | 298.9747 | 8.1159 | 234.9305 | 3959.8492 | 4081.3542 | 4531.1469 | 4871.1469
2025-09-17 |  |  |  |  | 302.0796 | 39.0006 | 101.063 | 3970.9117 | 4081.3542 | 4531.1469 | 4871.1469
2025-09-18 |  |  |  |  | 288.0369 | 42.2203 | 96.0096 | 3959.4943 | 4081.3542 | 4531.1469 | 4871.1469
2025-09-19 |  |  |  |  | 273.2932 | 12.1872 | 80.0636 | 3947.3433 | 4081.3542 | 4531.1469 | 4871.1469
2025-09-20 |  |  |  |  | 267.6029 | 6.0809 | 83.4591 | 3940.8763 | 4081.3542 | 4531.1469 | 4871.1469
2025-09-21 |  |  |  |  | 271.2224 | 9.6827 | 200.1643 | 3979.2929 | 4081.3542 | 4531.1469 | 4871.1469
2025-09-22 |  |  |  |  | 272.2638 | 3.9658 | 0 | 3942.1283 | 4081.3542 | 4531.1469 | 4871.1469
2025-09-23 |  |  |  |  | 274.6184 | 2.2172 | 0 | 3946.7971 | 4081.3542 | 4531.1469 | 4871.1469
2025-09-24 |  |  |  |  | 254.2611 | 0.77036 | 0 | 3996.9593 | 4081.3542 | 4531.1469 | 4871.1469
2025-09-25 |  |  |  |  | 276.2418 | 1.4321 | 0 | 3861.8622 | 4081.3542 | 4531.1469 | 4871.1469
2025-09-26 |  |  |  |  | 262.0127 | 8.7696 | 0 | 3885.8311 | 4081.3542 | 4531.1469 | 4871.1469
2025-09-27 |  |  |  |  | 265.4004 | 3.9088 | 0 | 3984.9015 | 4081.3542 | 4531.1469 | 4871.1469
2025-09-28 |  |  |  |  | 301.7898 | 25.4238 | 0 | 3958.617 | 4081.3542 | 4531.1469 | 4871.1469
2025-09-29 |  |  |  |  | 307.7339 | 39.8806 | 0 | 4079.1584 | 4081.3542 | 4531.1469 | 4871.1469
2025-09-30 |  |  |  |  | 303.7509 | 31.8043 | 0 | 4132.9932 | 4081.3542 | 4531.1469 | 4871.1469
2025-10-01 |  |  |  |  | 301.1284 | 35.5927 | 0 | 4058.5707 | 4081.3542 | 4531.1469 | 4871.1469
2025-10-02 |  |  |  |  | 286.3571 | 22.7143 | 0 | 4153.7375 | 4081.3542 | 4531.1469 | 4871.1469
2025-10-03 |  |  |  |  | 262.9018 | 37.8155 | 0 | 4139.5435 | 4081.3542 | 4531.1469 | 4871.1469
2025-10-04 |  |  |  |  | 254.5602 | 46.7647 | 0 | 4167.3704 | 4081.3542 | 4531.1469 | 4871.1469
2025-10-05 |  |  |  |  | 264.089 | 20.1257 | 0 | 4203.5944 | 4081.3542 | 4531.1469 | 4871.1469
2025-10-06 |  |  |  |  | 301.0948 | 0 | 0 | 4127.2141 | 4081.3542 | 4531.1469 | 4871.1469
2025-10-07 |  |  |  |  | 303.3263 | 11.2369 | 171.6569 | 3977.3976 | 4081.3542 | 4531.1469 | 4871.1469
2025-10-08 |  |  |  |  | 290.1987 | 11.975 | 0 | 3877.5411 | 4081.3542 | 4531.1469 | 4871.1469
2025-10-09 |  |  |  |  | 264.4759 | 29.3083 | 0 | 4129.4127 | 4081.3542 | 4531.1469 | 4871.1469
2025-10-10 |  |  |  |  | 249.7861 | 7.4296 | 0 | 4065.4897 | 4081.3542 | 4531.1469 | 4871.1469
2025-10-11 |  |  |  |  | 252.517 | 5.5241 | 0 | 4077.3374 | 4081.3542 | 4531.1469 | 4871.1469
2025-10-12 |  |  |  |  | 268.5097 | 19.9813 | 0 | 4093.9243 | 4081.3542 | 4531.1469 | 4871.1469
2025-10-13 |  |  |  |  | 288.2754 | 62.6735 | 0 | 4084.6738 | 4081.3542 | 4531.1469 | 4871.1469
2025-10-14 |  |  |  |  | 295.2641 | 56.8413 | 0 | 4073.63 | 4081.3542 | 4531.1469 | 4871.1469
2025-10-15 |  |  |  |  | 295.5952 | 42.2302 | 0 | 4061.9767 | 4081.3542 | 4531.1469 | 4871.1469
2025-10-16 |  |  |  |  | 284.7534 | 46.4532 | 0 | 4057.0828 | 4081.3542 | 4531.1469 | 4871.1469
2025-10-17 |  |  |  |  | 262.0776 | 100.618 | 0 | 4068.2256 | 4081.3542 | 4531.1469 | 4871.1469
2025-10-18 |  |  |  |  | 264.6941 | 62.6091 | 0 | 4098.8182 | 4081.3542 | 4531.1469 | 4871.1469
2025-10-19 |  |  |  |  | 293.5861 | 69.0363 | 0 | 4144.1896 | 4081.3542 | 4531.1469 | 4871.1469
2025-10-20 |  |  |  |  | 266.9485 | 71.3702 | 0 | 4241.6334 | 4081.3542 | 4531.1469 | 4871.1469
2025-10-21 |  |  |  |  | 283.5219 | 63.2346 | 0 | 4223.509 | 4081.3542 | 4531.1469 | 4871.1469
2025-10-22 |  |  |  |  | 253.3405 | 29.8076 | 0 | 4293.7226 | 4081.3542 | 4531.1469 | 4871.1469
2025-10-23 |  |  |  |  | 249.7865 | 16.9291 | 0 | 4312.3019 | 4081.3542 | 4531.1469 | 4871.1469
2025-10-24 |  |  |  |  | 247.0537 | 33.8296 | 0 | 4393.6881 | 4081.3542 | 4531.1469 | 4871.1469
2025-10-25 |  |  |  |  | 247.1563 | 0.98018 | 0 | 4397.1823 | 4081.3542 | 4531.1469 | 4871.1469
2025-10-26 |  |  |  |  | 262.9242 | 6.1802 | 0 | 4382.9963 | 4081.3542 | 4531.1469 | 4871.1469
2025-10-27 |  |  |  |  | 298.1341 | 27.0398 | 0 | 4382.9963 | 4081.3542 | 4531.1469 | 4871.1469
2025-10-28 |  |  |  |  | 283.4232 | 23.2059 | 0 | 4342.3979 | 4081.3542 | 4531.1469 | 4871.1469
2025-10-29 |  |  |  |  | 301.5557 | 46.233 | 0 | 4325.349 | 4081.3542 | 4531.1469 | 4871.1469
2025-10-30 |  |  |  |  | 298.4999 | 49.382 | 0 | 4376.5907 | 4081.3542 | 4531.1469 | 4871.1469
2025-10-31 |  |  |  |  | 268.1607 | 34.8161 | 0 | 4383.5187 | 4081.3542 | 4531.1469 | 4871.1469
2025-11-01 |  |  |  |  | 281.883 | 45.3128 | 0 | 3390.0684 | 4081.3542 | 4531.1469 | 4871.1469
2025-11-02 |  |  |  |  | 286.1292 | 31.0399 | 0 | 3359.0948 | 4081.3542 | 4531.1469 | 4871.1469
2025-11-03 |  |  |  |  | 286.3732 | 47.5755 | 0 | 3443.4 | 4081.3542 | 4531.1469 | 4871.1469
2025-11-04 |  |  |  |  | 285.1705 | 3.5327 | 0 | 3453.5111 | 4081.3542 | 4531.1469 | 4871.1469
2025-11-05 |  |  |  |  | 284.846 | 20.5464 | 0 | 3516.193 | 4081.3542 | 4531.1469 | 4871.1469
2025-11-06 |  |  |  |  | 272.1245 | 6.3296 | 0 | 3509.4388 | 4081.3542 | 4531.1469 | 4871.1469
2025-11-07 |  |  |  |  | 263.455 | 7.8389 | 0 | 3520.8852 | 4081.3542 | 4531.1469 | 4871.1469
2025-11-08 |  |  |  |  | 264.551 | 0 | 0 | 3509.1802 | 4081.3542 | 4531.1469 | 4871.1469
2025-11-09 |  |  |  |  | 282.4964 | 0 | 0 | 3549.2537 | 4081.3542 | 4531.1469 | 4871.1469
2025-11-10 |  |  |  |  | 293.6883 | 18.2719 | 0 | 3589.8834 | 4081.3542 | 4531.1469 | 4871.1469
2025-11-11 |  |  |  |  | 294.3239 | 5.7897 | 0 | 3613.3764 | 4081.3542 | 4531.1469 | 4871.1469
2025-11-12 |  |  |  |  | 294.5348 | 0 | 0 | 3681.6073 | 4081.3542 | 4531.1469 | 4871.1469
2025-11-13 |  |  |  |  | 301.9581 | 9.3276 | 0 | 3775.3053 | 4081.3542 | 4531.1469 | 4871.1469
2025-11-14 |  |  |  |  | 287.1591 | 4.5148 | 0 | 3779.906 | 4081.3542 | 4531.1469 | 4871.1469
2025-11-15 |  |  |  |  | 296.212 | 0 | 0 | 3742.1188 | 4081.3542 | 4531.1469 | 4871.1469
2025-11-16 |  |  |  |  | 303.824 | 0 | 0 | 3632.6286 | 4081.3542 | 4531.1469 | 4871.1469
2025-11-17 |  |  |  |  | 309.1547 | 21.9176 | 0 | 3800.4461 | 4081.3542 | 4531.1469 | 4871.1469
2025-11-18 |  |  |  |  | 313.575 | 31.9903 | 0 | 3695.6095 | 4081.3542 | 4531.1469 | 4871.1469
2025-11-19 |  |  |  |  | 317.869 | 12.1464 | 9.1432 | 3613.4048 | 4081.3542 | 4531.1469 | 4871.1469
2025-11-20 |  |  |  |  | 305.5618 | 5.1968 | 0 | 3816.1817 | 4081.3542 | 4531.1469 | 4871.1469
2025-11-21 |  |  |  |  | 294.3649 | 25.0876 | 0 | 3819.6953 | 4081.3542 | 4531.1469 | 4871.1469
2025-11-22 |  |  |  |  | 280.3114 | 1.4485 | 0 | 3883.3651 | 4081.3542 | 4531.1469 | 4871.1469
2025-11-23 |  |  |  |  | 285.1013 | 0 | 0 | 3784.1298 | 4081.3542 | 4531.1469 | 4871.1469
2025-11-24 |  |  |  |  | 290.6866 | 1.2162 | 0 | 3900.9991 | 4081.3542 | 4531.1469 | 4871.1469
2025-11-25 |  |  |  |  | 305.2205 | 9.926 | 0 | 3837.2731 | 4081.3542 | 4531.1469 | 4871.1469
2025-11-26 |  |  |  |  | 290.9294 | 15.9434 | 0 | 3693.2331 | 4081.3542 | 4531.1469 | 4871.1469
2025-11-27 |  |  |  |  | 290.644 | 17.6901 | 0 | 3475.634 | 4081.3542 | 4531.1469 | 4871.1469
2025-11-28 |  |  |  |  | 279.8437 | 3.1183 | 0 | 3507.4758 | 4081.3542 | 4531.1469 | 4871.1469
2025-11-29 |  |  |  |  | 287.0613 | 0 | 0 | 3954.2753 | 4081.3542 | 4531.1469 | 4871.1469
2025-11-30 |  |  |  |  | 303.2442 | 0.30962 | 0 | 3940.0341 | 4081.3542 | 4531.1469 | 4871.1469
2025-12-01 |  |  |  |  | 299.2862 | 14.1326 | 41.2196 | 3852.3797 | 4081.3542 | 4531.1469 | 4871.1469
2025-12-02 |  |  |  |  | 303.7693 | 38.3767 | 71.3693 | 3849.6537 | 4081.3542 | 4531.1469 | 4871.1469
2025-12-03 |  |  |  |  | 305.0188 | 31.2503 | 49.7056 | 3841.846 | 4081.3542 | 4531.1469 | 4871.1469
2025-12-04 |  |  |  |  | 303.3424 | 34.5435 | 0 | 3803.5536 | 4081.3542 | 4531.1469 | 4871.1469
2025-12-05 |  |  |  |  | 286.7992 | 36.543 | 0 | 3827.0673 | 4081.3542 | 4531.1469 | 4871.1469
2025-12-06 |  |  |  |  | 279.8179 | 26.4035 | 0 | 3849.4132 | 4081.3542 | 4531.1469 | 4871.1469
2025-12-07 |  |  |  |  | 295.8676 | 4.1285 | 0 | 3835.706 | 4081.3542 | 4531.1469 | 4871.1469
2025-12-08 |  |  |  |  | 292.2053 | 27.1755 | 3.1606 | 3731.9481 | 4081.3542 | 4531.1469 | 4871.1469
2025-12-09 |  |  |  |  | 304.6947 | 31.218 | 0 | 3478.1851 | 4081.3542 | 4531.1469 | 4871.1469
2025-12-10 |  |  |  |  | 301.3994 | 23.1235 | 121.5441 | 3198.5214 | 4081.3542 | 4531.1469 | 4871.1469
2025-12-11 |  |  |  |  | 300.8904 | 45.4864 | 23.9318 | 3361.9371 | 4081.3542 | 4531.1469 | 4871.1469
2025-12-12 |  |  |  |  | 289.2143 | 49.0866 | 0 | 3381.265 | 4081.3542 | 4531.1469 | 4871.1469
2025-12-13 |  |  |  |  | 290.7619 | 47.4898 | 0 | 3057.2521 | 4081.3542 | 4531.1469 | 4871.1469
2025-12-14 |  |  |  |  | 313.0054 | 37.1017 | 60.6297 | 2535.7782 | 4081.3542 | 4531.1469 | 4871.1469
2025-12-15 |  |  |  |  | 294.3078 | 49.9366 | 78.1215 | 2661.0976 | 4081.3542 | 4531.1469 | 4871.1469
2025-12-16 |  |  |  |  | 270.4427 | 52.5839 | 157.6966 | 3283.7475 | 4081.3542 | 4531.1469 | 4871.1469
2025-12-17 |  |  |  |  | 252.1359 | 48.1478 | 151.3196 | 3432.5846 | 4081.3542 | 4531.1469 | 4871.1469
2025-12-18 |  |  |  |  | 266.2587 | 57.7271 | 144.9618 | 3446.4193 | 4081.3542 | 4531.1469 | 4871.1469
2025-12-19 |  |  |  |  | 286.143 | 67.5688 | 0 | 3454.4451 | 4081.3542 | 4531.1469 | 4871.1469
2025-12-20 |  |  |  |  | 302.5431 | 44.5827 | 0 | 3461.8137 | 4081.3542 | 4531.1469 | 4871.1469
2025-12-21 |  |  |  |  | 295.4239 | 43.2717 | 26.1963 | 3463.22 | 4081.3542 | 4531.1469 | 4871.1469
2025-12-22 |  |  |  |  | 301.0884 | 99.1126 | 32.7004 | 3439.8102 | 4081.3542 | 4531.1469 | 4871.1469
2025-12-23 |  |  |  |  | 313.4927 | 75.6515 | 0 | 3588.0037 | 4081.3542 | 4531.1469 | 4871.1469
2025-12-24 |  |  |  |  | 311.3979 | 53.0734 | 0 | 3806.5122 | 4081.3542 | 4531.1469 | 4871.1469
2025-12-25 |  |  |  |  | 284.9251 | 0.7719 | 0 | 3963.958 | 4081.3542 | 4531.1469 | 4871.1469
2025-12-26 |  |  |  |  | 297.8814 | 0.47678 | 0 | 3492.6499 | 4081.3542 | 4531.1469 | 4871.1469
2025-12-27 |  |  |  |  | 293.8049 | 4.9057 | 0 | 3907.6018 | 4081.3542 | 4531.1469 | 4871.1469
2025-12-28 |  |  |  |  | 290.5632 | 22.788 | 0 | 3958.907 | 4081.3542 | 4531.1469 | 4871.1469
2025-12-29 |  |  |  |  | 301.0884 | 55.3396 | 0 | 3439.8102 | 4081.3542 | 4531.1469 | 4871.1469
2025-12-30 |  |  |  |  | 313.4927 | 74.2713 | 0 | 3588.0037 | 4081.3542 | 4531.1469 | 4871.1469
2025-12-31 |  |  |  |  | 298.7594 | 0.39046 | 0 | 3460.109 | 4081.3542 | 4531.1469 | 4871.1469
2026-01-01 |  |  |  |  | 279.7922 | 9.7979 | 0 | 3512.7483 | 3739.7999 | 4512.1018 | 4512.1018
2026-01-02 |  |  |  |  | 278.5415 | 21.2681 | 0 | 3723.989 | 3739.7999 | 4512.1018
2026-01-03 |  |  |  |  | 277.425 | 22.2536 | 0 | 3723.3063 | 3739.7999 | 4512.1018
2026-01-04 |  |  |  |  | 276.5778 | 23.7097 | 0 | 3720.5215 | 3739.7999 | 4512.1018
2026-01-05 |  |  |  |  | 285.0628 | 27.8285 | 0 | 3901.1389 | 3739.7999 | 4512.1018
2026-01-06 |  |  |  |  | 283.5348 | 35.3107 | 0 | 3686.2545 | 3739.7999 | 4512.1018
2026-01-07 |  |  |  |  | 278.0118 | 28.7239 | 0 | 3683.5515 | 3739.7999 | 4512.1018
2026-01-08 |  |  |  |  | 278.719 | 34.1089 | 0 | 3688.0555 | 3739.7999 | 4512.1018
2026-01-09 |  |  |  |  | 278.5415 | 44.83 | 0 | 3723.989 | 3739.7999 | 4512.1018
2026-01-10 |  |  |  |  | 275.8076 | 20.3642 | 0 | 3797.6063 | 3739.7999 | 4512.1018
2026-01-11 |  |  |  |  | 271.5981 | 18.4466 | 0 | 4018.8613 | 3739.7999 | 4512.1018
2026-01-12 |  |  |  |  | 285.0628 | 36.695 | 0 | 3901.1389 | 3739.7999 | 4512.1018
2026-01-13 |  |  |  |  | 302.6083 | 31.2265 | 0 | 3896.6161 | 3739.7999 | 4512.1018
2026-01-14 |  |  |  |  | 292.7119 | 32.5078 | 0 | 3815.9762 | 3739.7999 | 4512.1018
2026-01-15 |  |  |  |  | 280.075 | 42.6853 | 0 | 3823.2101 | 3739.7999 | 4512.1018
2026-01-16 |  |  |  |  | 293.2606 | 43.9079 | 0 | 3741.2642 | 3739.7999 | 4512.1018
2026-01-17 |  |  |  |  | 277.5706 | 40.5883 | 0 | 3723.101 | 3739.7999 | 4512.1018
2026-01-18 |  |  |  |  | 275.8811 | 72.9001 | 0 | 3757.7094 | 3739.7999 | 4512.1018
2026-01-19 |  |  |  |  | 286.8013 | 167.8487 | 0 | 3823.6354 | 3739.7999 | 4512.1018
2026-01-20 |  |  |  |  | 287.1843 | 84.9714 | 0 | 3922.1041 | 3739.7999 | 4512.1018
2026-01-21 |  |  |  |  | 291.1822 | 36.9318 | 0 | 3771.2013 | 3739.7999 | 4512.1018
2026-01-22 |  |  |  |  | 286.3308 | 2.7881 | 0 | 3826.55 | 3739.7999 | 4512.1018
2026-01-23 |  |  |  |  | 286.6767 | 0.13752 | 0 | 3853.2248 | 3739.7999 | 4512.1018
2026-01-24 |  |  |  |  | 288.2765 | 2.0354 | 0 | 3889.9994 | 3739.7999 | 4512.1018
2026-01-25 |  |  |  |  | 286.3523 | 13.766 | 0 | 3887.8098 | 3739.7999 | 4512.1018
2026-01-26 |  |  |  |  | 287.1139 | 45.3612 | 0 | 3829.0267 | 3739.7999 | 4512.1018
2026-01-27 |  |  |  |  | 292.1277 | 93.0865 | 0 | 3878.014 | 3739.7999 | 4512.1018
2026-01-28 |  |  |  |  | 277.4661 | 135.6361 | 0 | 3750.703 | 3739.7999 | 4512.1018
2026-01-29 |  |  |  |  | 307.8335 | 33.2887 | 0 | 3926.0917 | 3739.7999 | 4512.1018
2026-01-30 |  |  |  |  | 294.316 | 31.4237 | 0 | 3927.8066 | 3739.7999 | 4512.1018
2026-01-31 |  |  |  |  | 290.5036 | 28.788 | 0 | 3909.7446 | 3739.7999 | 4512.1018
2026-02-01 |  |  |  |  | 285.6917 | 27.8452 | 0 | 3904.063 | 3739.7999 | 4512.1018
2026-02-02 |  |  |  |  | 296.3905 | 104.1066 | 0 | 3796.4244 | 3739.7999 | 4512.1018
2026-02-03 |  |  |  |  | 281.2125 | 239.9603 | 0 | 3501.6958 | 3739.7999 | 4512.1018
2026-02-04 |  |  |  |  | 277.4661 | 187.7086 | 0 | 3750.703 | 3739.7999 | 4512.1018
2026-02-05 |  |  |  |  | 284.4115 | 27.4348 | 0 | 3616.5389 | 3739.7999 | 4512.1018
2026-02-06 |  |  |  |  | 274.2997 | 0 | 0 | 3752.364 | 3739.7999 | 4512.1018
2026-02-07 |  |  |  |  | 272.4271 | -8.7525 | 0 | 3841.6398 | 3739.7999 | 4512.1018
2026-02-08 |  |  |  |  | 281.1731 | 0.7195 | 0 | 3869.96 | 3739.7999 | 4512.1018
2026-02-09 |  |  |  |  | 290.9253 | 12.5508 | 0 | 3837.0511 | 3739.7999 | 4512.1018
2026-02-10 |  |  |  |  | 294.7482 | 26.826 | 0 | 3792.2825 | 3739.7999 | 4512.1018
2026-02-11 |  |  |  |  | 293.7336 | 41.8072 | 0 | 3940.5103 | 3739.7999 | 4512.1018
2026-02-12 |  |  |  |  | 291.2484 | 31.7368 | 0 | 3920.504 | 3739.7999 | 4512.1018
2026-02-13 |  |  |  |  | 253.1642 | 1.0207 | 0 | 3864.4953 | 3739.7999 | 4512.1018
2026-02-14 |  |  |  |  | 235.0694 | 0.077404 | 0 | 3934.22 | 3739.7999 | 4512.1018
2026-02-15 |  |  |  |  | 238.5777 | 17.2486 | 0 | 3944.5562 | 3739.7999 | 4512.1018
2026-02-16 |  |  |  |  | 243.8516 | 28.4748 | 0 | 3991.0809 | 3739.7999 | 4512.1018
2026-02-17 |  |  |  |  | 224.6236 | 25.1499 | 0 | 3984.5307 | 3739.7999 | 4512.1018
2026-02-18 |  |  |  |  | 226.0538 | 31.8676 | 0 | 3958.0271 | 3739.7999 | 4512.1018
2026-02-19 |  |  |  |  | 248.979 | 66.6897 | 0 | 3814.7514 | 3739.7999 | 4512.1018
2026-02-20 |  |  |  |  | 264.4062 | 74.7013 | 0 | 3936.8906 | 3739.7999 | 4512.1018
2026-02-21 |  |  |  |  | 249.2488 | 29.3493 | 0 | 3903.5381 | 3739.7999 | 4512.1018
2026-02-22 |  |  |  |  | 254.8325 | 56.8006 | 0 | 3895.8977 | 3739.7999 | 4512.1018
2026-02-23 |  |  |  |  | 269.6296 | 72.9604 | 0 | 3882.771 | 3739.7999 | 4512.1018
2026-02-24 |  |  |  |  | 275.6297 | 36.7344 | 0 | 3886.8914 | 3739.7999 | 4512.1018
2026-02-25 |  |  |  |  | 273.9448 | 85.4553 | 0 | 3872.8383 | 3739.7999 | 4512.1018
2026-02-26 |  |  |  |  | 271.3399 | 122.4074 | 0 | 3807.1545 | 3739.7999 | 4512.1018
2026-02-27 |  |  |  |  | 271.9893 | 100.1865 | 0 | 3816.1537 | 3739.7999 | 4512.1018
2026-02-28 |  |  |  |  | 259.7405 | 37.1115 | 0 | 3896.362 | 3739.7999 | 4512.1018
2026-03-01 |  |  |  |  | 267.777 | 40.2411 | 0 | 3896.0407 | 3739.7999 | 4512.1018
2026-03-02 |  |  |  |  | 273.6226 | 62.8139 | 0 | 3889.7856 | 3739.7999 | 4512.1018
2026-03-03 |  |  |  |  | 283.4773 | 62.3336 | 0 | 3755.4275 | 3739.7999 | 4512.1018
2026-03-04 |  |  |  |  | 286.3648 | 49.6908 | 0 | 3808.9143 | 3739.7999 | 4512.1018
2026-03-05 |  |  |  |  | 284.592 | 59.978 | 0 | 3539.6021 | 3739.7999 | 4512.1018
2026-03-06 |  |  |  |  | 287.3161 | 72.8157 | 0 | 3890.8683 | 3739.7999 | 4512.1018
2026-03-07 |  |  |  |  | 268.7285 | 50.9733 | 0 | 3961.2049 | 3739.7999 | 4512.1018
2026-03-08 |  |  |  |  | 263.3082 | 45.5907 | 0 | 3771.2239 | 3739.7999 | 4512.1018
2026-03-09 |  |  |  |  | 281.0996 | 76.6269 | 0 | 3855.9633 | 3739.7999 | 4512.1018
2026-03-10 |  |  |  |  | 288.4469 | 197.0794 | 0 | 3740.7759 | 3739.7999 | 4512.1018
2026-03-11 |  |  |  |  | 300.2054 | 104.414 | 0 | 3941.1696 | 3739.7999 | 4512.1018
2026-03-12 |  |  |  |  | 304.2305 | 72.507 | 0 | 3904.2155 | 3739.7999 | 4512.1018
2026-03-13 |  |  |  |  | 304.7525 | 20.1528 | 0 | 4008.5235 | 3739.7999 | 4512.1018
2026-03-14 |  |  |  |  | 296.1631 | 7.1415 | 0 | 3967.1689 | 3739.7999 | 4512.1018
2026-03-15 |  |  |  |  | 296.1884 | 6.8441 | 0 | 3991.7605 | 3739.7999 | 4512.1018
2026-03-16 |  |  |  |  | 298.0737 | 10.4898 | 0 | 3970.4603 | 3739.7999 | 4512.1018
2026-03-17 |  |  |  |  | 289.5873 | 21.4112 | 0 | 4029.352 | 3739.7999 | 4512.1018
2026-03-18 |  |  |  |  | 290.8975 | 39.2068 | 0 | 3977.0364 | 3739.7999 | 4512.1018
2026-03-19 |  |  |  |  | 308.9788 | 74.2392 | 0 | 3905.5903 | 3739.7999 | 4512.1018
2026-03-20 |  |  |  |  | 310.9311 | 68.8298 | 0 | 3664.6413 | 3739.7999 | 4512.1018
2026-03-21 |  |  |  |  | 310.0939 | 46.3864 | 0 | 3758.1553 | 3739.7999 | 4512.1018
2026-03-22 |  |  |  |  | 303.6669 | 64.8936 | 0 | 3554.6157 | 3739.7999 | 4512.1018
2026-03-23 |  |  |  |  | 312.6926 | 65.1066 | 0 | 3549.9279 | 3739.7999 | 4512.1018
2026-03-24 |  |  |  |  | 308.6551 | 38.7763 | 0 | 3597.8136 | 3739.7999 | 4512.1018
2026-03-25 |  |  |  |  | 305.5179 | 29.4133 | 0 | 3590.9776 | 3739.7999 | 4512.1018
2026-03-26 |  |  |  |  | 304.772 | 27.9348 | 0 | 3779.9163 | 3739.7999 | 4512.1018
2026-03-27 |  |  |  |  | 303.5972 | 31.168 | 0 | 4001.4236 | 3739.7999 | 4512.1018
2026-03-28 |  |  |  |  | 297.9372 | 26.9217 | 0 | 3939.3448 | 3739.7999 | 4512.1018
2026-03-29 |  |  |  |  | 293.8386 | 42.6893 | 0 | 3948.0873 | 3739.7999 | 4512.1018
2026-03-30 |  |  |  |  | 313.4147 | 69.0103 | 0 | 3870.9104 | 3739.7999 | 4512.1018
2026-03-31 |  |  |  |  | 309.2316 | 57.5239 | 0 | 3785.4514 | 3739.7999 | 4512.1018
2026-04-01 |  |  |  |  | 294.1495 | 34.0215 | 0 | 4156.272 | 3739.7999 | 4512.1018
2026-04-02 |  |  |  |  | 290.3522 | 18.9014 | 0 | 4132.4938 | 3739.7999 | 4512.1018
2026-04-03 |  |  |  |  | 258.0034 | 3.2572 | 0 | 4116.6154 | 3739.7999 | 4512.1018
2026-04-04 |  |  |  |  | 249.3524 | 0.37157 | 0 | 4117.5449 | 3739.7999 | 4512.1018
2026-04-05 |  |  |  |  | 261.0856 | 0.38386 | 0 | 4111.3637 | 3739.7999 | 4512.1018
2026-04-06 |  |  |  |  | 273.9684 | 2.1084 | 0 | 4122.3089 | 3739.7999 | 4512.1018
2026-04-07 |  |  |  |  | 273.9869 | 27.5231 | 0 | 3939.4753 | 3739.7999 | 4512.1018
2026-04-08 |  |  |  |  | 291.232 | 17.5712 | 0 | 4108.9414 | 3739.7999 | 4512.1018
2026-04-09 |  |  |  |  | 287.5504 | 19.0886 | 0 | 4094.3917 | 3739.7999 | 4512.1018
2026-04-10 |  |  |  |  | 275.2895 | 26.373 | 0 | 4021.8527 | 3739.7999 | 4512.1018
2026-04-11 |  |  |  |  | 259.6007 | 12.143 | 0 | 4029.7218 | 3739.7999 | 4512.1018
2026-04-12 |  |  |  |  | 268.8316 | 23.6868 | 0 | 4059.6394 | 3739.7999 | 4512.1018
2026-04-13 |  |  |  |  | 280.9383 | 43.0573 | 0 | 4085.7892 | 3739.7999 | 4512.1018
2026-04-14 |  |  |  |  | 282.1689 | 38.5746 | 0 | 4096.3373 | 3739.7999 | 4512.1018
2026-04-15 |  |  |  |  | 283.2524 | 18.1837 | 0 | 4114.4001 | 3739.7999 | 4512.1018
2026-04-16 |  |  |  |  | 278.8087 | 26.8818 | 0 | 4128.7598 | 3739.7999 | 4512.1018
2026-04-17 |  |  |  |  | 281.2822 | 21.0545 | 0 | 4034.3046 | 3739.7999 | 4512.1018
2026-04-18 |  |  |  |  | 271.878 | 7.4876 | 0 | 4052.463 | 3739.7999 | 4512.1018
2026-04-19 |  |  |  |  | 260.265 | 8.9261 | 0 | 4121.1475 | 3739.7999 | 4512.1018
2026-04-20 |  |  |  |  | 280.9383 | 58.8972 | 0 | 4085.7892 | 3739.7999 | 4512.1018
2026-04-21 |  |  |  |  | 280.7932 | 43.5514 | 0 | 4106.7002 | 3739.7999 | 4512.1018
2026-04-22 |  |  |  |  | 274.3806 | 42.4284 | 0 | 4109.2081 | 3739.7999 | 4512.1018
2026-04-23 |  |  |  |  | 266.0199 | 53.8407 | 0 | 4068.619 | 3739.7999 | 4512.1018
2026-04-24 |  |  |  |  | 281.2822 | 29.6687 | 0 | 4034.3046 | 3739.7999 | 4512.1018
2026-04-25 |  |  |  |  | 271.878 | 18.7695 | 0 | 4052.463 | 3739.7999 | 4512.1018
2026-04-26 |  |  |  |  | 260.265 | 39.0472 | 0 | 4121.1475 | 3739.7999 | 4512.1018
2026-04-27 |  |  |  |  | 271.4908 | 63.9493 | 0 | 4099.1039 | 3739.7999 | 4512.1018
2026-04-28 |  |  |  |  | 284.1387 | 122.3952 | 0 | 4107.5093 | 3739.7999 | 4512.1018
2026-04-29 |  |  |  |  | 288.8359 | 96.0422 | 0 | 4110.5148 | 3739.7999 | 4512.1018
2026-04-30 |  |  |  |  | 283.1819 | 87.1363 | 0 | 4193.7033 | 3739.7999 | 4512.1018
2026-05-01 |  |  |  |  | 290.3193 | 63.7896 | 0 | 4029.6541 | 3739.7999 | 4512.1018
2026-05-02 |  |  |  |  | 282.8658 | 52.7301 | 0 | 4009.7004 | 3739.7999 | 4512.1018
2026-05-03 |  |  |  |  | 282.76 | 45.0212 | 0 | 4045.3712 | 3739.7999 | 4512.1018
2026-05-04 |  |  |  |  | 291.8259 | 25.8032 | 0 | 4037.1629 | 3739.7999 | 4512.1018
2026-05-05 |  |  |  |  | 305.167 | 53.6912 | 0 | 4064.7845 | 3739.7999 | 4512.1018
2026-05-06 |  |  |  |  | 332.0853 | 54.1941 | 207.1187 | 4060.3211 | 3739.7999 | 4512.1018
2026-05-07 |  |  |  |  | 303.5463 | 71.871 | 349.7833 | 4031.9739 | 3739.7999 | 4512.1018
2026-05-08 |  |  |  |  | 273.9851 | 104.1013 | 455.9238 | 4154.5234 | 3739.7999 | 4512.1018
2026-05-09 |  |  |  |  | 268.5627 | 47.9111 | 451.9136 | 4102.1323 | 3739.7999 | 4512.1018
2026-05-10 |  |  |  |  | 263.7162 | 20.0478 | 270.6961 | 4081.6074 | 3739.7999 | 4512.1018
2026-05-11 |  |  |  |  | 290.147 | 14.0631 | 457.9304 | 4074.9445 | 3739.7999 | 4512.1018
2026-05-12 |  |  |  |  | 279.979 | 9.0292 | 460.464 | 4072.6585 | 3739.7999 | 4512.1018
2026-05-13 |  |  |  |  | 276.2943 | 48.4553 | 461.162 | 4065.1876 | 3739.7999 | 4512.1018
2026-05-14 |  |  |  |  | 278.6489 | 71.6734 | 462.3004 | 4040.4201 | 3739.7999 | 4512.1018
2026-05-15 |  |  |  |  | 264.0197 | 89.6683 | 401.3448 | 4028.853 | 3739.7999 | 4512.1018
2026-05-16 |  |  |  |  | 259.9801 | 43.2865 | 0 | 4045.0179 | 3739.7999 | 4512.1018
2026-05-17 |  |  |  |  | 265.2849 | 73.9526 | 0 | 4099.2124 | 3739.7999 | 4512.1018
2026-05-18 |  |  |  |  | 274.6603 | 94.6429 | 425.9356 | 4127.049 | 3739.7999 | 4512.1018
2026-05-19 |  |  |  |  | 273.4797 | 72.7635 | 466.3763 | 4119.1512 | 3739.7999 | 4512.1018
2026-05-20 |  |  |  |  | 271.0522 | 61.3535 | 468.1788 | 4120.4399 | 3739.7999 | 4512.1018
2026-05-21 |  |  |  |  | 273.0666 | 44.5862 | 468.3159 | 4109.7346 | 3739.7999 | 4512.1018
2026-05-22 |  |  |  |  | 272.6429 | 38.7479 | 465.8311 | 4114.2518 | 3739.7999 | 4512.1018
2026-05-23 |  |  |  |  | 259.117 | 40.424 | 462.6804 | 4124.4366 | 3739.7999 | 4512.1018
2026-05-24 |  |  |  |  | 271.431 | 40.9389 | 461.6692 | 4126.0578 | 3739.7999 | 4512.1018
2026-05-25 |  |  |  |  | 280.0179 | 18.0099 | 462.8811 | 4098.1754 | 3739.7999 | 4512.1018
2026-05-26 |  |  |  |  | 273.0987 | 31.0563 | 462.9943 | 4117.7479 | 3739.7999 | 4512.1018
2026-05-27 |  |  |  |  | 264.0828 | 65.4086 | 464.5886 | 4067.4487 | 3739.7999 | 4512.1018
2026-05-28 |  |  |  |  | 275.1674 | 107.3726 | 465.1983 | 4078.7969 | 3739.7999 | 4512.1018
2026-05-29 |  |  |  |  | 271.9446 | 114.1734 | 465.6163 | 4066.0445 | 3739.7999 | 4512.1018
2026-05-30 |  |  |  |  | 261.8733 | 93.1814 | 466.5712 | 4093.5607 | 3739.7999 | 4512.1018
2026-05-31 |  |  |  |  | 262.9988 | 63.5294 | 466.254 | 4334.5297 | 3739.7999 | 4512.1018
2026-06-01 |  |  |  |  | 275.6712 | 88.4111 | 464.6279 | 3095.4157 | 3739.7999 | 4512.1018
2026-06-02 |  |  |  |  | 274.2946 | 34.4404 | 465.9411 | 3625.546 | 3739.7999 | 4512.1018
2026-06-03 |  |  |  |  | 277.2589 | 57.8259 | 463.567 | 3641.813 | 3739.7999 | 4512.1018
2026-06-04 |  |  |  |  | 280.5249 | 131.0388 | 463.6956 | 3502.253 | 3739.7999 | 4512.1018
2026-06-05 |  |  |  |  | 276.7399 | 113.8657 | 461.4648 | 3592.685 | 3739.7999 | 4512.1018
2026-06-06 |  |  |  |  | 270.7082 | 70.9183 | 459.7297 | 3636.5645 | 3739.7999 | 4512.1018
2026-06-07 |  |  |  |  | 278.5329 | 80.8011 | 459.1516 | 3685.5241 | 3739.7999 | 4512.1018
2026-06-08 |  |  |  |  | 284.0888 | 118.3391 | 460.0384 | 3615.7339 | 3739.7999 | 4512.1018
2026-06-09 |  |  |  |  | 279.6804 | 129.4776 | 460.891 | 3751.0105 | 3739.7999 | 4512.1018
2026-06-10 |  |  |  |  | 279.2569 | 46.9966 | 464.8501 | 3639.3332 | 3739.7999 | 4512.1018
2026-06-11 |  |  |  |  | 289.3429 | 106.348 | 462.1509 | 3682.9701 | 3739.7999 | 4512.1018
2026-06-12 |  |  |  |  | 286.6063 | 131.7659 | 459.6808 | 3655.2816 | 3739.7999 | 4512.1018
2026-06-13 |  |  |  |  | 273.9291 | 89.9504 | 461.2341 | 3635.3989 | 3739.7999 | 4512.1018
2026-06-14 |  |  |  |  | 276.6345 | 92.1129 | 461.7701 | 3682.9181 | 3739.7999 | 4512.1018
2026-06-15 |  |  |  |  | 289.8291 | 118.2179 | 462.4546 | 3194.317 | 3739.7999 | 4512.1018
2026-06-16 |  |  |  |  | 282.1283 | 166.6464 | 459.5899 | 3647.8378 | 3739.7999 | 4512.1018
2026-06-17 |  |  |  |  | 283.9947 | 165.4144 | 458.9998 | 3525.1348 | 3739.7999 | 4512.1018
2026-06-18 |  |  |  |  | 283.4509 | 132.3282 | 465.4908 | 3557.4054 | 3739.7999 | 4512.1018
2026-06-19 |  |  |  |  | 276.7877 | 138.5604 | 467.8589 | 3238.7418 | 3739.7999 | 4512.1018
2026-06-20 |  |  |  |  | 276.0454 | 110.0718 | 463.8483 | 3142.6277 | 3739.7999 | 4512.1018
2026-06-21 |  |  |  |  | 279.8043 | 66.7722 | 461.09 | 3146.1753 | 3739.7999 | 4512.1018
2026-06-22 |  |  |  |  | 289.8291 | 67.6621 | 462.4546 | 3194.317 | 3739.7999 | 4512.1018
2026-06-23 |  |  |  |  | 282.0118 | 100.2952 | 465.67 | 3094.2226 | 3739.7999 | 4512.1018
2026-06-24 |  |  |  |  | 279.291 | 117.7586 | 467.0707 | 3187.7437 | 3739.7999 | 4512.1018
2026-06-25 |  |  |  |  | 282.6718 | 117.8899 | 465.7438 | 3069.8069 | 3739.7999 | 4512.1018
2026-06-26 |  |  |  |  | 277.2672 | 164.5335 | 462.0437 | 2721.1599 | 3739.7999 | 4512.1018
2026-06-27 |  |  |  |  | 261.3643 | 164.5045 | 462.5583 | 2986.1391 | 3739.7999 | 4512.1018
2026-06-28 |  |  |  |  | 261.89 | 150.1519 | 461.4451 | 3127.3809 | 3739.7999 | 4512.1018
2026-06-29 |  |  |  |  | 282.711 | 133.6469 | 460.8455 | 2997.1759 | 3739.7999 | 4512.1018
2026-06-30 |  |  |  |  | 295.2573 | 125.3292 | 454.3588 | 2990.0202 | 3739.7999 | 4512.1018
2026-07-01 |  |  |  |  | 302.1695 | 81.5687 | 447.5865 | 2965.9218 | 3739.7999 | 4512.1018
2026-07-02 |  |  |  |  | 295.9413 | 66.1578 | 444.7861 | 3066.6554 | 3739.7999 | 4512.1018
2026-07-03 |  |  |  |  | 294.3912 | 116.9637 | 444.6635 | 3267.7495 | 3739.7999 | 4512.1018
2026-07-04 |  |  |  |  | 286.8887 | 150.6129 | 447.1405 | 3238.7143 | 3739.7999 | 4512.1018
2026-07-05 |  |  |  |  | 292.2877 | 34.4573 | 446.2245 | 3403.3022 | 3739.7999 | 4512.1018
2026-07-06 |  |  |  |  | 293.3485 | 71.0908 | 447.3154 | 3449.4865 | 3739.7999 | 4512.1018
2026-07-07 |  |  |  |  | 286.9353 | 101.3025 | 444.9216 | 3467.1542 | 3739.7999 | 4512.1018
2026-07-08 |  |  |  |  | 288.6458 | 62.3289 | 443.768 | 3230.3961 | 3739.7999 | 4512.1018
2026-07-09 |  |  |  |  | 295.2779 | 38.6898 | 441.803 | 3306.6265 | 3739.7999 | 4512.1018
2026-07-10 |  |  |  |  | 291.3466 | 54.5737 | 438.0343 | 3264.8778 | 3739.7999 | 4512.1018
2026-07-11 |  |  |  |  | 282.0311 | 0.92885 | 439.3183 | 3317.2058 | 3739.7999 | 4512.1018
2026-07-12 |  |  |  |  | 290.6001 | 44.0129 | 442.3357 | 3379.3188 | 3739.7999 | 4512.1018
2026-07-13 |  |  |  |  | 292.2563 | 81.3549 | 440.6023 | 3510.6522 | 3739.7999 | 4512.1018
2026-07-14 |  |  |  |  | 297.058 | 104.0872 | 439.3192 | 3577.5057 | 3739.7999 | 4512.1018
2026-07-15 |  |  |  |  | 296.4255 | 72.8865 | 441.9368 | 3394.7149 | 3739.7999 | 4512.1018
2026-07-16 |  |  |  |  | 285.6152 | 46.5656 | 442.2696 | 3265.0849 | 3739.7999 | 4512.1018
2026-07-17 |  |  |  |  | 277.7575 | 45.254 | 443.7697 | 3279.3415 | 3739.7999 | 4512.1018
2026-07-18 |  |  |  |  | 273.6016 | 32.173 | 444.6574 | 3211.3879 | 3739.7999 | 4512.1018
2026-07-19 |  |  |  |  | 283.1288 | 54.3161 | 442.0063 | 3163.3134 | 3739.7999 | 4512.1018
2026-07-20 |  |  |  |  | 288.4376 | 78.9772 | 441.4685 | 3431.4066 | 3739.7999 | 4512.1018
2026-07-21 |  |  |  |  | 294.3178 | 67.4212 | 440.881 | 3438.6002 | 3739.7999 | 4512.1018
2026-07-22 |  |  |  |  | 293.6006 | 60.1813 | 439.1202 | 3468.387 | 3739.7999 | 4512.1018
2026-07-23 |  |  |  |  | 295.3432 | 96.1991 | 437.2393 | 3462.1816 | 3739.7999 | 4512.1018
2026-07-24 |  |  |  |  | 287.1496 | 89.6259 | 432.9781 | 3831.34 | 3739.7999 | 4512.1018
2026-07-25 |  |  |  |  | 285.5102 | 32.1041 | 270.6333 | 3710.0306 | 3739.7999 | 4512.1018
2026-07-26 |  |  |  |  | 293.1411 | 31.5713 | 439.2437 | 3782.2545 | 3739.7999 | 4512.1018
2026-07-27 |  |  |  |  | 286.1351 | 57.4802 | 446.7742 | 3744.6154 | 3739.7999 | 4512.1018
2026-07-28 |  |  |  |  | 310.2886 | 78.177 | 443.4241 | 3501.1869 | 3739.7999 | 4512.1018
2026-07-29 |  |  |  |  | 295.5635 | 34.9513 | 441.3819 | 3077.8235 | 3739.7999 | 4512.1018
2026-07-30 |  |  |  |  | 290.7229 | 62.8243 | 440.9771 | 3284.7205 | 3739.7999 | 4512.1018
2026-07-31 |  |  |  |  | 281.0664 | 49.6796 | 442.5132 | 3318.7902 | 3739.7999 | 4512.1018
2026-08-01 |  |  |  |  | 284.0788 | 5.9392 | 439.5182 | 3312.855 | 3739.7999 | 4512.1018
2026-08-02 |  |  |  |  | 297.2222 | 27.4085 | 434.588 | 3385.2193 | 3739.7999 | 4512.1018
2026-08-03 |  |  |  |  | 295.0203 | 73.5663 | 434.5765 | 3429.7346 | 3739.7999 | 4512.1018
2026-08-04 |  |  |  |  | 289.9435 | 70.0019 | 360.3941 | 3412.0872 | 3739.7999 | 4512.1018
2026-08-05 |  |  |  |  | 296.6841 | 56.6429 | 386.8824 | 3414.097 | 3739.7999 | 4512.1018
2026-08-06 |  |  |  |  | 294.911 | 71.4211 | 432.7532 | 3382.1073 | 3739.7999 | 4512.1018
2026-08-07 |  |  |  |  | 281.8051 | 98.6091 | 434.7837 | 3393.9636 | 3739.7999 | 4512.1018
2026-08-08 |  |  |  |  | 281.4581 | 94.4554 | 433.9097 | 3423.8343 | 3739.7999 | 4512.1018
2026-08-09 |  |  |  |  | 285.3259 | 31.8771 | 439.5439 | 3398.1592 | 3739.7999 | 4512.1018
2026-08-10 |  |  |  |  | 283.8838 | 33.883 | 441.8802 | 3333.742 | 3739.7999 | 4512.1018
2026-08-11 |  |  |  |  | 282.9739 | 30.3005 | 441.4891 | 3360.4688 | 3739.7999 | 4512.1018
2026-08-12 |  |  |  |  | 286.3659 | 5.4467 | 440.7678 | 3364.3425 | 3739.7999 | 4512.1018
2026-08-13 |  |  |  |  | 288.4562 | 18.531 | 440.393 | 3009.8772 | 3739.7999 | 4512.1018
2026-08-14 |  |  |  |  | 274.2208 | 16.0283 | 446.631 | 3410.5351 | 3739.7999 | 4512.1018
2026-08-15 |  |  |  |  | 270.6898 | 3.1698 | 446.3179 | 3425.798 | 3739.7999 | 4512.1018
2026-08-16 |  |  |  |  | 282.267 | 34.6324 | 448.0642 | 3399.2596 | 3739.7999 | 4512.1018
2026-08-17 |  |  |  |  | 281.9272 | 20.2198 | 445.0503 | 3399.9892 | 3739.7999 | 4512.1018
2026-08-18 |  |  |  |  | 295.3171 | 16.9443 | 440.7206 | 3411.4726 | 3739.7999 | 4512.1018
2026-08-19 |  |  |  |  | 273.331 | 40.1322 | 440.345 | 3460.5461 | 3739.7999 | 4512.1018
2026-08-20 |  |  |  |  | 283.6567 | 41.0593 | 393.5304 | 3325.6668 | 3739.7999 | 4512.1018
2026-08-21 |  |  |  |  | 271.1633 | 39.2706 | 347.8348 | 3333.2596 | 3739.7999 | 4512.1018
2026-08-22 |  |  |  |  | 283.5897 | 8.0922 | 353.8541 | 3413.7589 | 3739.7999 | 4512.1018
2026-08-23 |  |  |  |  | 290.1212 | 0 | 428.1608 | 3641.0094 | 3739.7999 | 4512.1018
2026-08-24 |  |  |  |  | 300.0224 | 0.8739 | 428.0671 | 3494.6598 | 3739.7999 | 4512.1018
2026-08-25 |  |  |  |  | 312.4792 | 4.8421 | 428.4282 | 3321.4836 | 3739.7999 | 4512.1018
2026-08-26 |  |  |  |  | 309.164 | 21.1029 | 429.7318 | 3419.2028 | 3739.7999 | 4512.1018
2026-08-27 |  |  |  |  | 306.1208 | 62.7557 | 428.5053 | 3446.2742 | 3739.7999 | 4512.1018
2026-08-28 |  |  |  |  | 294.454 | 69.0937 | 355.3205 | 3429.2963 | 3739.7999 | 4512.1018
2026-08-29 |  |  |  |  | 288.1924 | 68.897 | 165.6139 | 3431.4785 | 3739.7999 | 4512.1018
2026-08-30 |  |  |  |  | 286.5601 | 52.4811 | 380.909 | 3591.915 | 3739.7999 | 4512.1018
2026-08-31 |  |  |  |  | 258.3733 | 94.9242 | 432.3591 | 3457.9323 | 3739.7999 | 4512.1018
2026-09-01 |  |  |  |  | 257.6414 | 80.1108 | 442.5149 | 4140.2205 | 3739.7999 | 4512.1018
2026-09-02 |  |  |  |  | 248.0365 | 36.7111 | 445.8968 | 3890.2429 | 3739.7999 | 4512.1018
2026-09-03 |  |  |  |  | 237.0599 | 0 | 445.5425 | 4135.2286 | 3739.7999 | 4512.1018
2026-09-04 |  |  |  |  | 226.2639 | 0 | 446.4123 | 4003.9342 | 3739.7999 | 4512.1018
2026-09-05 |  |  |  |  | 230.9033 | 8.7496 | 443.5442 | 3997.0514 | 3739.7999 | 4512.1018
2026-09-06 |  |  |  |  | 279.1179 | 1.9219 | 441.2196 | 4004.0636 | 3739.7999 | 4512.1018
2026-09-07 |  |  |  |  | 275.2348 | 9.2426 | 441.9242 | 4000.8302 | 3739.7999 | 4512.1018
2026-09-08 |  |  |  |  | 274.8739 | 14.7307 | 318.7113 | 4000.6929 | 3739.7999 | 4512.1018
2026-09-09 |  |  |  |  | 281.0524 | 22.6257 | 321.3145 | 3992.0924 | 3739.7999 | 4512.1018
2026-09-10 |  |  |  |  | 277.7415 | 38.2518 | 84.2992 | 3995.8104 | 3739.7999 | 4512.1018
2026-09-11 |  |  |  |  | 262.4507 | 52.2339 | 94.0099 | 3998.2845 | 3739.7999 | 4512.1018
2026-09-12 |  |  |  |  | 270.6315 | 12.7793 | 444.1621 | 4001.9389 | 3739.7999 | 4512.1018
2026-09-13 |  |  |  |  | 294.8882 | 10.123 | 446.7766 | 4013.9598 | 3739.7999 | 4512.1018
2026-09-14 |  |  |  |  | 297.2006 | 2.4135 | 446.7882 | 3995.5746 | 3739.7999 | 4512.1018
2026-09-15 |  |  |  |  | 298.3173 | 1.2978 | 442.8139 | 3974.7043 | 3739.7999 | 4512.1018
2026-09-16 |  |  |  |  | 301.4223 | 17.0881 | 442.9799 | 3985.8107 | 3739.7999 | 4512.1018
2026-09-17 |  |  |  |  | 287.516 | 11.9968 | 445.122 | 3974.348 | 3739.7999 | 4512.1018
2026-09-18 |  |  |  |  | 272.7504 | 5.6564 | 447.592 | 3962.1489 | 3739.7999 | 4512.1018
2026-09-19 |  |  |  |  | 267.4515 | 0 | 449.4067 | 3955.6562 | 3739.7999 | 4512.1018
2026-09-20 |  |  |  |  | 271.197 | 1.7053 | 454.3287 | 3994.2251 | 3739.7999 | 4512.1018
2026-09-21 |  |  |  |  | 272.0259 | 21.3812 | 187.6027 | 3956.9132 | 3739.7999 | 4512.1018
2026-09-22 |  |  |  |  | 274.566 | 0.15481 | 71.3347 | 3961.6005 | 3739.7999 | 4512.1018
2026-09-23 |  |  |  |  | 253.8909 | 11.3286 | 25.0865 | 4011.9615 | 3739.7999 | 4512.1018
2026-09-24 |  |  |  |  | 275.4904 | 21.1965 | 50.9064 | 3876.3291 | 3739.7999 | 4512.1018
2026-09-25 |  |  |  |  | 260.5319 | 1.9046 | 49.1781 | 3900.3929 | 3739.7999 | 4512.1018
2026-09-26 |  |  |  |  | 263.8714 | 5.046 | 0 | 3999.8559 | 3739.7999 | 4512.1018
2026-09-27 |  |  |  |  | 299.7878 | -10.002 | 214.5456 | 3973.4673 | 3739.7999 | 4512.1018
2026-09-28 |  |  |  |  | 305.8758 | 18.2972 | 234.152 | 4094.4862 | 3739.7999 | 4512.1018
2026-09-29 |  |  |  |  | 301.9026 | 29.6013 | 239.1561 | 4148.5343 | 3739.7999 | 4512.1018
2026-09-30 |  |  |  |  | 299.1972 | 11.0818 | 160.5813 | 4073.817 | 3739.7999 | 4512.1018
2026-10-01 |  |  |  |  | 283.8688 | 10.4282 | 106.8204 | 4169.3608 | 3739.7999 | 4512.1018
2026-10-02 |  |  |  |  | 260.7715 | 39.8629 | 0 | 4155.1106 | 3739.7999 | 4512.1018
2026-10-03 |  |  |  |  | 252.8787 | 39.6231 | 0 | 4183.0478 | 3739.7999 | 4512.1018
2026-10-04 |  |  |  |  | 261.8606 | 6.7066 | 0 | 4219.4153 | 3739.7999 | 4512.1018
2026-10-05 |  |  |  |  | 298.5744 | 0 | 10.8225 | 4142.7323 | 3739.7999 | 4512.1018
2026-10-06 |  |  |  |  | 300.8765 | 0.23221 | 291.5688 | 3992.3223 | 3739.7999 | 4512.1018
2026-10-07 |  |  |  |  | 288.9561 | 13.6744 | 49.964 | 3892.0701 | 3739.7999 | 4512.1018
2026-10-08 |  |  |  |  | 263.206 | 30.1063 | 0 | 4144.9397 | 3739.7999 | 4512.1018
2026-10-09 |  |  |  |  | 248.3378 | 24.0833 | 0 | 4080.7634 | 3739.7999 | 4512.1018
2026-10-10 |  |  |  |  | 250.9981 | 5.6032 | 106.9318 | 4092.658 | 3739.7999 | 4512.1018
2026-10-11 |  |  |  |  | 267.0374 | 18.2989 | 69.7825 | 4109.3107 | 3739.7999 | 4512.1018
2026-10-12 |  |  |  |  | 286.9954 | 28.8247 | 0 | 4100.0235 | 3739.7999 | 4512.1018
2026-10-13 |  |  |  |  | 293.9637 | 14.2899 | 4.9089 | 4088.936 | 3739.7999 | 4512.1018
2026-10-14 |  |  |  |  | 294.5534 | 9.7448 | 120.2902 | 4077.2364 | 3739.7999 | 4512.1018
2026-10-15 |  |  |  |  | 283.6617 | 24.2212 | 43.7112 | 4072.3232 | 3739.7999 | 4512.1018
2026-10-16 |  |  |  |  | 260.7598 | 9.6605 | 0 | 4083.5102 | 3739.7999 | 4512.1018
2026-10-17 |  |  |  |  | 263.3663 | 40.149 | 0 | 4114.2239 | 3739.7999 | 4512.1018
2026-10-18 |  |  |  |  | 292.5179 | 88.7763 | 42.4621 | 4159.7751 | 3739.7999 | 4512.1018
2026-10-19 |  |  |  |  | 278.5654 | 97.8972 | 55.9027 | 4257.6049 | 3739.7999 | 4512.1018
2026-10-20 |  |  |  |  | 281.702 | 99.7726 | 0 | 4239.4088 | 3739.7999 | 4512.1018
2026-10-21 |  |  |  |  | 252.0986 | 92.0144 | 0 | 4309.9005 | 3739.7999 | 4512.1018
2026-10-22 |  |  |  |  | 249.0179 | 72.9667 | 0 | 4328.5535 | 3739.7999 | 4512.1018
2026-10-23 |  |  |  |  | 245.8409 | 78.6087 | 0 | 4410.2622 | 3739.7999 | 4512.1018
2026-10-24 |  |  |  |  | 246.018 | 7.9545 | 0 | 4413.7702 | 3739.7999 | 4512.1018
2026-10-25 |  |  |  |  | 261.8682 | 16.2268 | 0 | 4399.528 | 3739.7999 | 4512.1018
2026-10-26 |  |  |  |  | 296.973 | 35.7057 | 0 | 4399.528 | 3739.7999 | 4512.1018
2026-10-27 |  |  |  |  | 281.732 | 10.2111 | 0 | 4358.7687 | 3739.7999 | 4512.1018
2026-10-28 |  |  |  |  | 299.6083 | 20.7088 | 0 | 4341.6523 | 3739.7999 | 4512.1018
2026-10-29 |  |  |  |  | 296.3988 | 16.0154 | 270.2047 | 4393.097 | 3739.7999 | 4512.1018
2026-10-30 |  |  |  |  | 266.0714 | 29.0168 | 0 | 4400.0525 | 3739.7999 | 4512.1018
2026-10-31 |  |  |  |  | 274.9681 | 13.6692 | 0 | 4364.518 | 3739.7999 | 4512.1018
2026-11-01 |  |  |  |  | 283.9778 | 9.8532 | 315.3439 | 3383.3863 | 3739.7999 | 4512.1018
2026-11-02 |  |  |  |  | 285.3373 | 23.8991 | 332.9641 | 3467.6863 | 3739.7999 | 4512.1018
2026-11-03 |  |  |  |  | 284.3545 | 14.2607 | 357.8074 | 3478.5553 | 3739.7999 | 4512.1018
2026-11-04 |  |  |  |  | 284.0997 | 41.2488 | 360.6123 | 3540.6979 | 3739.7999 | 4512.1018
2026-11-05 |  |  |  |  | 271.1956 | 18.4768 | 283.3793 | 3533.9001 | 3739.7999 | 4512.1018
2026-11-06 |  |  |  |  | 261.9162 | 16.4168 | 308.8581 | 3545.3648 | 3739.7999 | 4512.1018
2026-11-07 |  |  |  |  | 262.4836 | 0.67361 | 248.3934 | 3533.6024 | 3739.7999 | 4512.1018
2026-11-08 |  |  |  |  | 280.9297 | 4.9383 | 239.921 | 3574.3369 | 3739.7999 | 4512.1018
2026-11-09 |  |  |  |  | 292.4024 | 41.7078 | 312.6802 | 3592.5739 | 3739.7999 | 4512.1018
2026-11-10 |  |  |  |  | 293.086 | 22.9925 | 292.2205 | 3638.6315 | 3739.7999 | 4512.1018
2026-11-11 |  |  |  |  | 292.7874 | 0.15481 | 279.5627 | 3725.8743 | 3739.7999 | 4512.1018
2026-11-12 |  |  |  |  | 300.4753 | 0.59779 | 261.6534 | 3841.2005 | 3739.7999 | 4512.1018
2026-11-13 |  |  |  |  | 285.1083 | 0 | 149.2694 | 3804.3659 | 3739.7999 | 4512.1018
2026-11-14 |  |  |  |  | 293.1361 | 0 | 199.8552 | 3766.456 | 3739.7999 | 4512.1018
2026-11-15 |  |  |  |  | 301.1266 | 0 | 267.0854 | 3656.4567 | 3739.7999 | 4512.1018
2026-11-16 |  |  |  |  | 306.7797 | 25.2232 | 294.2024 | 3821.1139 | 3739.7999 | 4512.1018
2026-11-17 |  |  |  |  | 311.0182 | 39.6724 | 313.3383 | 3715.8886 | 3739.7999 | 4512.1018
2026-11-18 |  |  |  |  | 315.2559 | 14.5119 | 353.7955 | 3631.7571 | 3739.7999 | 4512.1018
2026-11-19 |  |  |  |  | 302.6209 | 0.39569 | 263.2823 | 3835.8913 | 3739.7999 | 4512.1018
2026-11-20 |  |  |  |  | 291.5475 | 36.2236 | 250.9191 | 3839.4512 | 3739.7999 | 4512.1018
2026-11-21 |  |  |  |  | 278.3045 | 8.6129 | 344.9066 | 3903.9659 | 3739.7999 | 4512.1018
2026-11-22 |  |  |  |  | 283.0538 | 0 | 341.948 | 3804.8927 | 3739.7999 | 4512.1018
2026-11-23 |  |  |  |  | 288.6358 | 0.9099 | 348.4091 | 3921.702 | 3739.7999 | 4512.1018
2026-11-24 |  |  |  |  | 297.681 | 10.8837 | 355.0287 | 3857.5527 | 3739.7999 | 4512.1018
2026-11-25 |  |  |  |  | 289.4265 | 19.5083 | 352.5634 | 3712.0063 | 3739.7999 | 4512.1018
2026-11-26 |  |  |  |  | 289.0865 | 4.4523 | 260.6817 | 3492.1672 | 3739.7999 | 4512.1018
2026-11-27 |  |  |  |  | 278.0584 | 2.6704 | 167.9385 | 3524.4222 | 3739.7999 | 4512.1018
2026-11-28 |  |  |  |  | 285.0795 | 0 | 216.4022 | 3975.3251 | 3739.7999 | 4512.1018
2026-11-29 |  |  |  |  | 301.6004 | 0 | 344.092 | 3960.8687 | 3739.7999 | 4512.1018
2026-11-30 |  |  |  |  | 298.5606 | 20.0069 | 373.1339 | 3872.1214 | 3739.7999 | 4512.1018
2026-12-01 |  |  |  |  | 302.737 | 32.5636 | 215.3206 | 3870.096 | 3739.7999 | 4512.1018
2026-12-02 |  |  |  |  | 304.1025 | 32.3861 | 205.9858 | 3862.2689 | 3739.7999 | 4512.1018
2026-12-03 |  |  |  |  | 301.9545 | 35.167 | 58.529 | 3823.7766 | 3739.7999 | 4512.1018
2026-12-04 |  |  |  |  | 285.1328 | 67.486 | 32.9774 | 3847.3014 | 3739.7999 | 4512.1018
2026-12-05 |  |  |  |  | 278.2099 | 40.9732 | 0 | 3869.6769 | 3739.7999 | 4512.1018
2026-12-06 |  |  |  |  | 294.3909 | -10.2892 | 51.0652 | 3856.0477 | 3739.7999 | 4512.1018
2026-12-07 |  |  |  |  | 290.8105 | 21.3028 | 170.5576 | 3752.1792 | 3739.7999 | 4512.1018
2026-12-08 |  |  |  |  | 303.1542 | 45.5148 | 184.0694 | 3498.0532 | 3739.7999 | 4512.1018
2026-12-09 |  |  |  |  | 299.8507 | 52.5241 | 344.941 | 3222.595 | 3739.7999 | 4512.1018
2026-12-10 |  |  |  |  | 299.0867 | 45.4984 | 141.4433 | 3386.7635 | 3739.7999 | 4512.1018
2026-12-11 |  |  |  |  | 281.4425 | 79.3814 | 75.418 | 3406.1297 | 3739.7999 | 4512.1018
2026-12-12 |  |  |  |  | 288.8024 | 35.4834 | 0 | 3082.1303 | 3739.7999 | 4512.1018
2026-12-13 |  |  |  |  | 311.6852 | 25.4488 | 179.0336 | 2561.0474 | 3739.7999 | 4512.1018
2026-12-14 |  |  |  |  | 293.2373 | 51.9572 | 274.4992 | 2685.9319 | 3739.7999 | 4512.1018
2026-12-15 |  |  |  |  | 268.723 | 87.5235 | 364.2351 | 3308.8247 | 3739.7999 | 4512.1018
2026-12-16 |  |  |  |  | 250.0268 | 96.5168 | 338.9618 | 3457.8794 | 3739.7999 | 4512.1018
2026-12-17 |  |  |  |  | 264.1233 | 78.4495 | 239.6863 | 3471.7763 | 3739.7999 | 4512.1018
2026-12-18 |  |  |  |  | 284.0959 | 60.7549 | 30.6309 | 3479.5999 | 3739.7999 | 4512.1018
2026-12-19 |  |  |  |  | 299.9389 | 60.5588 | 40.4099 | 3486.6244 | 3739.7999 | 4512.1018
2026-12-20 |  |  |  |  | 293.5954 | 55.9172 | 115.9852 | 3488.0946 | 3739.7999 | 4512.1018
2026-12-21 |  |  |  |  | 299.2878 | 61.7043 | 125.0712 | 3464.2628 | 3739.7999 | 4512.1018
2026-12-22 |  |  |  |  | 311.4133 | 63.578 | 54.3869 | 3612.655 | 3739.7999 | 4512.1018
2026-12-23 |  |  |  |  | 309.2237 | 68.6987 | 82.8863 | 3831.6337 | 3739.7999 | 4512.1018
2026-12-24 |  |  |  |  | 301.4187 | 51.9157 | 0 | 3908.5137 | 3739.7999 | 4512.1018
2026-12-25 |  |  |  |  | 283.0061 | 0 | 0 | 3988.5125 | 3739.7999 | 4512.1018
2026-12-26 |  |  |  |  | 291.3631 | 5.5442 | 0 | 3932.9705 | 3739.7999 | 4512.1018
2026-12-27 |  |  |  |  | 287.9251 | 18.0694 | 0 | 3984.7182 | 3739.7999 | 4512.1018
2026-12-28 |  |  |  |  | 295.4788 | 1.1186 | 0 | 3282.5045 | 3739.7999 | 4512.1018
2026-12-29 |  |  |  |  | 311.4133 | 53.6636 | 124.9078 | 3612.655 | 3739.7999 | 4512.1018
2026-12-30 |  |  |  |  | 297.2814 | 0 | 0 | 3251.0817 | 3739.7999 | 4512.1018
2026-12-31 |  |  |  |  | 295.4805 | 0 | 0 | 3476.4448 | 3739.7999 | 4512.1018
2027-01-01 |  |  |  |  | 281.439 | 14.9155 | 0 | 3484.5303 | 3470.7607 | 4649.9544
2027-01-02 |  |  |  |  | 279.0969 | 27.1668 | 6.1342 | 3702.9982 | 3470.7607 | 4649.9544
2027-01-03 |  |  |  |  | 278.2219 | 21.2645 | 0 | 3699.0639 | 3470.7607 | 4649.9544
2027-01-04 |  |  |  |  | 286.7536 | 15.7991 | 0 | 4007.9046 | 3470.7607 | 4649.9544
2027-01-05 |  |  |  |  | 285.1776 | 23.9252 | 0 | 3657.7038 | 3470.7607 | 4649.9544
2027-01-06 |  |  |  |  | 279.5602 | 8.3808 | 0 | 3781.9272 | 3470.7607 | 4649.9544
2027-01-07 |  |  |  |  | 280.2719 | 30.7756 | 0 | 3786.3412 | 3470.7607 | 4649.9544
2027-01-08 |  |  |  |  | 280.1048 | 29.8411 | 0 | 3827.4769 | 3470.7607 | 4649.9544
2027-01-09 |  |  |  |  | 277.41 | 35.7263 | 0 | 3903.9286 | 3470.7607 | 4649.9544
2027-01-10 |  |  |  |  | 273.1402 | 38.4782 | 0 | 4127.3877 | 3470.7607 | 4649.9544
2027-01-11 |  |  |  |  | 286.7536 | 35.5903 | 0 | 4007.9046 | 3470.7607 | 4649.9544
2027-01-12 |  |  |  |  | 304.7581 | 20.6894 | 0 | 3935.0368 | 3470.7607 | 4649.9544
2027-01-13 |  |  |  |  | 294.4616 | 5.538 | 0 | 3918.4337 | 3470.7607 | 4649.9544
2027-01-14 |  |  |  |  | 281.9869 | 35.8815 | 0 | 3925.6626 | 3470.7607 | 4649.9544
2027-01-15 |  |  |  |  | 295.3316 | 50.3285 | 0 | 3710.1573 | 3470.7607 | 4649.9544
2027-01-16 |  |  |  |  | 279.2208 | 49.4887 | 0 | 3823.9497 | 3470.7607 | 4649.9544
2027-01-17 |  |  |  |  | 277.5013 | 64.1526 | 0 | 3855.7592 | 3470.7607 | 4649.9544
2027-01-18 |  |  |  |  | 288.4639 | 97.8482 | 0 | 3926.5309 | 3470.7607 | 4649.9544
2027-01-19 |  |  |  |  | 288.8652 | 57.0605 | 0 | 4030.1677 | 3470.7607 | 4649.9544
2027-01-20 |  |  |  |  | 292.8784 | 1.4783 | 0 | 3868.1089 | 3470.7607 | 4649.9544
2027-01-21 |  |  |  |  | 287.9797 | 0 | 0 | 3925.7233 | 3470.7607 | 4649.9544
2027-01-22 |  |  |  |  | 288.3177 | 0 | 0 | 3955.5687 | 3470.7607 | 4649.9544
2027-01-23 |  |  |  |  | 289.9922 | 0 | 0 | 3992.307 | 3470.7607 | 4649.9544
2027-01-24 |  |  |  |  | 288.0606 | 5.9128 | 0 | 3990.7147 | 3470.7607 | 4649.9544
2027-01-25 |  |  |  |  | 293.2666 | 47.5608 | 0 | 3981.9776 | 3470.7607 | 4649.9544
2027-01-26 |  |  |  |  | 288.8048 | 62.3788 | 0 | 3934.9276 | 3470.7607 | 4649.9544
2027-01-27 |  |  |  |  | 283.6803 | 118.1722 | 0 | 3849.3601 | 3470.7607 | 4649.9544
2027-01-28 |  |  |  |  | 309.4069 | 32.5204 | 177.3626 | 4038.035 | 3470.7607 | 4649.9544
2027-01-29 |  |  |  |  | 296.0488 | 10.6309 | 1.9495 | 4041.6159 | 3470.7607 | 4649.9544
2027-01-30 |  |  |  |  | 292.235 | -9.9312 | 0 | 4022.2494 | 3470.7607 | 4649.9544
2027-01-31 |  |  |  |  | 287.3612 | 29.9851 | 0 | 3886.3067 | 3470.7607 | 4649.9544
2027-02-01 |  |  |  |  | 298.1412 | 127.4605 | 303.5599 | 3903.0824 | 3470.7607 | 4649.9544
2027-02-02 |  |  |  |  | 287.4501 | 271.4842 | 201.2475 | 3601.0809 | 3470.7607 | 4649.9544
2027-02-03 |  |  |  |  | 283.6803 | 209.9894 | 97.6915 | 3849.3601 | 3470.7607 | 4649.9544
2027-02-04 |  |  |  |  | 290.702 | 39.907 | 118.8935 | 3717.2397 | 3470.7607 | 4649.9544
2027-02-05 |  |  |  |  | 280.4482 | 0 | 16.1964 | 3853.6255 | 3470.7607 | 4649.9544
2027-02-06 |  |  |  |  | 278.591 | 0 | 0 | 3943.4645 | 3470.7607 | 4649.9544
2027-02-07 |  |  |  |  | 287.4451 | 1.8015 | 0 | 3971.9758 | 3470.7607 | 4649.9544
2027-02-08 |  |  |  |  | 297.2728 | 12.346 | 74.5078 | 3938.595 | 3470.7607 | 4649.9544
2027-02-09 |  |  |  |  | 301.1255 | 35.701 | 54.269 | 3771.8227 | 3470.7607 | 4649.9544
2027-02-10 |  |  |  |  | 300.0838 | 52.8689 | 31.9841 | 4042.2835 | 3470.7607 | 4649.9544
2027-02-11 |  |  |  |  | 297.5773 | 45.2996 | 31.7174 | 4027.3539 | 3470.7607 | 4649.9544
2027-02-12 |  |  |  |  | 259.1128 | 0 | 0 | 3971.9952 | 3470.7607 | 4649.9544
2027-02-13 |  |  |  |  | 240.8435 | 0 | 0 | 4043.4508 | 3470.7607 | 4649.9544
2027-02-14 |  |  |  |  | 244.3286 | 0.15481 | 0 | 4054.1339 | 3470.7607 | 4649.9544
2027-02-15 |  |  |  |  | 249.2291 | 12.0639 | 0 | 4102.9705 | 3470.7607 | 4649.9544
2027-02-16 |  |  |  |  | 230.1076 | 25.5824 | 0 | 4095.9609 | 3470.7607 | 4649.9544
2027-02-17 |  |  |  |  | 231.283 | 40.3867 | 0 | 4069.3164 | 3470.7607 | 4649.9544
2027-02-18 |  |  |  |  | 254.7401 | 66.7498 | 63.6815 | 3916.2666 | 3470.7607 | 4649.9544
2027-02-19 |  |  |  |  | 270.3844 | 43.8201 | 0 | 3900.2942 | 3470.7607 | 4649.9544
2027-02-20 |  |  |  |  | 255.0885 | 25.0241 | 0 | 4010.9009 | 3470.7607 | 4649.9544
2027-02-21 |  |  |  |  | 260.7221 | 31.5068 | 0 | 3999.8983 | 3470.7607 | 4649.9544
2027-02-22 |  |  |  |  | 275.66 | 84.8895 | 2.8182 | 3988.2127 | 3470.7607 | 4649.9544
2027-02-23 |  |  |  |  | 281.7979 | 50.4032 | 0 | 3994.8544 | 3470.7607 | 4649.9544
2027-02-24 |  |  |  |  | 280.0901 | 57.5501 | 27.1498 | 3979.4708 | 3470.7607 | 4649.9544
2027-02-25 |  |  |  |  | 277.4271 | 64.1238 | 88.1824 | 3911.0118 | 3470.7607 | 4649.9544
2027-02-26 |  |  |  |  | 278.0911 | 54.0871 | 0 | 3921.3554 | 3470.7607 | 4649.9544
2027-02-27 |  |  |  |  | 265.7991 | 12.5288 | 0 | 4003.9191 | 3470.7607 | 4649.9544
2027-02-28 |  |  |  |  | 273.937 | 36.426 | 0 | 4005.4156 | 3470.7607 | 4649.9544
2027-03-01 |  |  |  |  | 279.8265 | 45.9676 | 64.5378 | 3999.8933 | 3470.7607 | 4649.9544
2027-03-02 |  |  |  |  | 286.6364 | 43.9747 | 49.3628 | 3728.3345 | 3470.7607 | 4649.9544
2027-03-03 |  |  |  |  | 289.5321 | 36.5141 | 37.4053 | 3778.7424 | 3470.7607 | 4649.9544
2027-03-04 |  |  |  |  | 287.7632 | 50.2497 | 60.5253 | 3766.5509 | 3470.7607 | 4649.9544
2027-03-05 |  |  |  |  | 290.5115 | 56.7685 | 33.6729 | 4004.3005 | 3470.7607 | 4649.9544
2027-03-06 |  |  |  |  | 271.6841 | 35.8915 | 0 | 3934.3741 | 3470.7607 | 4649.9544
2027-03-07 |  |  |  |  | 266.2058 | 17.32 | 11.953 | 3741.1321 | 3470.7607 | 4649.9544
2027-03-08 |  |  |  |  | 284.1186 | 48.7914 | 62.9705 | 3966.6612 | 3470.7607 | 4649.9544
2027-03-09 |  |  |  |  | 291.5514 | 112.2746 | 167.2545 | 3709.966 | 3470.7607 | 4649.9544
2027-03-10 |  |  |  |  | 303.4982 | 45.7845 | 188.2792 | 4048.7924 | 3470.7607 | 4649.9544
2027-03-11 |  |  |  |  | 307.3139 | 19.0847 | 190.9944 | 4010.9295 | 3470.7607 | 4649.9544
2027-03-12 |  |  |  |  | 308.1627 | 10.9075 | 85.6184 | 4124.1209 | 3470.7607 | 4649.9544
2027-03-13 |  |  |  |  | 299.4971 | -0.12431 | 0 | 4082.3281 | 3470.7607 | 4649.9544
2027-03-14 |  |  |  |  | 299.5207 | 8.0403 | 0 | 4103.1658 | 3470.7607 | 4649.9544
2027-03-15 |  |  |  |  | 301.0795 | 27.5542 | 11.2649 | 4082.7455 | 3470.7607 | 4649.9544
2027-03-16 |  |  |  |  | 292.4771 | 3.7895 | 58.8938 | 4142.6155 | 3470.7607 | 4649.9544
2027-03-17 |  |  |  |  | 293.8662 | 21.0295 | 152.1495 | 4089.9708 | 3470.7607 | 4649.9544
2027-03-18 |  |  |  |  | 312.4477 | 44.1636 | 182.5706 | 4017.6439 | 3470.7607 | 4649.9544
2027-03-19 |  |  |  |  | 314.7028 | 68.4632 | 57.5847 | 3661.1654 | 3470.7607 | 4649.9544
2027-03-20 |  |  |  |  | 313.9088 | 42.3914 | 27.9172 | 3755.8489 | 3470.7607 | 4649.9544
2027-03-21 |  |  |  |  | 307.4176 | 60.101 | 16.9337 | 3537.2398 | 3470.7607 | 4649.9544
2027-03-22 |  |  |  |  | 316.482 | 90.9416 | 118.4718 | 3533.5378 | 3470.7607 | 4649.9544
2027-03-23 |  |  |  |  | 312.3696 | 90.6276 | 183.2342 | 3583.9685 | 3470.7607 | 4649.9544
2027-03-24 |  |  |  |  | 309.2498 | 52.3312 | 111.4341 | 3577.1369 | 3470.7607 | 4649.9544
2027-03-25 |  |  |  |  | 308.4747 | 53.2369 | 207.4604 | 3752.6505 | 3470.7607 | 4649.9544
2027-03-26 |  |  |  |  | 272.149 | 0.36833 | 0 | 4022.3602 | 3470.7607 | 4649.9544
2027-03-27 |  |  |  |  | 263.0184 | 8.3241 | 0 | 4037.0744 | 3470.7607 | 4649.9544
2027-03-28 |  |  |  |  | 265.773 | 12.2414 | 0 | 4045.9498 | 3470.7607 | 4649.9544
2027-03-29 |  |  |  |  | 284.7028 | 64.8949 | 172.549 | 4063.8843 | 3470.7607 | 4649.9544
2027-03-30 |  |  |  |  | 313.0045 | 94.1782 | 195.0435 | 3894.3376 | 3470.7607 | 4649.9544
2027-03-31 |  |  |  |  | 314.7371 | 41.4367 | 186.064 | 3949.0467 | 3470.7607 | 4649.9544
2027-04-01 |  |  |  |  | 292.9378 | 32.1158 | 0 | 4086.3966 | 3470.7607 | 4649.9544
2027-04-02 |  |  |  |  | 246.5081 | 43.2472 | 0 | 4090.5328 | 3470.7607 | 4649.9544
2027-04-03 |  |  |  |  | 266.3127 | 37.0075 | 0 | 4074.9878 | 3470.7607 | 4649.9544
2027-04-04 |  |  |  |  | 286.5248 | 49.6462 | 64.7828 | 4055.3408 | 3470.7607 | 4649.9544
2027-04-05 |  |  |  |  | 288.157 | 53.5932 | 0 | 4066.8454 | 3470.7607 | 4649.9544
2027-04-06 |  |  |  |  | 276.4539 | 66.4554 | 0 | 3877.8639 | 3470.7607 | 4649.9544
2027-04-07 |  |  |  |  | 293.7638 | 1.6069 | 0 | 4060.9512 | 3470.7607 | 4649.9544
2027-04-08 |  |  |  |  | 290.0303 | 30.6195 | 87.5648 | 4045.2319 | 3470.7607 | 4649.9544
2027-04-09 |  |  |  |  | 277.6736 | 22.8455 | 0 | 3966.8626 | 3470.7607 | 4649.9544
2027-04-10 |  |  |  |  | 261.9561 | 8.4529 | 0 | 3975.3641 | 3470.7607 | 4649.9544
2027-04-11 |  |  |  |  | 271.3115 | 41.2357 | 0 | 4007.6864 | 3470.7607 | 4649.9544
2027-04-12 |  |  |  |  | 283.4866 | 58.8853 | 0 | 4035.938 | 3470.7607 | 4649.9544
2027-04-13 |  |  |  |  | 284.7337 | 44.3225 | 101.783 | 4047.3339 | 3470.7607 | 4649.9544
2027-04-14 |  |  |  |  | 285.8318 | 15.9864 | 0 | 4066.8486 | 3470.7607 | 4649.9544
2027-04-15 |  |  |  |  | 281.3588 | 22.6091 | 0 | 4082.3625 | 3470.7607 | 4649.9544
2027-04-16 |  |  |  |  | 283.8331 | 33.7699 | 30.3692 | 3980.3153 | 3470.7607 | 4649.9544
2027-04-17 |  |  |  |  | 265.2249 | 10.7662 | 0 | 3999.9332 | 3470.7607 | 4649.9544
2027-04-18 |  |  |  |  | 262.7077 | 2.4858 | 0 | 4074.1384 | 3470.7607 | 4649.9544
2027-04-19 |  |  |  |  | 283.4866 | 29.8841 | 0 | 4035.938 | 3470.7607 | 4649.9544
2027-04-20 |  |  |  |  | 283.3692 | 44.9307 | 38.0301 | 4058.5299 | 3470.7607 | 4649.9544
2027-04-21 |  |  |  |  | 276.8428 | 56.3235 | 32.5669 | 4061.2393 | 3470.7607 | 4649.9544
2027-04-22 |  |  |  |  | 268.4192 | 43.1357 | 43.3995 | 4017.3878 | 3470.7607 | 4649.9544
2027-04-23 |  |  |  |  | 283.8331 | 19.5914 | 36.8824 | 3980.3153 | 3470.7607 | 4649.9544
2027-04-24 |  |  |  |  | 265.2249 | 10.9292 | 0 | 3999.9332 | 3470.7607 | 4649.9544
2027-04-25 |  |  |  |  | 262.7077 | 17.1597 | 0 | 4074.1384 | 3470.7607 | 4649.9544
2027-04-26 |  |  |  |  | 273.536 | 14.2699 | 0 | 4050.3229 | 3470.7607 | 4649.9544
2027-04-27 |  |  |  |  | 286.7033 | 48.3055 | 0 | 4059.404 | 3470.7607 | 4649.9544
2027-04-28 |  |  |  |  | 291.4745 | 94.6386 | 24.2857 | 4062.651 | 3470.7607 | 4649.9544
2027-04-29 |  |  |  |  | 285.6985 | 87.3987 | 0 | 4152.526 | 3470.7607 | 4649.9544
2027-04-30 |  |  |  |  | 292.8902 | 76.8573 | 0 | 3975.291 | 3470.7607 | 4649.9544
2027-05-01 |  |  |  |  | 285.3702 | 60.6554 | 54.7749 | 3953.7334 | 3470.7607 | 4649.9544
2027-05-02 |  |  |  |  | 285.2417 | 86.6126 | 0 | 3992.2714 | 3470.7607 | 4649.9544
2027-05-03 |  |  |  |  | 294.4402 | 77.6805 | 24.3133 | 3983.4033 | 3470.7607 | 4649.9544
2027-05-04 |  |  |  |  | 307.8535 | 104.9046 | 84.9864 | 4013.2451 | 3470.7607 | 4649.9544
2027-05-05 |  |  |  |  | 334.7761 | 97.2513 | 367.4747 | 4008.4229 | 3470.7607 | 4649.9544
2027-05-06 |  |  |  |  | 306.4156 | 103.1176 | 443.2739 | 3977.7972 | 3470.7607 | 4649.9544
2027-05-07 |  |  |  |  | 276.1864 | 112.2915 | 454.829 | 4110.1969 | 3470.7607 | 4649.9544
2027-05-08 |  |  |  |  | 270.7345 | 66.3377 | 456.5513 | 4053.5947 | 3470.7607 | 4649.9544
2027-05-09 |  |  |  |  | 265.8398 | 36.0791 | 420.3814 | 4031.4201 | 3470.7607 | 4649.9544
2027-05-10 |  |  |  |  | 292.7538 | 0 | 456.8748 | 4024.2217 | 3470.7607 | 4649.9544
2027-05-11 |  |  |  |  | 282.436 | 0 | 459.4578 | 4021.752 | 3470.7607 | 4649.9544
2027-05-12 |  |  |  |  | 278.6989 | 0.77404 | 460.1695 | 4013.6805 | 3470.7607 | 4649.9544
2027-05-13 |  |  |  |  | 281.0757 | 33.4966 | 461.33 | 3986.9223 | 3470.7607 | 4649.9544
2027-05-14 |  |  |  |  | 266.0493 | 69.7425 | 463.7548 | 3974.4254 | 3470.7607 | 4649.9544
2027-05-15 |  |  |  |  | 261.9964 | 47.758 | 249.0902 | 3991.8897 | 3470.7607 | 4649.9544
2027-05-16 |  |  |  |  | 266.8683 | 99.3204 | 179.7798 | 4050.4401 | 3470.7607 | 4649.9544
2027-05-17 |  |  |  |  | 276.292 | 145.3426 | 463.3589 | 4080.5142 | 3470.7607 | 4649.9544
2027-05-18 |  |  |  |  | 275.0801 | 115.5128 | 465.4855 | 4071.9815 | 3470.7607 | 4649.9544
2027-05-19 |  |  |  |  | 272.6106 | 105.3939 | 467.3232 | 4073.3739 | 3470.7607 | 4649.9544
2027-05-20 |  |  |  |  | 288.6344 | 65.082 | 467.463 | 4061.8081 | 3470.7607 | 4649.9544
2027-05-21 |  |  |  |  | 274.2363 | 14.323 | 464.9297 | 4066.6884 | 3470.7607 | 4649.9544
2027-05-22 |  |  |  |  | 261.1645 | 14.4941 | 461.7175 | 4077.6918 | 3470.7607 | 4649.9544
2027-05-23 |  |  |  |  | 273.0923 | 19.0552 | 460.6866 | 4079.4433 | 3470.7607 | 4649.9544
2027-05-24 |  |  |  |  | 282.4603 | 47.7668 | 461.9221 | 4049.3198 | 3470.7607 | 4649.9544
2027-05-25 |  |  |  |  | 275.455 | 35.8899 | 462.0375 | 4070.4655 | 3470.7607 | 4649.9544
2027-05-26 |  |  |  |  | 266.1047 | 59.3191 | 463.663 | 4016.1234 | 3470.7607 | 4649.9544
2027-05-27 |  |  |  |  | 276.7857 | 97.6345 | 464.2845 | 4028.3837 | 3470.7607 | 4649.9544
2027-05-28 |  |  |  |  | 273.6423 | 133.3296 | 464.7107 | 4014.6063 | 3470.7607 | 4649.9544
2027-05-29 |  |  |  |  | 263.4129 | 94.6227 | 465.6843 | 4044.3341 | 3470.7607 | 4649.9544
2027-05-30 |  |  |  |  | 264.5491 | 34.1862 | 465.3609 | 4304.6715 | 3470.7607 | 4649.9544
2027-05-31 |  |  |  |  | 265.3982 | 61.3054 | 465.483 | 4281.5539 | 3470.7607 | 4649.9544
2027-06-01 |  |  |  |  | 277.1264 | 21.2396 | 465.1213 | 3600.797 | 3470.7607 | 4649.9544
2027-06-02 |  |  |  |  | 279.9505 | 46.6499 | 462.705 | 3672.121 | 3470.7607 | 4649.9544
2027-06-03 |  |  |  |  | 283.2291 | 115.7208 | 462.8359 | 3616.4163 | 3470.7607 | 4649.9544
2027-06-04 |  |  |  |  | 279.444 | 114.6231 | 460.5654 | 3707.8308 | 3470.7607 | 4649.9544
2027-06-05 |  |  |  |  | 273.4444 | 43.0645 | 458.7994 | 3599.2805 | 3470.7607 | 4649.9544
2027-06-06 |  |  |  |  | 281.3543 | 86.2441 | 458.211 | 3651.0168 | 3470.7607 | 4649.9544
2027-06-07 |  |  |  |  | 285.3299 | 53.8671 | 458.4659 | 3724.3507 | 3470.7607 | 4649.9544
2027-06-08 |  |  |  |  | 281.9258 | 71.7234 | 459.9814 | 3716.8198 | 3470.7607 | 4649.9544
2027-06-09 |  |  |  |  | 281.472 | 29.5268 | 464.0109 | 3607.072 | 3470.7607 | 4649.9544
2027-06-10 |  |  |  |  | 291.6845 | 67.9326 | 461.2637 | 3647.5191 | 3470.7607 | 4649.9544
2027-06-11 |  |  |  |  | 289.407 | 114.6193 | 458.7496 | 3616.8692 | 3470.7607 | 4649.9544
2027-06-12 |  |  |  |  | 276.669 | 60.4145 | 460.3306 | 3597.3098 | 3470.7607 | 4649.9544
2027-06-13 |  |  |  |  | 279.4188 | 67.5626 | 460.8762 | 3647.7045 | 3470.7607 | 4649.9544
2027-06-14 |  |  |  |  | 286.8832 | 167.0578 | 459.1137 | 3580.8955 | 3470.7607 | 4649.9544
2027-06-15 |  |  |  |  | 284.9043 | 157.0826 | 458.6571 | 3612.6775 | 3470.7607 | 4649.9544
2027-06-16 |  |  |  |  | 286.8025 | 151.2541 | 458.0565 | 3556.8099 | 3470.7607 | 4649.9544
2027-06-17 |  |  |  |  | 282.9664 | 159.2374 | 464.663 | 3595.6367 | 3470.7607 | 4649.9544
2027-06-18 |  |  |  |  | 279.3046 | 143.6729 | 467.0733 | 3265.8827 | 3470.7607 | 4649.9544
2027-06-19 |  |  |  |  | 278.3182 | 108.1118 | 462.9913 | 3174.5397 | 3470.7607 | 4649.9544
2027-06-20 |  |  |  |  | 282.6199 | 83.0387 | 460.1839 | 3269.3726 | 3470.7607 | 4649.9544
2027-06-21 |  |  |  |  | 305.2742 | 84.5303 | 461.5728 | 3226.8112 | 3470.7607 | 4649.9544
2027-06-22 |  |  |  |  | 284.7253 | 118.6142 | 464.8455 | 3104.742 | 3470.7607 | 4649.9544
2027-06-23 |  |  |  |  | 281.6713 | 136.3848 | 466.271 | 3220.3401 | 3470.7607 | 4649.9544
2027-06-24 |  |  |  |  | 285.4105 | 152.5559 | 464.9206 | 3103.987 | 3470.7607 | 4649.9544
2027-06-25 |  |  |  |  | 279.9589 | 152.1501 | 461.1546 | 2835.6342 | 3470.7607 | 4649.9544
2027-06-26 |  |  |  |  | 263.9563 | 179.8888 | 461.6784 | 3020.6336 | 3470.7607 | 4649.9544
2027-06-27 |  |  |  |  | 264.5138 | 176.2001 | 460.5453 | 3168.5971 | 3470.7607 | 4649.9544
2027-06-28 |  |  |  |  | 285.4956 | 156.5229 | 459.9351 | 3028.9494 | 3470.7607 | 4649.9544
2027-06-29 |  |  |  |  | 298.0465 | 137.9819 | 453.3329 | 2999.8186 | 3470.7607 | 4649.9544
2027-06-30 |  |  |  |  | 304.9082 | 213.2217 | 446.4401 | 2997.599 | 3470.7607 | 4649.9544
2027-07-01 |  |  |  |  | 298.9519 | 97.6989 | 443.5899 | 3099.2954 | 3470.7607 | 4649.9544
2027-07-02 |  |  |  |  | 297.4947 | 194.0529 | 443.465 | 3301.0228 | 3470.7607 | 4649.9544
2027-07-03 |  |  |  |  | 289.8939 | 203.5945 | 445.9861 | 3276.8865 | 3470.7607 | 4649.9544
2027-07-04 |  |  |  |  | 295.2586 | 41.2957 | 445.0538 | 3434.2611 | 3470.7607 | 4649.9544
2027-07-05 |  |  |  |  | 296.3063 | 49.0112 | 446.1642 | 3481.4985 | 3470.7607 | 4649.9544
2027-07-06 |  |  |  |  | 289.8278 | 164.9363 | 443.7278 | 3506.9526 | 3470.7607 | 4649.9544
2027-07-07 |  |  |  |  | 291.5905 | 126.1172 | 442.5537 | 3355.443 | 3470.7607 | 4649.9544
2027-07-08 |  |  |  |  | 298.325 | -10.279 | 440.5537 | 3281.8877 | 3470.7607 | 4649.9544
2027-07-09 |  |  |  |  | 294.4474 | 0 | 436.7179 | 3251.1272 | 3470.7607 | 4649.9544
2027-07-10 |  |  |  |  | 285.0089 | 0 | 438.0248 | 3309.5171 | 3470.7607 | 4649.9544
2027-07-11 |  |  |  |  | 293.6076 | 43.0366 | 441.0958 | 3372.1943 | 3470.7607 | 4649.9544
2027-07-12 |  |  |  |  | 295.2933 | 73.4683 | 439.3316 | 3496.2189 | 3470.7607 | 4649.9544
2027-07-13 |  |  |  |  | 300.1113 | 65.8392 | 438.0256 | 3559.2038 | 3470.7607 | 4649.9544
2027-07-14 |  |  |  |  | 299.4431 | 0 | 440.6899 | 3521.5202 | 3470.7607 | 4649.9544
2027-07-15 |  |  |  |  | 288.5265 | 0 | 441.0286 | 3385.924 | 3470.7607 | 4649.9544
2027-07-16 |  |  |  |  | 280.6641 | 0 | 442.5554 | 3307.6711 | 3470.7607 | 4649.9544
2027-07-17 |  |  |  |  | 276.4499 | 0 | 443.4589 | 3335.42 | 3470.7607 | 4649.9544
2027-07-18 |  |  |  |  | 286.0211 | 24.656 | 440.7606 | 3280.4469 | 3470.7607 | 4649.9544
2027-07-19 |  |  |  |  | 291.3957 | 48.3449 | 440.2133 | 3559.2085 | 3470.7607 | 4649.9544
2027-07-20 |  |  |  |  | 297.3258 | 0 | 439.6153 | 3566.9495 | 3470.7607 | 4649.9544
2027-07-21 |  |  |  |  | 296.5933 | 0 | 437.8231 | 3597.9871 | 3470.7607 | 4649.9544
2027-07-22 |  |  |  |  | 298.4051 | 40.7926 | 435.9087 | 3494.3207 | 3470.7607 | 4649.9544
2027-07-23 |  |  |  |  | 290.3201 | 0 | 431.4791 | 3958.9649 | 3470.7607 | 4649.9544
2027-07-24 |  |  |  |  | 288.6587 | 0 | 366.5656 | 3835.8828 | 3470.7607 | 4649.9544
2027-07-25 |  |  |  |  | 296.162 | -10.279 | 437.9488 | 3746.8689 | 3470.7607 | 4649.9544
2027-07-26 |  |  |  |  | 289.017 | 11.518 | 445.6134 | 3710.919 | 3470.7607 | 4649.9544
2027-07-27 |  |  |  |  | 312.9924 | 11.0297 | 442.2036 | 3483.1084 | 3470.7607 | 4649.9544
2027-07-28 |  |  |  |  | 298.5754 | 0 | 440.1251 | 3094.7784 | 3470.7607 | 4649.9544
2027-07-29 |  |  |  |  | 293.6955 | 0 | 439.7131 | 3305.4602 | 3470.7607 | 4649.9544
2027-07-30 |  |  |  |  | 284.0073 | 1.8851 | 441.2765 | 3345.3526 | 3470.7607 | 4649.9544
2027-07-31 |  |  |  |  | 287.0757 | 0 | 438.2282 | 3339.445 | 3470.7607 | 4649.9544
2027-08-01 |  |  |  |  | 300.4406 | 0 | 433.1195 | 3409.9712 | 3470.7607 | 4649.9544
2027-08-02 |  |  |  |  | 298.2088 | 0.077404 | 433.1078 | 3458.6612 | 3470.7607 | 4649.9544
2027-08-03 |  |  |  |  | 293.0695 | 0 | 403.2591 | 3439.4092 | 3470.7607 | 4649.9544
2027-08-04 |  |  |  |  | 299.9009 | 0 | 404.0116 | 3442.0842 | 3470.7607 | 4649.9544
2027-08-05 |  |  |  |  | 298.1477 | 0 | 431.2499 | 3410.7973 | 3470.7607 | 4649.9544
2027-08-06 |  |  |  |  | 285.0019 | 16.7735 | 433.319 | 3421.414 | 3470.7607 | 4649.9544
2027-08-07 |  |  |  |  | 284.6619 | 17.5789 | 432.4283 | 3450.4052 | 3470.7607 | 4649.9544
2027-08-08 |  |  |  |  | 288.3546 | 0 | 438.2543 | 3424.1103 | 3470.7607 | 4649.9544
2027-08-09 |  |  |  |  | 286.8708 | 0 | 440.6323 | 3360.2276 | 3470.7607 | 4649.9544
2027-08-10 |  |  |  |  | 285.9353 | 0 | 440.2342 | 3385.7797 | 3470.7607 | 4649.9544
2027-08-11 |  |  |  |  | 289.3292 | 0 | 439.5001 | 3390.2298 | 3470.7607 | 4649.9544
2027-08-12 |  |  |  |  | 291.4757 | 33.0221 | 439.1186 | 3063.1107 | 3470.7607 | 4649.9544
2027-08-13 |  |  |  |  | 277.0896 | 47.8481 | 445.4676 | 3436.484 | 3470.7607 | 4649.9544
2027-08-14 |  |  |  |  | 273.5279 | 16.9157 | 445.149 | 3454.9744 | 3470.7607 | 4649.9544
2027-08-15 |  |  |  |  | 285.1361 | 5.1478 | 446.9263 | 3425.0945 | 3470.7607 | 4649.9544
2027-08-16 |  |  |  |  | 284.8056 | 0.34685 | 443.8587 | 3426.335 | 3470.7607 | 4649.9544
2027-08-17 |  |  |  |  | 298.3835 | 3.1544 | 439.452 | 3434.5822 | 3470.7607 | 4649.9544
2027-08-18 |  |  |  |  | 276.1175 | 12.4544 | 439.0697 | 3481.0812 | 3470.7607 | 4649.9544
2027-08-19 |  |  |  |  | 286.6012 | 22.2745 | 440.2648 | 3346.0609 | 3470.7607 | 4649.9544
2027-08-20 |  |  |  |  | 274.0433 | 7.4205 | 437.3011 | 3353.1643 | 3470.7607 | 4649.9544
2027-08-21 |  |  |  |  | 286.7765 | 21.1629 | 427.8237 | 3429.7342 | 3470.7607 | 4649.9544
2027-08-22 |  |  |  |  | 293.2851 | 0 | 426.5704 | 3640.298 | 3470.7607 | 4649.9544
2027-08-23 |  |  |  |  | 303.2886 | 0 | 426.4749 | 3501.9478 | 3470.7607 | 4649.9544
2027-08-24 |  |  |  |  | 315.8932 | 0 | 426.8429 | 3339.5066 | 3470.7607 | 4649.9544
2027-08-25 |  |  |  |  | 312.5569 | 7.4424 | 428.1711 | 3441.0574 | 3470.7607 | 4649.9544
2027-08-26 |  |  |  |  | 309.5166 | 48.0583 | 426.9214 | 3469.9997 | 3470.7607 | 4649.9544
2027-08-27 |  |  |  |  | 297.7885 | 46.6223 | 426.5388 | 3452.6912 | 3470.7607 | 4649.9544
2027-08-28 |  |  |  |  | 291.4471 | 26.463 | 257.6213 | 3458.5196 | 3470.7607 | 4649.9544
2027-08-29 |  |  |  |  | 289.6611 | 3.6322 | 429.8612 | 3627.6894 | 3470.7607 | 4649.9544
2027-08-30 |  |  |  |  | 261.0796 | 30.6535 | 430.8484 | 3498.4581 | 3470.7607 | 4649.9544
2027-08-31 |  |  |  |  | 257.3521 | 11.464 | 438.5721 | 3361.4258 | 3470.7607 | 4649.9544
2027-09-01 |  |  |  |  | 250.1924 | -8.7762 | 444.6063 | 3824.6743 | 3470.7607 | 4649.9544
2027-09-02 |  |  |  |  | 238.8587 | 0 | 444.245 | 4089.3512 | 3470.7607 | 4649.9544
2027-09-03 |  |  |  |  | 227.9736 | 0 | 445.1318 | 3947.5038 | 3470.7607 | 4649.9544
2027-09-04 |  |  |  |  | 232.7021 | 0 | 442.2076 | 3940.0678 | 3470.7607 | 4649.9544
2027-09-05 |  |  |  |  | 281.6971 | 0 | 439.8377 | 3947.6436 | 3470.7607 | 4649.9544
2027-09-06 |  |  |  |  | 277.7488 | 0 | 440.5561 | 3944.1503 | 3470.7607 | 4649.9544
2027-09-07 |  |  |  |  | 277.3776 | 0 | 441.6931 | 3944.0019 | 3470.7607 | 4649.9544
2027-09-08 |  |  |  |  | 283.6251 | 1.6386 | 442.9656 | 3934.7101 | 3470.7607 | 4649.9544
2027-09-09 |  |  |  |  | 280.2745 | 0 | 268.6922 | 3938.727 | 3470.7607 | 4649.9544
2027-09-10 |  |  |  |  | 264.6297 | 0.30962 | 270.2413 | 3941.4 | 3470.7607 | 4649.9544
2027-09-11 |  |  |  |  | 272.9333 | 0 | 400.2452 | 3945.3481 | 3470.7607 | 4649.9544
2027-09-12 |  |  |  |  | 297.6294 | 0 | 445.5032 | 3958.3352 | 3470.7607 | 4649.9544
2027-09-13 |  |  |  |  | 299.9697 | 0 | 445.515 | 3938.4722 | 3470.7607 | 4649.9544
2027-09-14 |  |  |  |  | 301.1272 | 0 | 441.4631 | 3915.9245 | 3470.7607 | 4649.9544
2027-09-15 |  |  |  |  | 304.3697 | 60.4136 | 441.6324 | 3927.9236 | 3470.7607 | 4649.9544
2027-09-16 |  |  |  |  | 289.9562 | 94.6659 | 443.8163 | 3915.5395 | 3470.7607 | 4649.9544
2027-09-17 |  |  |  |  | 275.0555 | 11.2258 | 446.3345 | 3902.3599 | 3470.7607 | 4649.9544
2027-09-18 |  |  |  |  | 269.6433 | 0 | 441.0438 | 3895.3454 | 3470.7607 | 4649.9544
2027-09-19 |  |  |  |  | 273.3634 | 0.15481 | 453.2027 | 3937.0143 | 3470.7607 | 4649.9544
2027-09-20 |  |  |  |  | 274.4246 | 3.6427 | 402.3446 | 3896.7033 | 3470.7607 | 4649.9544
2027-09-21 |  |  |  |  | 276.9889 | 0 | 264.8762 | 3901.7675 | 3470.7607 | 4649.9544
2027-09-22 |  |  |  |  | 255.8499 | -5.1102 | 170.2966 | 3956.1763 | 3470.7607 | 4649.9544
2027-09-23 |  |  |  |  | 277.9789 | 6.5798 | 238.8105 | 3809.6421 | 3470.7607 | 4649.9544
2027-09-24 |  |  |  |  | 262.6935 | 0 | 259.923 | 3835.6402 | 3470.7607 | 4649.9544
2027-09-25 |  |  |  |  | 266.0882 | 0.81673 | 151.0884 | 3943.0977 | 3470.7607 | 4649.9544
2027-09-26 |  |  |  |  | 302.5791 | 0 | 390.1738 | 3914.588 | 3470.7607 | 4649.9544
2027-09-27 |  |  |  |  | 308.7451 | 0 | 415.817 | 4045.3341 | 3470.7607 | 4649.9544
2027-09-28 |  |  |  |  | 304.7231 | 0 | 392.3465 | 4103.7264 | 3470.7607 | 4649.9544
2027-09-29 |  |  |  |  | 301.9894 | 0 | 331.6379 | 4023.0035 | 3470.7607 | 4649.9544
2027-09-30 |  |  |  |  | 286.2667 | 0 | 311.3073 | 4126.2269 | 3470.7607 | 4649.9544
2027-10-01 |  |  |  |  | 262.0038 | 32.6711 | 142.7937 | 4110.8313 | 3470.7607 | 4649.9544
2027-10-02 |  |  |  |  | 253.9869 | 34.9585 | 197.004 | 4141.014 | 3470.7607 | 4649.9544
2027-10-03 |  |  |  |  | 263.2115 | -7.1447 | 192.6728 | 4180.3045 | 3470.7607 | 4649.9544
2027-10-04 |  |  |  |  | 300.4353 | 0 | 253.8227 | 4097.4581 | 3470.7607 | 4649.9544
2027-10-05 |  |  |  |  | 302.7715 | 0 | 283.1163 | 3934.9585 | 3470.7607 | 4649.9544
2027-10-06 |  |  |  |  | 290.7173 | 3.5898 | 195.1361 | 3826.6484 | 3470.7607 | 4649.9544
2027-10-07 |  |  |  |  | 264.392 | 5.8662 | 163.55 | 4099.8429 | 3470.7607 | 4649.9544
2027-10-08 |  |  |  |  | 249.4022 | 27.2141 | 256.9944 | 4030.5083 | 3470.7607 | 4649.9544
2027-10-09 |  |  |  |  | 252.1145 | 0 | 328.8177 | 4043.359 | 3470.7607 | 4649.9544
2027-10-10 |  |  |  |  | 268.2836 | 0 | 282.6625 | 4061.3501 | 3470.7607 | 4649.9544
2027-10-11 |  |  |  |  | 288.7329 | 8.427 | 193.439 | 4051.3164 | 3470.7607 | 4649.9544
2027-10-12 |  |  |  |  | 295.7835 | -7.3634 | 200.1994 | 4039.3377 | 3470.7607 | 4649.9544
2027-10-13 |  |  |  |  | 296.373 | 0 | 267.8464 | 4026.6978 | 3470.7607 | 4649.9544
2027-10-14 |  |  |  |  | 285.3321 | 0 | 215.2997 | 4021.3896 | 3470.7607 | 4649.9544
2027-10-15 |  |  |  |  | 261.9547 | 0 | 77.157 | 4033.4758 | 3470.7607 | 4649.9544
2027-10-16 |  |  |  |  | 264.6077 | 0 | 158.3331 | 4066.6583 | 3470.7607 | 4649.9544
2027-10-17 |  |  |  |  | 294.3156 | 12.3756 | 224.6601 | 4115.8707 | 3470.7607 | 4649.9544
2027-10-18 |  |  |  |  | 280.2118 | 11.0664 | 221.9872 | 4221.5638 | 3470.7607 | 4649.9544
2027-10-19 |  |  |  |  | 283.3957 | 0.077404 | 106.0785 | 4201.9051 | 3470.7607 | 4649.9544
2027-10-20 |  |  |  |  | 253.1153 | 0 | 31.2168 | 4278.0628 | 3470.7607 | 4649.9544
2027-10-21 |  |  |  |  | 249.973 | 0 | 44.0133 | 4298.215 | 3470.7607 | 4649.9544
2027-10-22 |  |  |  |  | 246.9275 | 0 | 32.9612 | 4386.4912 | 3470.7607 | 4649.9544
2027-10-23 |  |  |  |  | 247.0067 | 0 | 0 | 4390.2812 | 3470.7607 | 4649.9544
2027-10-24 |  |  |  |  | 263.0194 | 0 | 81.5288 | 4374.8942 | 3470.7607 | 4649.9544
2027-10-25 |  |  |  |  | 298.8464 | 13.7381 | 36.0327 | 4374.8942 | 3470.7607 | 4649.9544
2027-10-26 |  |  |  |  | 283.2124 | 0.92057 | 124.4494 | 4330.8588 | 3470.7607 | 4649.9544
2027-10-27 |  |  |  |  | 301.2766 | 18.668 | 206.8318 | 4312.3666 | 3470.7607 | 4649.9544
2027-10-28 |  |  |  |  | 298.0452 | 0.38213 | 266.5867 | 4367.9463 | 3470.7607 | 4649.9544
2027-10-29 |  |  |  |  | 267.4527 | 0 | 196.4818 | 4375.4608 | 3470.7607 | 4649.9544
2027-10-30 |  |  |  |  | 276.4144 | 2.3051 | 51.9744 | 4337.0702 | 3470.7607 | 4649.9544
2027-10-31 |  |  |  |  | 271.2866 | 0 | 160.2151 | 4382.7667 | 3470.7607 | 4649.9544
2027-11-01 |  |  |  |  | 290.5864 | -0.12515 | 342.8123 | 3578.0663 | 3470.7607 | 4649.9544
2027-11-02 |  |  |  |  | 289.5562 | -0.12515 | 300.3254 | 3585.505 | 3470.7607 | 4649.9544
2027-11-03 |  |  |  |  | 289.3179 | -0.12515 | 380.2286 | 3652.2986 | 3470.7607 | 4649.9544
2027-11-04 |  |  |  |  | 276.5668 | -10.5626 | 274.7062 | 3644.0211 | 3470.7607 | 4649.9544
2027-11-05 |  |  |  |  | 267.2721 | -0.12515 | 182.0932 | 3656.2426 | 3470.7607 | 4649.9544
2027-11-06 |  |  |  |  | 267.895 | -0.12515 | 133.3057 | 3643.0678 | 3470.7607 | 4649.9544
2027-11-07 |  |  |  |  | 277.7063 | 5.4387 | 138.4065 | 3617.4833 | 3470.7607 | 4649.9544
2027-11-08 |  |  |  |  | 297.7108 | 65.0622 | 182.5903 | 3657.9343 | 3470.7607 | 4649.9544
2027-11-09 |  |  |  |  | 298.4122 | 114.1948 | 139.9372 | 3685.5831 | 3470.7607 | 4649.9544
2027-11-10 |  |  |  |  | 298.1636 | 55.5106 | 141.7613 | 3787.3917 | 3470.7607 | 4649.9544
2027-11-11 |  |  |  |  | 305.9311 | 32.0007 | 79.9134 | 3946.8797 | 3470.7607 | 4649.9544
2027-11-12 |  |  |  |  | 290.7591 | 1.3936 | 33.606 | 3918.7062 | 3470.7607 | 4649.9544
2027-11-13 |  |  |  |  | 299.2306 | -0.12515 | 17.2686 | 3877.8577 | 3470.7607 | 4649.9544
2027-11-14 |  |  |  |  | 307.2229 | -0.12515 | 239.6323 | 3765.9578 | 3470.7607 | 4649.9544
2027-11-15 |  |  |  |  | 312.6171 | 16.4364 | 309.1827 | 3794.6104 | 3470.7607 | 4649.9544
2027-11-16 |  |  |  |  | 316.9106 | 45.1469 | 386.3186 | 3689.3473 | 3470.7607 | 4649.9544
2027-11-17 |  |  |  |  | 321.1916 | -0.0058396 | 370.9875 | 3616.9277 | 3470.7607 | 4649.9544
2027-11-18 |  |  |  |  | 308.7664 | -0.12515 | 149.4013 | 3814.6658 | 3470.7607 | 4649.9544
2027-11-19 |  |  |  |  | 297.5981 | 7.3058 | 217.1023 | 3819.1911 | 3470.7607 | 4649.9544
2027-11-20 |  |  |  |  | 283.904 | -10.5626 | 204.2766 | 3877.9898 | 3470.7607 | 4649.9544
2027-11-21 |  |  |  |  | 288.6481 | -0.12515 | 370.7331 | 3772.9199 | 3470.7607 | 4649.9544
2027-11-22 |  |  |  |  | 293.9949 | -0.12515 | 371.1846 | 3889.0775 | 3470.7607 | 4649.9544
2027-11-23 |  |  |  |  | 308.6317 | -0.12515 | 327.8768 | 3831.3223 | 3470.7607 | 4649.9544
2027-11-24 |  |  |  |  | 295.0529 | 31.5246 | 327.8634 | 3698.3681 | 3470.7607 | 4649.9544
2027-11-25 |  |  |  |  | 294.7315 | 16.426 | 165.2383 | 3495.6258 | 3470.7607 | 4649.9544
2027-11-26 |  |  |  |  | 283.6333 | 39.1119 | 53.9592 | 3521.6593 | 3470.7607 | 4649.9544
2027-11-27 |  |  |  |  | 290.7524 | 6.5526 | 100.3359 | 3948.6707 | 3470.7607 | 4649.9544
2027-11-28 |  |  |  |  | 307.083 | -0.12515 | 289.1804 | 3934.3973 | 3470.7607 | 4649.9544
2027-11-29 |  |  |  |  | 303.9266 | 5.4069 | 266.327 | 3852.5634 | 3470.7607 | 4649.9544
2027-11-30 |  |  |  |  | 308.164 | 21.8629 | 264.8092 | 3846.341 | 3470.7607 | 4649.9544
2027-12-01 |  |  |  |  | 307.0882 | 27.0864 | 309.9478 | 3837.9057 | 3470.7607 | 4649.9544
2027-12-02 |  |  |  |  | 304.9827 | 16.3655 | 347.5086 | 3795.0481 | 3470.7607 | 4649.9544
2027-12-03 |  |  |  |  | 288.3389 | 8.5659 | 249.3283 | 3818.8105 | 3470.7607 | 4649.9544
2027-12-04 |  |  |  |  | 281.3419 | 8.7008 | 290.7599 | 3841.9102 | 3470.7607 | 4649.9544
2027-12-05 |  |  |  |  | 297.6502 | -10.4404 | 290.1677 | 3829.8076 | 3470.7607 | 4649.9544
2027-12-06 |  |  |  |  | 294.0306 | 1.6553 | 300.7195 | 3723.1787 | 3470.7607 | 4649.9544
2027-12-07 |  |  |  |  | 306.198 | 48.9225 | 366.7903 | 3461.1915 | 3470.7607 | 4649.9544
2027-12-08 |  |  |  |  | 302.8608 | 12.5055 | 294.3262 | 3325.258 | 3470.7607 | 4649.9544
2027-12-09 |  |  |  |  | 302.1205 | 48.5324 | 354.0285 | 3490.1798 | 3470.7607 | 4649.9544
2027-12-10 |  |  |  |  | 284.6362 | 32.2857 | 286.5284 | 3441.1888 | 3470.7607 | 4649.9544
2027-12-11 |  |  |  |  | 292.0539 | 11.2397 | 256.6111 | 3183.0313 | 3470.7607 | 4649.9544
2027-12-12 |  |  |  |  | 314.8353 | 6.6182 | 304.4327 | 2663.1369 | 3470.7607 | 4649.9544
2027-12-13 |  |  |  |  | 296.4532 | 23.1435 | 319.931 | 2790.2338 | 3470.7607 | 4649.9544
2027-12-14 |  |  |  |  | 271.7132 | 17.8489 | 321.9208 | 3417.9142 | 3470.7607 | 4649.9544
2027-12-15 |  |  |  |  | 252.8329 | 45.301 | 364.9723 | 3567.9682 | 3470.7607 | 4649.9544
2027-12-16 |  |  |  |  | 267.103 | 44.7435 | 358.4123 | 3515.4328 | 3470.7607 | 4649.9544
2027-12-17 |  |  |  |  | 287.3468 | 0 | 289.051 | 3589.1218 | 3470.7607 | 4649.9544
2027-12-18 |  |  |  |  | 303.6682 | 10.3846 | 362.2196 | 3596.1668 | 3470.7607 | 4649.9544
2027-12-19 |  |  |  |  | 296.8971 | 1.0139 | 283.9767 | 3598.9138 | 3470.7607 | 4649.9544
2027-12-20 |  |  |  |  | 302.648 | 27.4256 | 298.4433 | 3574.4766 | 3470.7607 | 4649.9544
2027-12-21 |  |  |  |  | 315.1852 | 39.9051 | 301.6262 | 3721.2417 | 3470.7607 | 4649.9544
2027-12-22 |  |  |  |  | 313.0017 | 43.7046 | 354.6438 | 3940.6676 | 3470.7607 | 4649.9544
2027-12-23 |  |  |  |  | 305.1354 | 30.0051 | 228.5835 | 4021.686 | 3470.7607 | 4649.9544
2027-12-24 |  |  |  |  | 299.4543 | 5.2968 | 165.7796 | 4089.2113 | 3470.7607 | 4649.9544
2027-12-25 |  |  |  |  | 295.0202 | 0 | 98.8656 | 4046.8429 | 3470.7607 | 4649.9544
2027-12-26 |  |  |  |  | 291.5508 | 0 | 104.9093 | 4099.9557 | 3470.7607 | 4649.9544
2027-12-27 |  |  |  |  | 286.2674 | 0 | 117.1977 | 4101.2389 | 3470.7607 | 4649.9544
2027-12-28 |  |  |  |  | 299.1262 | 0 | 188.0928 | 3377.6035 | 3470.7607 | 4649.9544
2027-12-29 |  |  |  |  | 300.6165 | 0 | 236.9158 | 3345.8987 | 3470.7607 | 4649.9544
2027-12-30 |  |  |  |  | 298.8062 | 0 | 277.9897 | 3590.682 | 3470.7607 | 4649.9544
2027-12-31 |  |  |  |  | 295.6219 | 0 | 205.2577 | 3359.6259 | 3470.7607 | 4649.9544
2028-01-01 |  |  |  |  | 278.184 | 25.3687 | 111.4775 | 3654.6821 | 3125.7611 | 4486.4873
2028-01-02 |  |  |  |  | 277.2849 | 5.5069 | 0 | 3651.1721 | 3125.7611 | 4486.4873
2028-01-03 |  |  |  |  | 280.3941 | 0 | 0 | 3439.6099 | 3125.7611 | 4486.4873
2028-01-04 |  |  |  |  | 284.0085 | 0 | 24.8505 | 3610.7628 | 3125.7611 | 4486.4873
2028-01-05 |  |  |  |  | 278.3283 | 0 | 37.8833 | 3735.0691 | 3125.7611 | 4486.4873
2028-01-06 |  |  |  |  | 278.9633 | 0 | 101.6521 | 3739.4917 | 3125.7611 | 4486.4873
2028-01-07 |  |  |  |  | 278.8341 | 0 | 86.8894 | 3773.5626 | 3125.7611 | 4486.4873
2028-01-08 |  |  |  |  | 276.2976 | 0 | 0 | 3848.5919 | 3125.7611 | 4486.4873
2028-01-09 |  |  |  |  | 272.0855 | -4.0262 | 69.071 | 4072.63 | 3125.7611 | 4486.4873
2028-01-10 |  |  |  |  | 285.7932 | 0 | 48.7666 | 3952.1993 | 3125.7611 | 4486.4873
2028-01-11 |  |  |  |  | 304.1658 | 0 | 63.3105 | 3887.0032 | 3125.7611 | 4486.4873
2028-01-12 |  |  |  |  | 293.4328 | 0 | 120.2081 | 3864.8487 | 3125.7611 | 4486.4873
2028-01-13 |  |  |  |  | 275.8213 | 1.8563 | 136.2525 | 3872.0658 | 3125.7611 | 4486.4873
2028-01-14 |  |  |  |  | 294.8743 | 15.1725 | 121.8046 | 3659.4534 | 3125.7611 | 4486.4873
2028-01-15 |  |  |  |  | 278.2698 | 4.5625 | 103.0605 | 3771.2547 | 3125.7611 | 4486.4873
2028-01-16 |  |  |  |  | 276.5619 | 14.5771 | 28.7648 | 3804.3138 | 3125.7611 | 4486.4873
2028-01-17 |  |  |  |  | 287.4315 | 48.9844 | 195.5159 | 3872.7361 | 3125.7611 | 4486.4873
2028-01-18 |  |  |  |  | 287.8696 | 32.491 | 106.285 | 3973.8219 | 3125.7611 | 4486.4873
2028-01-19 |  |  |  |  | 291.7337 | 0 | 93.8068 | 3817.1669 | 3125.7611 | 4486.4873
2028-01-20 |  |  |  |  | 286.8386 | 0 | 66.6219 | 3873.6457 | 3125.7611 | 4486.4873
2028-01-21 |  |  |  |  | 287.1072 | 0 | 65.4473 | 3901.9825 | 3125.7611 | 4486.4873
2028-01-22 |  |  |  |  | 288.8351 | 0 | 78.352 | 3938.6797 | 3125.7611 | 4486.4873
2028-01-23 |  |  |  |  | 286.9328 | 0 | 73.7034 | 3936.8135 | 3125.7611 | 4486.4873
2028-01-24 |  |  |  |  | 292.0507 | 36.9417 | 229.8598 | 3927.0287 | 3125.7611 | 4486.4873
2028-01-25 |  |  |  |  | 292.4735 | 104.3389 | 238.1435 | 3928.0791 | 3125.7611 | 4486.4873
2028-01-26 |  |  |  |  | 287.5787 | 29.6636 | 10.2027 | 3879.7358 | 3125.7611 | 4486.4873
2028-01-27 |  |  |  |  | 308.6151 | 24.3702 | 124.3692 | 3979.8761 | 3125.7611 | 4486.4873
2028-01-28 |  |  |  |  | 294.7875 | 14.7162 | 123.35 | 3982.5975 | 3125.7611 | 4486.4873
2028-01-29 |  |  |  |  | 291.039 | 9.1797 | 97.9017 | 3963.8646 | 3125.7611 | 4486.4873
2028-01-30 |  |  |  |  | 286.302 | 58.1384 | 122.1858 | 3828.9029 | 3125.7611 | 4486.4873
2028-01-31 |  |  |  |  | 296.9003 | 253.7562 | 431.3597 | 3847.583 | 3125.7611 | 4486.4873
2028-02-01 |  |  |  |  | 286.2726 | 458.0351 | 322.9151 | 3550.7023 | 3125.7611 | 4486.4873
2028-02-02 |  |  |  |  | 282.5826 | 400.9192 | 264.7447 | 3799.3271 | 3125.7611 | 4486.4873
2028-02-03 |  |  |  |  | 289.6358 | 32.3147 | 280.2004 | 3664.7715 | 3125.7611 | 4486.4873
2028-02-04 |  |  |  |  | 279.2784 | 0 | 91.1859 | 3800.6864 | 3125.7611 | 4486.4873
2028-02-05 |  |  |  |  | 277.3442 | 0 | 50.2988 | 3890.1341 | 3125.7611 | 4486.4873
2028-02-06 |  |  |  |  | 286.2133 | 0 | 26.8318 | 3918.5192 | 3125.7611 | 4486.4873
2028-02-07 |  |  |  |  | 296.1151 | 0.42189 | 187.5596 | 3885.414 | 3125.7611 | 4486.4873
2028-02-08 |  |  |  |  | 299.84 | 43.7022 | 139.7015 | 3718.9754 | 3125.7611 | 4486.4873
2028-02-09 |  |  |  |  | 298.7793 | 59.2036 | 126.6646 | 3990.7622 | 3125.7611 | 4486.4873
2028-02-10 |  |  |  |  | 296.3303 | 60.1548 | 127.6554 | 3971.5731 | 3125.7611 | 4486.4873
2028-02-11 |  |  |  |  | 258.6533 | 0 | 109.3341 | 3915.9996 | 3125.7611 | 4486.4873
2028-02-12 |  |  |  |  | 240.2998 | 0 | 132.1798 | 3986.544 | 3125.7611 | 4486.4873
2028-02-13 |  |  |  |  | 243.3037 | 0 | 127.5991 | 3997.0494 | 3125.7611 | 4486.4873
2028-02-14 |  |  |  |  | 248.4613 | 0 | 87.6706 | 4044.7504 | 3125.7611 | 4486.4873
2028-02-15 |  |  |  |  | 228.9506 | 0 | 172.4852 | 4037.9675 | 3125.7611 | 4486.4873
2028-02-16 |  |  |  |  | 230.9492 | 0 | 180.6618 | 4011.437 | 3125.7611 | 4486.4873
2028-02-17 |  |  |  |  | 253.4219 | 18.9303 | 204.2179 | 3863.144 | 3125.7611 | 4486.4873
2028-02-18 |  |  |  |  | 268.9681 | 15.2701 | 96.6923 | 3847.2129 | 3125.7611 | 4486.4873
2028-02-19 |  |  |  |  | 253.7098 | 0 | 68.7832 | 3954.9204 | 3125.7611 | 4486.4873
2028-02-20 |  |  |  |  | 259.2259 | -8.864 | 42.5566 | 3945.4818 | 3125.7611 | 4486.4873
2028-02-21 |  |  |  |  | 274.2556 | 33.6737 | 211.8035 | 3933.1539 | 3125.7611 | 4486.4873
2028-02-22 |  |  |  |  | 280.6958 | 0 | 71.7126 | 3938.6246 | 3125.7611 | 4486.4873
2028-02-23 |  |  |  |  | 279.0363 | 32.6349 | 218.921 | 3923.8786 | 3125.7611 | 4486.4873
2028-02-24 |  |  |  |  | 276.2642 | 9.589 | 82.484 | 3856.8082 | 3125.7611 | 4486.4873
2028-02-25 |  |  |  |  | 276.8839 | 0 | 103.3262 | 3866.5074 | 3125.7611 | 4486.4873
2028-02-26 |  |  |  |  | 264.9945 | 0 | 116.4306 | 3947.8616 | 3125.7611 | 4486.4873
2028-02-27 |  |  |  |  | 273.062 | 8.6896 | 136.0456 | 3948.5139 | 3125.7611 | 4486.4873
2028-02-28 |  |  |  |  | 278.8029 | 41.9896 | 163.6821 | 3942.6653 | 3125.7611 | 4486.4873
2028-02-29 |  |  |  |  | 285.4891 | 67.2168 | 110.073 | 3675.0423 | 3125.7611 | 4486.4873
2028-03-01 |  |  |  |  | 288.2722 | 37.8642 | 212.3357 | 3723.9214 | 3125.7611 | 4486.4873
2028-03-02 |  |  |  |  | 286.6525 | 52.5034 | 178.1057 | 3464.5595 | 3125.7611 | 4486.4873
2028-03-03 |  |  |  |  | 289.3625 | 67.2399 | 179.8479 | 3945.5213 | 3125.7611 | 4486.4873
2028-03-04 |  |  |  |  | 270.1466 | 55.0373 | 136.5659 | 3876.7131 | 3125.7611 | 4486.4873
2028-03-05 |  |  |  |  | 264.7103 | 25.1961 | 164.7838 | 3686.6573 | 3125.7611 | 4486.4873
2028-03-06 |  |  |  |  | 282.3986 | 53.9365 | 188.3246 | 3909.2015 | 3125.7611 | 4486.4873
2028-03-07 |  |  |  |  | 289.8179 | 143.6366 | 264.6482 | 3656.4408 | 3125.7611 | 4486.4873
2028-03-08 |  |  |  |  | 302.0041 | 91.8159 | 296.1646 | 3992.6451 | 3125.7611 | 4486.4873
2028-03-09 |  |  |  |  | 306.6638 | -0.095827 | 285.4677 | 3955.2405 | 3125.7611 | 4486.4873
2028-03-10 |  |  |  |  | 306.9395 | -0.095827 | 264.5661 | 4064.1537 | 3125.7611 | 4486.4873
2028-03-11 |  |  |  |  | 298.1899 | -10.5479 | 143.3958 | 4022.617 | 3125.7611 | 4486.4873
2028-03-12 |  |  |  |  | 298.2865 | -0.095827 | 134.2742 | 4046.8949 | 3125.7611 | 4486.4873
2028-03-13 |  |  |  |  | 300.6332 | 0.34716 | 152.1265 | 4024.3677 | 3125.7611 | 4486.4873
2028-03-14 |  |  |  |  | 292.1131 | -0.095827 | 213.4736 | 4083.7002 | 3125.7611 | 4486.4873
2028-03-15 |  |  |  |  | 293.6366 | 17.5877 | 308.0708 | 4031.2814 | 3125.7611 | 4486.4873
2028-03-16 |  |  |  |  | 312.54 | 32.3244 | 257.3182 | 3959.4732 | 3125.7611 | 4486.4873
2028-03-17 |  |  |  |  | 313.9956 | 4.3658 | 218.4881 | 3606.6592 | 3125.7611 | 4486.4873
2028-03-18 |  |  |  |  | 313.1389 | 6.21 | 138.8958 | 3699.9346 | 3125.7611 | 4486.4873
2028-03-19 |  |  |  |  | 306.8189 | 20.006 | 181.5186 | 3493.1864 | 3125.7611 | 4486.4873
2028-03-20 |  |  |  |  | 315.7961 | 37.4419 | 209.1603 | 3490.0234 | 3125.7611 | 4486.4873
2028-03-21 |  |  |  |  | 311.6842 | 62.863 | 303.646 | 3539.1776 | 3125.7611 | 4486.4873
2028-03-22 |  |  |  |  | 308.6882 | 50.5382 | 229.5218 | 3532.2003 | 3125.7611 | 4486.4873
2028-03-23 |  |  |  |  | 307.9227 | 32.4961 | 295.7106 | 3705.833 | 3125.7611 | 4486.4873
2028-03-24 |  |  |  |  | 306.7353 | 22.951 | 255.9097 | 3997.7582 | 3125.7611 | 4486.4873
2028-03-25 |  |  |  |  | 301.0655 | -0.095827 | 148.6426 | 3994.7648 | 3125.7611 | 4486.4873
2028-03-26 |  |  |  |  | 295.9742 | 42.2382 | 179.9467 | 4002.2078 | 3125.7611 | 4486.4873
2028-03-27 |  |  |  |  | 310.4382 | 64.2469 | 211.5332 | 3924.3812 | 3125.7611 | 4486.4873
2028-03-28 |  |  |  |  | 312.4311 | 43.7385 | 288.6951 | 3837.8211 | 3125.7611 | 4486.4873
2028-03-29 |  |  |  |  | 314.8706 | -0.095827 | 299.0698 | 3891.995 | 3125.7611 | 4486.4873
2028-03-30 |  |  |  |  | 311.2403 | 8.2013 | 288.6199 | 3885.2743 | 3125.7611 | 4486.4873
2028-03-31 |  |  |  |  | 254.7892 | -0.33216 | 300.47 | 3950.7684 | 3125.7611 | 4486.4873
2028-04-01 |  |  |  |  | 265.6429 | 16.9782 | 177.3741 | 3993.5904 | 3125.7611 | 4486.4873
2028-04-02 |  |  |  |  | 285.5046 | 39.8302 | 181.6452 | 3993.5904 | 3125.7611 | 4486.4873
2028-04-03 |  |  |  |  | 286.9748 | 54.5913 | 172.2138 | 3993.5904 | 3125.7611 | 4486.4873
2028-04-04 |  |  |  |  | 274.4525 | 60.8555 | 192.2261 | 3993.5904 | 3125.7611 | 4486.4873
2028-04-05 |  |  |  |  | 292.5996 | 0.35493 | 216.9847 | 3993.5904 | 3125.7611 | 4486.4873
2028-04-06 |  |  |  |  | 288.8681 | 0.8962 | 219.9159 | 3993.5904 | 3125.7611 | 4486.4873
2028-04-07 |  |  |  |  | 275.722 | 0.077404 | 232.1109 | 3993.5904 | 3125.7611 | 4486.4873
2028-04-08 |  |  |  |  | 259.995 | 0 | 164.379 | 3993.5904 | 3125.7611 | 4486.4873
2028-04-09 |  |  |  |  | 270.1224 | 8.6032 | 168.8208 | 3993.5904 | 3125.7611 | 4486.4873
2028-04-10 |  |  |  |  | 282.1455 | 34.7126 | 184.3036 | 3993.5904 | 3125.7611 | 4486.4873
2028-04-11 |  |  |  |  | 283.4661 | 8.7057 | 246.7439 | 3993.5904 | 3125.7611 | 4486.4873
2028-04-12 |  |  |  |  | 284.5389 | 1.9406 | 157.184 | 3993.5904 | 3125.7611 | 4486.4873
2028-04-13 |  |  |  |  | 280.0148 | 0 | 159.8039 | 3993.5904 | 3125.7611 | 4486.4873
2028-04-14 |  |  |  |  | 258.3546 | 0.7953 | 141.4819 | 3993.5904 | 3125.7611 | 4486.4873
2028-04-15 |  |  |  |  | 249.7217 | 15.2628 | 102.0613 | 3993.5904 | 3125.7611 | 4486.4873
2028-04-16 |  |  |  |  | 262.2062 | -7.0808 | 77.3548 | 3993.5904 | 3125.7611 | 4486.4873
2028-04-17 |  |  |  |  | 275.1034 | 14.8606 | 90.2794 | 3993.5904 | 3125.7611 | 4486.4873
2028-04-18 |  |  |  |  | 281.9667 | 14.1454 | 204.0046 | 3993.5904 | 3125.7611 | 4486.4873
2028-04-19 |  |  |  |  | 275.5143 | 33.1829 | 215.5781 | 3993.5904 | 3125.7611 | 4486.4873
2028-04-20 |  |  |  |  | 266.3272 | 42.5781 | 259.3621 | 3993.5904 | 3125.7611 | 4486.4873
2028-04-21 |  |  |  |  | 282.3286 | 0 | 208.8029 | 3993.5904 | 3125.7611 | 4486.4873
2028-04-22 |  |  |  |  | 272.9344 | 0 | 165.3356 | 3993.5904 | 3125.7611 | 4486.4873
2028-04-23 |  |  |  |  | 260.5581 | 0 | 214.4981 | 3993.5904 | 3125.7611 | 4486.4873
2028-04-24 |  |  |  |  | 293.1001 | 1.8285 | 192.3587 | 3993.5904 | 3125.7611 | 4486.4873
2028-04-25 |  |  |  |  | 281.9991 | 0 | 108.2004 | 3993.5904 | 3125.7611 | 4486.4873
2028-04-26 |  |  |  |  | 290.03 | 0 | 204.1459 | 3993.5904 | 3125.7611 | 4486.4873
2028-04-27 |  |  |  |  | 284.5037 | 5.6094 | 165.3214 | 3993.5904 | 3125.7611 | 4486.4873
2028-04-28 |  |  |  |  | 291.6194 | 7.5457 | 211.9487 | 3993.5904 | 3125.7611 | 4486.4873
2028-04-29 |  |  |  |  | 284.0836 | 17.8832 | 198.2034 | 3993.5904 | 3125.7611 | 4486.4873
2028-04-30 |  |  |  |  | 283.9337 | 5.4639 | 203.0748 | 3993.5904 | 3125.7611 | 4486.4873
2028-05-01 |  |  |  |  | 293.1001 | 0 | 235.3264 | 3993.5904 | 3125.7611 | 4486.4873
2028-05-02 |  |  |  |  | 306.3077 | 25.3149 | 203.9792 | 3993.5904 | 3125.7611 | 4486.4873
2028-05-03 |  |  |  |  | 334.0164 | 80.7798 | 354.2914 | 3993.5904 | 3125.7611 | 4486.4873
2028-05-04 |  |  |  |  | 303.9142 | 141.2598 | 441.7001 | 3993.5904 | 3125.7611 | 4486.4873
2028-05-05 |  |  |  |  | 273.4406 | 137.1759 | 453.5198 | 3993.5904 | 3125.7611 | 4486.4873
2028-05-06 |  |  |  |  | 267.9286 | 56.3965 | 455.2816 | 3993.5904 | 3125.7611 | 4486.4873
2028-05-07 |  |  |  |  | 263.0005 | 27.5655 | 457.338 | 3993.5904 | 3125.7611 | 4486.4873
2028-05-08 |  |  |  |  | 289.9494 | 0 | 455.6124 | 3993.5904 | 3125.7611 | 4486.4873
2028-05-09 |  |  |  |  | 279.7939 | -9.5109 | 458.2546 | 3993.5904 | 3125.7611 | 4486.4873
2028-05-10 |  |  |  |  | 276.1066 | 0 | 458.9826 | 3993.5904 | 3125.7611 | 4486.4873
2028-05-11 |  |  |  |  | 278.3817 | 0 | 460.1697 | 3993.5904 | 3125.7611 | 4486.4873
2028-05-12 |  |  |  |  | 263.097 | 6.0179 | 462.65 | 3993.5904 | 3125.7611 | 4486.4873
2028-05-13 |  |  |  |  | 259.0226 | 31.4681 | 331.7866 | 3993.5904 | 3125.7611 | 4486.4873
2028-05-14 |  |  |  |  | 264.7681 | 51.8964 | 255.4838 | 3993.5904 | 3125.7611 | 4486.4873
2028-05-15 |  |  |  |  | 274.141 | 101.3146 | 462.2451 | 3993.5904 | 3125.7611 | 4486.4873
2028-05-16 |  |  |  |  | 272.8601 | 94.0014 | 464.4203 | 3993.5904 | 3125.7611 | 4486.4873
2028-05-17 |  |  |  |  | 270.3633 | 67.5564 | 466.3001 | 3993.5904 | 3125.7611 | 4486.4873
2028-05-18 |  |  |  |  | 272.3655 | 27.5556 | 466.4431 | 3993.5904 | 3125.7611 | 4486.4873
2028-05-19 |  |  |  |  | 272.0681 | 0 | 463.8518 | 3993.5904 | 3125.7611 | 4486.4873
2028-05-20 |  |  |  |  | 258.2839 | 0 | 454.9529 | 3993.5904 | 3125.7611 | 4486.4873
2028-05-21 |  |  |  |  | 271.0277 | 0 | 429.3567 | 3993.5904 | 3125.7611 | 4486.4873
2028-05-22 |  |  |  |  | 279.6713 | 0.91142 | 460.7754 | 3993.5904 | 3125.7611 | 4486.4873
2028-05-23 |  |  |  |  | 272.845 | 3.0239 | 460.8934 | 3993.5904 | 3125.7611 | 4486.4873
2028-05-24 |  |  |  |  | 263.1766 | 29.8072 | 462.5561 | 3993.5904 | 3125.7611 | 4486.4873
2028-05-25 |  |  |  |  | 274.6086 | 55.2907 | 463.1919 | 3993.5904 | 3125.7611 | 4486.4873
2028-05-26 |  |  |  |  | 271.3729 | 129.7553 | 463.6278 | 3993.5904 | 3125.7611 | 4486.4873
2028-05-27 |  |  |  |  | 261.2846 | 96.3676 | 464.6237 | 3993.5904 | 3125.7611 | 4486.4873
2028-05-28 |  |  |  |  | 262.4159 | 62.5372 | 464.2928 | 3993.5904 | 3125.7611 | 4486.4873
2028-05-29 |  |  |  |  | 262.4011 | 35.3126 | 464.4178 | 3993.5904 | 3125.7611 | 4486.4873
2028-05-30 |  |  |  |  | 260.9503 | 0 | 465.7367 | 3993.5904 | 3125.7611 | 4486.4873
2028-05-31 |  |  |  |  | 278.7805 | 0 | 463.3521 | 3993.5904 | 3125.7611 | 4486.4873
2028-06-01 |  |  |  |  | 281.4279 | 66.382 | 461.5891 | 3568.8636 | 3125.7611 | 4486.4873
2028-06-02 |  |  |  |  | 277.7611 | -10.2011 | 459.261 | 3660.0565 | 3125.7611 | 4486.4873
2028-06-03 |  |  |  |  | 271.8208 | 0 | 457.4502 | 3552.3761 | 3125.7611 | 4486.4873
2028-06-04 |  |  |  |  | 279.6394 | 0 | 456.8469 | 3602.7755 | 3125.7611 | 4486.4873
2028-06-05 |  |  |  |  | 283.6809 | 0 | 457.1083 | 3676.3669 | 3125.7611 | 4486.4873
2028-06-06 |  |  |  |  | 280.8525 | 18.4097 | 458.6622 | 3668.3899 | 3125.7611 | 4486.4873
2028-06-07 |  |  |  |  | 280.2407 | 0 | 462.7939 | 3557.8291 | 3125.7611 | 4486.4873
2028-06-08 |  |  |  |  | 290.4122 | 2.7419 | 459.9771 | 3598.8462 | 3125.7611 | 4486.4873
2028-06-09 |  |  |  |  | 287.6745 | 0 | 457.3992 | 3569.7021 | 3125.7611 | 4486.4873
2028-06-10 |  |  |  |  | 274.9598 | 0 | 459.0202 | 3549.9379 | 3125.7611 | 4486.4873
2028-06-11 |  |  |  |  | 277.6234 | 6.4899 | 459.5797 | 3599 | 3125.7611 | 4486.4873
2028-06-12 |  |  |  |  | 285.1459 | 95.5947 | 457.7725 | 3531.9915 | 3125.7611 | 4486.4873
2028-06-13 |  |  |  |  | 283.2157 | 121.3144 | 457.3043 | 3563.4629 | 3125.7611 | 4486.4873
2028-06-14 |  |  |  |  | 285.1005 | 105.752 | 456.6885 | 3510.9367 | 3125.7611 | 4486.4873
2028-06-15 |  |  |  |  | 281.0554 | 130.4903 | 463.4626 | 3546.5671 | 3125.7611 | 4486.4873
2028-06-16 |  |  |  |  | 277.3356 | 117.3099 | 465.9339 | 3222.0901 | 3125.7611 | 4486.4873
2028-06-17 |  |  |  |  | 276.4568 | 45.8385 | 461.7485 | 3128.3419 | 3125.7611 | 4486.4873
2028-06-18 |  |  |  |  | 280.8134 | 8.4014 | 458.8699 | 3217.7135 | 3125.7611 | 4486.4873
2028-06-19 |  |  |  |  | 303.7227 | 65.462 | 460.2939 | 3181.107 | 3125.7611 | 4486.4873
2028-06-20 |  |  |  |  | 282.8106 | 95.5614 | 463.6497 | 3058.0253 | 3125.7611 | 4486.4873
2028-06-21 |  |  |  |  | 279.7054 | 25.2329 | 465.1113 | 3173.8095 | 3125.7611 | 4486.4873
2028-06-22 |  |  |  |  | 283.4611 | 23.8179 | 463.7266 | 3057.6517 | 3125.7611 | 4486.4873
2028-06-23 |  |  |  |  | 278.2604 | 58.5399 | 459.8652 | 2788.1484 | 3125.7611 | 4486.4873
2028-06-24 |  |  |  |  | 262.3865 | 20.4887 | 460.4023 | 2973.3327 | 3125.7611 | 4486.4873
2028-06-25 |  |  |  |  | 262.9604 | 21.2046 | 459.2404 | 3117.8756 | 3125.7611 | 4486.4873
2028-06-26 |  |  |  |  | 283.7319 | 2.1962 | 458.6147 | 2982.9525 | 3125.7611 | 4486.4873
2028-06-27 |  |  |  |  | 296.3737 | 0 | 451.8451 | 2953.4742 | 3125.7611 | 4486.4873
2028-06-28 |  |  |  |  | 303.4226 | 32.7676 | 444.7775 | 2951.4095 | 3125.7611 | 4486.4873
2028-06-29 |  |  |  |  | 297.6817 | 69.7272 | 441.855 | 3052.5539 | 3125.7611 | 4486.4873
2028-06-30 |  |  |  |  | 296.1214 | 123.8922 | 441.727 | 3254.2415 | 3125.7611 | 4486.4873
2028-07-01 |  |  |  |  | 288.5321 | 145.7659 | 444.312 | 3227.8195 | 3125.7611 | 4486.4873
2028-07-02 |  |  |  |  | 293.9739 | 7.267 | 443.3561 | 3388.2482 | 3125.7611 | 4486.4873
2028-07-03 |  |  |  |  | 294.9813 | 4.9436 | 444.4946 | 3435.9955 | 3125.7611 | 4486.4873
2028-07-04 |  |  |  |  | 288.7143 | 106.4653 | 441.9964 | 3457.829 | 3125.7611 | 4486.4873
2028-07-05 |  |  |  |  | 290.467 | 59.6119 | 440.7925 | 3302.7078 | 3125.7611 | 4486.4873
2028-07-06 |  |  |  |  | 297.1594 | 0 | 438.7419 | 3230.8799 | 3125.7611 | 4486.4873
2028-07-07 |  |  |  |  | 293.4111 | 0 | 434.8088 | 3200.0671 | 3125.7611 | 4486.4873
2028-07-08 |  |  |  |  | 284.0782 | 0 | 436.1488 | 3256.5314 | 3125.7611 | 4486.4873
2028-07-09 |  |  |  |  | 292.4735 | 33.037 | 439.2977 | 3317.8525 | 3125.7611 | 4486.4873
2028-07-10 |  |  |  |  | 294.2057 | 71.3661 | 437.4887 | 3440.4946 | 3125.7611 | 4486.4873
2028-07-11 |  |  |  |  | 299.0576 | 73.7615 | 436.1497 | 3502.7714 | 3125.7611 | 4486.4873
2028-07-12 |  |  |  |  | 298.3047 | 0 | 438.8815 | 3468.2169 | 3125.7611 | 4486.4873
2028-07-13 |  |  |  |  | 287.5234 | -10.2011 | 439.2288 | 3335.5131 | 3125.7611 | 4486.4873
2028-07-14 |  |  |  |  | 279.6094 | 0 | 440.7943 | 3264.7516 | 3125.7611 | 4486.4873
2028-07-15 |  |  |  |  | 275.4308 | 0 | 441.7207 | 3283.4818 | 3125.7611 | 4486.4873
2028-07-16 |  |  |  |  | 285.0592 | 32.4322 | 438.954 | 3231.8318 | 3125.7611 | 4486.4873
2028-07-17 |  |  |  |  | 290.3692 | 77.0893 | 438.3928 | 3505.4315 | 3125.7611 | 4486.4873
2028-07-18 |  |  |  |  | 296.2555 | 1.1691 | 437.7796 | 3512.9105 | 3125.7611 | 4486.4873
2028-07-19 |  |  |  |  | 295.6305 | 3.6624 | 435.942 | 3459.2341 | 3125.7611 | 4486.4873
2028-07-20 |  |  |  |  | 297.4474 | 49.8423 | 433.9791 | 3449.559 | 3125.7611 | 4486.4873
2028-07-21 |  |  |  |  | 289.9277 | 0 | 429.0831 | 3905.1873 | 3125.7611 | 4486.4873
2028-07-22 |  |  |  |  | 288.2348 | 0 | 430.2641 | 3782.9256 | 3125.7611 | 4486.4873
2028-07-23 |  |  |  |  | 295.1599 | 0 | 436.0709 | 3695.5689 | 3125.7611 | 4486.4873
2028-07-24 |  |  |  |  | 287.8252 | 10.7737 | 443.9298 | 3660.0745 | 3125.7611 | 4486.4873
2028-07-25 |  |  |  |  | 312.1637 | 3.937 | 440.4336 | 3653.3516 | 3125.7611 | 4486.4873
2028-07-26 |  |  |  |  | 297.474 | 0 | 438.3024 | 3048.3892 | 3125.7611 | 4486.4873
2028-07-27 |  |  |  |  | 292.672 | 0 | 437.8799 | 3256.2763 | 3125.7611 | 4486.4873
2028-07-28 |  |  |  |  | 282.9662 | 0 | 439.483 | 3295.0319 | 3125.7611 | 4486.4873
2028-07-29 |  |  |  |  | 286.1076 | 0 | 436.3573 | 3289.1975 | 3125.7611 | 4486.4873
2028-07-30 |  |  |  |  | 299.9039 | 0 | 430.7723 | 3360.5909 | 3125.7611 | 4486.4873
2028-07-31 |  |  |  |  | 297.7137 | -7.4081 | 430.7602 | 3407.0257 | 3125.7611 | 4486.4873
2028-08-01 |  |  |  |  | 292.7503 | 0 | 429.0738 | 3388.558 | 3125.7611 | 4486.4873
2028-08-02 |  |  |  |  | 299.4112 | 0 | 429.9407 | 3390.9602 | 3125.7611 | 4486.4873
2028-08-03 |  |  |  |  | 297.7152 | 0 | 428.847 | 3360.189 | 3125.7611 | 4486.4873
2028-08-04 |  |  |  |  | 284.5122 | 19.5601 | 430.9777 | 3370.712 | 3125.7611 | 4486.4873
2028-08-05 |  |  |  |  | 284.213 | 13.2809 | 430.0606 | 3399.2756 | 3125.7611 | 4486.4873
2028-08-06 |  |  |  |  | 287.3682 | 0 | 436.3842 | 3373.2522 | 3125.7611 | 4486.4873
2028-08-07 |  |  |  |  | 285.8224 | 0 | 438.8224 | 3310.0252 | 3125.7611 | 4486.4873
2028-08-08 |  |  |  |  | 284.9393 | 0.82542 | 438.4142 | 3335.1953 | 3125.7611 | 4486.4873
2028-08-09 |  |  |  |  | 288.3597 | 0 | 437.6615 | 3339.5431 | 3125.7611 | 4486.4873
2028-08-10 |  |  |  |  | 290.452 | 48.5903 | 437.2703 | 3015.4923 | 3125.7611 | 4486.4873
2028-08-11 |  |  |  |  | 275.9697 | 52.1606 | 443.7803 | 3385.6813 | 3125.7611 | 4486.4873
2028-08-12 |  |  |  |  | 272.4682 | 21.0774 | 443.4536 | 3403.5648 | 3125.7611 | 4486.4873
2028-08-13 |  |  |  |  | 283.9282 | 53.6837 | 445.276 | 3374.4478 | 3125.7611 | 4486.4873
2028-08-14 |  |  |  |  | 283.7365 | 26.6101 | 442.1307 | 3375.34 | 3125.7611 | 4486.4873
2028-08-15 |  |  |  |  | 297.2723 | 4.1159 | 437.6122 | 3383.9437 | 3125.7611 | 4486.4873
2028-08-16 |  |  |  |  | 275.4113 | 5.4847 | 437.2202 | 3429.9665 | 3125.7611 | 4486.4873
2028-08-17 |  |  |  |  | 285.6238 | 18.587 | 438.4456 | 3298.001 | 3125.7611 | 4486.4873
2028-08-18 |  |  |  |  | 273.314 | 34.4294 | 435.4067 | 3305.1656 | 3125.7611 | 4486.4873
2028-08-19 |  |  |  |  | 286.5956 | 37.7256 | 425.3189 | 3379.7779 | 3125.7611 | 4486.4873
2028-08-20 |  |  |  |  | 293.1863 | 0.43792 | 424.0283 | 3588.689 | 3125.7611 | 4486.4873
2028-08-21 |  |  |  |  | 303.0498 | 0 | 423.9299 | 3453.4258 | 3125.7611 | 4486.4873
2028-08-22 |  |  |  |  | 315.4286 | 0 | 424.3089 | 3292.026 | 3125.7611 | 4486.4873
2028-08-23 |  |  |  |  | 312.0524 | -6.8146 | 425.6767 | 3391.2655 | 3125.7611 | 4486.4873
2028-08-24 |  |  |  |  | 309.0829 | 33.145 | 424.3897 | 3419.5759 | 3125.7611 | 4486.4873
2028-08-25 |  |  |  |  | 297.4744 | 44.2777 | 423.9958 | 3402.3961 | 3125.7611 | 4486.4873
2028-08-26 |  |  |  |  | 291.2133 | 120.2629 | 424.5607 | 3407.3619 | 3125.7611 | 4486.4873
2028-08-27 |  |  |  |  | 289.467 | 84.7539 | 427.417 | 3578.0371 | 3125.7611 | 4486.4873
2028-08-28 |  |  |  |  | 261.3709 | 107.4527 | 428.4336 | 3447.073 | 3125.7611 | 4486.4873
2028-08-29 |  |  |  |  | 257.0247 | 110.0884 | 436.71 | 3313.6851 | 3125.7611 | 4486.4873
2028-08-30 |  |  |  |  | 248.1311 | 80.9522 | 440.3745 | 3210.999 | 3125.7611 | 4486.4873
2028-08-31 |  |  |  |  | 251.0162 | -0.24808 | 439.9905 | 3919.596 | 3125.7611 | 4486.4873
2028-09-01 |  |  |  |  | 226.8229 | 1.0471 | 443.6005 | 3993.5904 | 3125.7611 | 4486.4873
2028-09-02 |  |  |  |  | 231.5469 | 10.564 | 440.6094 | 3993.5904 | 3125.7611 | 4486.4873
2028-09-03 |  |  |  |  | 280.0091 | 0 | 438.1852 | 3993.5904 | 3125.7611 | 4486.4873
2028-09-04 |  |  |  |  | 276.1736 | 0 | 438.92 | 3993.5904 | 3125.7611 | 4486.4873
2028-09-05 |  |  |  |  | 275.765 | 0.59779 | 440.083 | 3993.5904 | 3125.7611 | 4486.4873
2028-09-06 |  |  |  |  | 281.7772 | 10.0108 | 441.3848 | 3993.5904 | 3125.7611 | 4486.4873
2028-09-07 |  |  |  |  | 278.3672 | 1.9941 | 443.0974 | 3993.5904 | 3125.7611 | 4486.4873
2028-09-08 |  |  |  |  | 262.5503 | 5.5135 | 410.8101 | 3993.5904 | 3125.7611 | 4486.4873
2028-09-09 |  |  |  |  | 270.7061 | 0.79099 | 421.812 | 3993.5904 | 3125.7611 | 4486.4873
2028-09-10 |  |  |  |  | 295.253 | 0 | 443.9805 | 3993.5904 | 3125.7611 | 4486.4873
2028-09-11 |  |  |  |  | 297.5414 | 0 | 443.9925 | 3993.5904 | 3125.7611 | 4486.4873
2028-09-12 |  |  |  |  | 298.8525 | 0 | 439.8479 | 3993.5904 | 3125.7611 | 4486.4873
2028-09-13 |  |  |  |  | 301.9204 | 13.9113 | 440.021 | 3993.5904 | 3125.7611 | 4486.4873
2028-09-14 |  |  |  |  | 287.4031 | 36.0621 | 442.2549 | 3993.5904 | 3125.7611 | 4486.4873
2028-09-15 |  |  |  |  | 272.6044 | 1.1956 | 444.8308 | 3993.5904 | 3125.7611 | 4486.4873
2028-09-16 |  |  |  |  | 267.0919 | 0.30962 | 450.3478 | 3993.5904 | 3125.7611 | 4486.4873
2028-09-17 |  |  |  |  | 270.7894 | 1.0185 | 451.8563 | 3993.5904 | 3125.7611 | 4486.4873
2028-09-18 |  |  |  |  | 272.2839 | 0.30962 | 451.5935 | 3993.5904 | 3125.7611 | 4486.4873
2028-09-19 |  |  |  |  | 274.7451 | 0 | 452.7738 | 3993.5904 | 3125.7611 | 4486.4873
2028-09-20 |  |  |  |  | 253.6172 | 30.2369 | 453.1545 | 3993.5904 | 3125.7611 | 4486.4873
2028-09-21 |  |  |  |  | 276.0185 | 55.3538 | 445.5105 | 3993.5904 | 3125.7611 | 4486.4873
2028-09-22 |  |  |  |  | 260.8437 | 19.2328 | 439.8814 | 3993.5904 | 3125.7611 | 4486.4873
2028-09-23 |  |  |  |  | 264.2157 | 6.1512 | 438.379 | 3993.5904 | 3125.7611 | 4486.4873
2028-09-24 |  |  |  |  | 301.5787 | 0 | 423.466 | 3993.5904 | 3125.7611 | 4486.4873
2028-09-25 |  |  |  |  | 307.6113 | 0 | 423.0983 | 3993.5904 | 3125.7611 | 4486.4873
2028-09-26 |  |  |  |  | 303.6024 | 0 | 424.0771 | 3993.5904 | 3125.7611 | 4486.4873
2028-09-27 |  |  |  |  | 300.9238 | 0 | 423.8356 | 3993.5904 | 3125.7611 | 4486.4873
2028-09-28 |  |  |  |  | 285.2964 | 0 | 420.5511 | 3993.5904 | 3125.7611 | 4486.4873
2028-09-29 |  |  |  |  | 260.2972 | 60.4854 | 436.7499 | 3993.5904 | 3125.7611 | 4486.4873
2028-09-30 |  |  |  |  | 252.1537 | 92.9853 | 441.192 | 3993.5904 | 3125.7611 | 4486.4873
2028-10-01 |  |  |  |  | 261.3884 | 57.1194 | 313.89 | 3993.5904 | 3125.7611 | 4486.4873
2028-10-02 |  |  |  |  | 299.5027 | -8.0728 | 301.3611 | 3993.5904 | 3125.7611 | 4486.4873
2028-10-03 |  |  |  |  | 301.7654 | -8.0728 | 325.1 | 3993.5904 | 3125.7611 | 4486.4873
2028-10-04 |  |  |  |  | 288.6506 | 10.8683 | 328.3911 | 3993.5904 | 3125.7611 | 4486.4873
2028-10-05 |  |  |  |  | 262.2982 | 6.2756 | 327.9737 | 3993.5904 | 3125.7611 | 4486.4873
2028-10-06 |  |  |  |  | 247.4769 | 30.508 | 363.2425 | 3993.5904 | 3125.7611 | 4486.4873
2028-10-07 |  |  |  |  | 250.1795 | 2.0373 | 378.6279 | 3993.5904 | 3125.7611 | 4486.4873
2028-10-08 |  |  |  |  | 266.2446 | 0 | 358.8321 | 3993.5904 | 3125.7611 | 4486.4873
2028-10-09 |  |  |  |  | 286.7 | 9.3684 | 314.3333 | 3993.5904 | 3125.7611 | 4486.4873
2028-10-10 |  |  |  |  | 293.7325 | 0 | 302.6778 | 3993.5904 | 3125.7611 | 4486.4873
2028-10-11 |  |  |  |  | 294.1766 | 0 | 346.1788 | 3993.5904 | 3125.7611 | 4486.4873
2028-10-12 |  |  |  |  | 283.2727 | 0 | 332.9034 | 3993.5904 | 3125.7611 | 4486.4873
2028-10-13 |  |  |  |  | 259.8644 | 0 | 353.8884 | 3993.5904 | 3125.7611 | 4486.4873
2028-10-14 |  |  |  |  | 262.4815 | 0.23221 | 309.917 | 3993.5904 | 3125.7611 | 4486.4873
2028-10-15 |  |  |  |  | 292.1301 | 10.4174 | 369.5699 | 3993.5904 | 3125.7611 | 4486.4873
2028-10-16 |  |  |  |  | 278.5252 | 56.0389 | 373.1952 | 3993.5904 | 3125.7611 | 4486.4873
2028-10-17 |  |  |  |  | 281.674 | 80.7869 | 367.1858 | 3993.5904 | 3125.7611 | 4486.4873
2028-10-18 |  |  |  |  | 251.1505 | 19.0144 | 317.3478 | 3993.5904 | 3125.7611 | 4486.4873
2028-10-19 |  |  |  |  | 247.8165 | 0 | 277.7972 | 3993.5904 | 3125.7611 | 4486.4873
2028-10-20 |  |  |  |  | 244.8018 | 4.2346 | 243.7614 | 3993.5904 | 3125.7611 | 4486.4873
2028-10-21 |  |  |  |  | 244.9942 | 3.057 | 275.2188 | 3993.5904 | 3125.7611 | 4486.4873
2028-10-22 |  |  |  |  | 260.8471 | 19.6185 | 346.6016 | 3993.5904 | 3125.7611 | 4486.4873
2028-10-23 |  |  |  |  | 296.6436 | 44.9018 | 321.6319 | 3993.5904 | 3125.7611 | 4486.4873
2028-10-24 |  |  |  |  | 281.0869 | 45.7484 | 351.5464 | 3993.5904 | 3125.7611 | 4486.4873
2028-10-25 |  |  |  |  | 299.652 | 15.9894 | 330.1513 | 3993.5904 | 3125.7611 | 4486.4873
2028-10-26 |  |  |  |  | 296.5175 | 6.6735 | 325.4898 | 3993.5904 | 3125.7611 | 4486.4873
2028-10-27 |  |  |  |  | 275.3836 | 30.2382 | 306.2409 | 3993.5904 | 3125.7611 | 4486.4873
2028-10-28 |  |  |  |  | 275.1976 | 42.3413 | 302.63 | 3993.5904 | 3125.7611 | 4486.4873
2028-10-29 |  |  |  |  | 269.3623 | 1.3839 | 348.6644 | 3993.5904 | 3125.7611 | 4486.4873
2028-10-30 |  |  |  |  | 266.8333 | 0 | 398.3463 | 3993.5904 | 3125.7611 | 4486.4873
2028-10-31 |  |  |  |  | 279.6696 | 0 | 331.6278 | 3993.5904 | 3125.7611 | 4486.4873
2028-11-01 |  |  |  |  | 288.5035 | -0.095631 | 343.155 | 3601.4777 | 3125.7611 | 4486.4873
2028-11-02 |  |  |  |  | 275.2769 | -0.095631 | 388.1586 | 3593.8137 | 3125.7611 | 4486.4873
2028-11-03 |  |  |  |  | 266.2816 | -0.095631 | 310.5661 | 3605.7211 | 3125.7611 | 4486.4873
2028-11-04 |  |  |  |  | 267.126 | -0.095631 | 301.7639 | 3593.1357 | 3125.7611 | 4486.4873
2028-11-05 |  |  |  |  | 285.7543 | 2.3347 | 319.1692 | 3573.7919 | 3125.7611 | 4486.4873
2028-11-06 |  |  |  |  | 297.1352 | 66.5972 | 364.4007 | 3614.0512 | 3125.7611 | 4486.4873
2028-11-07 |  |  |  |  | 297.7968 | 114.057 | 358.9661 | 3640.2745 | 3125.7611 | 4486.4873
2028-11-08 |  |  |  |  | 297.7537 | 25.8576 | 314.9384 | 3745.0263 | 3125.7611 | 4486.4873
2028-11-09 |  |  |  |  | 305.3191 | 2.4566 | 356.9598 | 3898.4984 | 3125.7611 | 4486.4873
2028-11-10 |  |  |  |  | 289.8123 | -0.095631 | 284.3901 | 3866.7379 | 3125.7611 | 4486.4873
2028-11-11 |  |  |  |  | 298.9561 | -0.095631 | 268.159 | 3827.1184 | 3125.7611 | 4486.4873
2028-11-12 |  |  |  |  | 306.7631 | -0.095631 | 312.0013 | 3716.1089 | 3125.7611 | 4486.4873
2028-11-13 |  |  |  |  | 312.6325 | 22.344 | 322.2031 | 3738.9297 | 3125.7611 | 4486.4873
2028-11-14 |  |  |  |  | 317.0054 | 62.1683 | 360.5759 | 3634.935 | 3125.7611 | 4486.4873
2028-11-15 |  |  |  |  | 321.3033 | 1.92 | 348.3032 | 3564.3202 | 3125.7611 | 4486.4873
2028-11-16 |  |  |  |  | 308.4067 | -0.095631 | 316.7611 | 3759.9803 | 3125.7611 | 4486.4873
2028-11-17 |  |  |  |  | 297.21 | 13.0915 | 356.3123 | 3764.0552 | 3125.7611 | 4486.4873
2028-11-18 |  |  |  |  | 282.9602 | 42.5086 | 374.8783 | 3822.2123 | 3125.7611 | 4486.4873
2028-11-19 |  |  |  |  | 287.7548 | 1.7162 | 319.2742 | 3718.7684 | 3125.7611 | 4486.4873
2028-11-20 |  |  |  |  | 293.7438 | -0.095631 | 325.8836 | 3835.1445 | 3125.7611 | 4486.4873
2028-11-21 |  |  |  |  | 302.7621 | 11.5498 | 329.3601 | 3776.6082 | 3125.7611 | 4486.4873
2028-11-22 |  |  |  |  | 293.8622 | 34.4929 | 341.5051 | 3644.0604 | 3125.7611 | 4486.4873
2028-11-23 |  |  |  |  | 293.5464 | 18.447 | 348.5971 | 3442.4569 | 3125.7611 | 4486.4873
2028-11-24 |  |  |  |  | 282.5973 | 53.8028 | 292.7733 | 3469.289 | 3125.7611 | 4486.4873
2028-11-25 |  |  |  |  | 289.7418 | 40.3889 | 293.5465 | 3891.7333 | 3125.7611 | 4486.4873
2028-11-26 |  |  |  |  | 306.5301 | -0.095631 | 371.3697 | 3878.0338 | 3125.7611 | 4486.4873
2028-11-27 |  |  |  |  | 303.0085 | 10.9331 | 369.8277 | 3797.1935 | 3125.7611 | 4486.4873
2028-11-28 |  |  |  |  | 307.367 | 56.6301 | 362.508 | 3790.3408 | 3125.7611 | 4486.4873
2028-11-29 |  |  |  |  | 306.2818 | 87.6705 | 348.9037 | 3782.1699 | 3125.7611 | 4486.4873
2028-11-30 |  |  |  |  | 304.3831 | 82.0499 | 326.1725 | 3741.3546 | 3125.7611 | 4486.4873
2028-12-01 |  |  |  |  | 287.2508 | 87.2581 | 341.2259 | 3764.9755 | 3125.7611 | 4486.4873
2028-12-02 |  |  |  |  | 280.2751 | 56.5911 | 326.9266 | 3787.7236 | 3125.7611 | 4486.4873
2028-12-03 |  |  |  |  | 305.4376 | 0 | 302.9702 | 3774.9218 | 3125.7611 | 4486.4873
2028-12-04 |  |  |  |  | 292.8083 | 25.3933 | 318.5886 | 3669.6513 | 3125.7611 | 4486.4873
2028-12-05 |  |  |  |  | 305.6738 | 52.1684 | 339.733 | 3410.5735 | 3125.7611 | 4486.4873
2028-12-06 |  |  |  |  | 302.3622 | 37.4658 | 378.3234 | 3273.341 | 3125.7611 | 4486.4873
2028-12-07 |  |  |  |  | 301.7212 | 57.0772 | 312.3293 | 3437.7937 | 3125.7611 | 4486.4873
2028-12-08 |  |  |  |  | 283.8266 | 62.4306 | 317.2785 | 3456.0109 | 3125.7611 | 4486.4873
2028-12-09 |  |  |  |  | 291.0861 | 30.0337 | 308.637 | 3131.8936 | 3125.7611 | 4486.4873
2028-12-10 |  |  |  |  | 314.0969 | 7.9127 | 320.4664 | 2611.4952 | 3125.7611 | 4486.4873
2028-12-11 |  |  |  |  | 295.0739 | 28.0763 | 339.2297 | 2737.563 | 3125.7611 | 4486.4873
2028-12-12 |  |  |  |  | 270.8258 | 22.7233 | 356.5857 | 3362.8229 | 3125.7611 | 4486.4873
2028-12-13 |  |  |  |  | 252.278 | 62.9913 | 422.8664 | 3512.3503 | 3125.7611 | 4486.4873
2028-12-14 |  |  |  |  | 266.4282 | 88.0167 | 364.5968 | 3466.5757 | 3125.7611 | 4486.4873
2028-12-15 |  |  |  |  | 286.4053 | 1.7135 | 323.3714 | 3533.7836 | 3125.7611 | 4486.4873
2028-12-16 |  |  |  |  | 303.126 | 9.7512 | 347.0441 | 3540.8538 | 3125.7611 | 4486.4873
2028-12-17 |  |  |  |  | 295.8264 | 15.9915 | 343.8085 | 3542.9875 | 3125.7611 | 4486.4873
2028-12-18 |  |  |  |  | 301.522 | 142.5441 | 358.5398 | 3518.8869 | 3125.7611 | 4486.4873
2028-12-19 |  |  |  |  | 308.4245 | 147.5899 | 390.4731 | 3666.3747 | 3125.7611 | 4486.4873
2028-12-20 |  |  |  |  | 312.2003 | 134.8334 | 362.6845 | 3884.0163 | 3125.7611 | 4486.4873
2028-12-21 |  |  |  |  | 304.4441 | 104.0128 | 321.0698 | 3963.0023 | 3125.7611 | 4486.4873
2028-12-22 |  |  |  |  | 298.8422 | 87.8126 | 307.9485 | 4029.8514 | 3125.7611 | 4486.4873
2028-12-23 |  |  |  |  | 294.4157 | 34.4532 | 302.995 | 3987.799 | 3125.7611 | 4486.4873
2028-12-24 |  |  |  |  | 291.0776 | 9.0712 | 232.3985 | 4040.1936 | 3125.7611 | 4486.4873
2028-12-25 |  |  |  |  | 285.2397 | 0 | 237.1705 | 4044.3431 | 3125.7611 | 4486.4873
2028-12-26 |  |  |  |  | 292.587 | 0 | 293.659 | 3333.7276 | 3125.7611 | 4486.4873
2028-12-27 |  |  |  |  | 299.337 | 0 | 312.9484 | 3302.1412 | 3125.7611 | 4486.4873
2028-12-28 |  |  |  |  | 297.5862 | 0 | 369.1183 | 3293.576 | 3125.7611 | 4486.4873
2028-12-29 |  |  |  |  | 294.4946 | 0 | 365.4647 | 3315.5855 | 3125.7611 | 4486.4873
2028-12-30 |  |  |  |  | 294.4157 | 0.38702 | 257.557 | 3987.799 | 3125.7611 | 4486.4873
2028-12-31 |  |  |  |  | 291.0776 | 0.15481 | 225.05 | 4040.1936 | 3125.7611 | 4486.4873
2029-01-01 |  |  |  |  | 276.6188 | -0.24724 | 363.5426 | 3440.9008 | 2834.9957 | 4288.451
2029-01-02 |  |  |  |  | 280.2896 | 5.1849 | 299.3471 | 3611.9724 | 2834.9957 | 4288.451
2029-01-03 |  |  |  |  | 274.7725 | 0 | 304.3761 | 3738.1102 | 2834.9957 | 4288.451
2029-01-04 |  |  |  |  | 275.4287 | 0 | 307.1318 | 3742.7422 | 2834.9957 | 4288.451
2029-01-05 |  |  |  |  | 275.27 | 0 | 311.5349 | 3777.8376 | 2834.9957 | 4288.451
2029-01-06 |  |  |  |  | 272.6118 | 0.7576 | 310.9888 | 3852.4707 | 2834.9957 | 4288.451
2029-01-07 |  |  |  |  | 268.4484 | 0 | 308.7441 | 4076.9883 | 2834.9957 | 4288.451
2029-01-08 |  |  |  |  | 281.9263 | 0 | 320.8607 | 3956.6145 | 2834.9957 | 4288.451
2029-01-09 |  |  |  |  | 299.419 | 0 | 372.1291 | 3886.8817 | 2834.9957 | 4288.451
2029-01-10 |  |  |  |  | 289.5064 | 0 | 350.1385 | 3870.0123 | 2834.9957 | 4288.451
2029-01-11 |  |  |  |  | 272.004 | 0 | 326.0044 | 3877.3709 | 2834.9957 | 4288.451
2029-01-12 |  |  |  |  | 290.191 | 9.3974 | 354.5424 | 3663.1893 | 2834.9957 | 4288.451
2029-01-13 |  |  |  |  | 274.4532 | 8.3373 | 336.7495 | 3776.2566 | 2834.9957 | 4288.451
2029-01-14 |  |  |  |  | 272.7871 | 30.2105 | 352.6974 | 3809.85 | 2834.9957 | 4288.451
2029-01-15 |  |  |  |  | 283.6328 | 69.3235 | 386.9546 | 3877.6658 | 2834.9957 | 4288.451
2029-01-16 |  |  |  |  | 284.0299 | 57.1563 | 384.4534 | 3978.3096 | 2834.9957 | 4288.451
2029-01-17 |  |  |  |  | 287.9304 | 0 | 299.3431 | 3823.1884 | 2834.9957 | 4288.451
2029-01-18 |  |  |  |  | 283.1022 | 0 | 299.9132 | 3879.4782 | 2834.9957 | 4288.451
2029-01-19 |  |  |  |  | 283.4091 | 0 | 315.0783 | 3907.221 | 2834.9957 | 4288.451
2029-01-20 |  |  |  |  | 285.0042 | 0 | 366.8758 | 3944.1482 | 2834.9957 | 4288.451
2029-01-21 |  |  |  |  | 283.1006 | 0 | 370.4612 | 3942.1662 | 2834.9957 | 4288.451
2029-01-22 |  |  |  |  | 288.2759 | 32.8863 | 385.543 | 3931.5365 | 2834.9957 | 4288.451
2029-01-23 |  |  |  |  | 288.7564 | 91.2309 | 441.1749 | 3932.9254 | 2834.9957 | 4288.451
2029-01-24 |  |  |  |  | 287.9304 | -7.9212 | 300.693 | 3823.1884 | 2834.9957 | 4288.451
2029-01-25 |  |  |  |  | 304.4359 | 37.0856 | 391.6877 | 3983.9049 | 2834.9957 | 4288.451
2029-01-26 |  |  |  |  | 283.8097 | 49.9506 | 353.8082 | 3883.9249 | 2834.9957 | 4288.451
2029-01-27 |  |  |  |  | 287.2 | 0 | 316.546 | 3967.3702 | 2834.9957 | 4288.451
2029-01-28 |  |  |  |  | 282.483 | 53.4885 | 326.5465 | 3830.6103 | 2834.9957 | 4288.451
2029-01-29 |  |  |  |  | 293.0527 | 289.8078 | 433.962 | 3851.7104 | 2834.9957 | 4288.451
2029-01-30 |  |  |  |  | 282.5025 | 435.703 | 349.0714 | 3564.0489 | 2834.9957 | 4288.451
2029-01-31 |  |  |  |  | 278.8163 | 392.6219 | 331.4959 | 3814.7874 | 2834.9957 | 4288.451
2029-02-01 |  |  |  |  | 285.7471 | 86.745 | 379.4413 | 3669.5069 | 2834.9957 | 4288.451
2029-02-02 |  |  |  |  | 275.6362 | 0 | 298.7926 | 3806.0227 | 2834.9957 | 4288.451
2029-02-03 |  |  |  |  | 273.7052 | 0 | 290.6241 | 3895.521 | 2834.9957 | 4288.451
2029-02-04 |  |  |  |  | 282.4107 | 0 | 293.8987 | 3923.7867 | 2834.9957 | 4288.451
2029-02-05 |  |  |  |  | 292.1776 | 0 | 310.9404 | 3890.397 | 2834.9957 | 4288.451
2029-02-06 |  |  |  |  | 295.9068 | 29.5429 | 327.1275 | 3721.1441 | 2834.9957 | 4288.451
2029-02-07 |  |  |  |  | 294.8936 | 42.276 | 350.0986 | 3996.3339 | 2834.9957 | 4288.451
2029-02-08 |  |  |  |  | 292.4524 | 39.785 | 340.221 | 3976.3 | 2834.9957 | 4288.451
2029-02-09 |  |  |  |  | 255.0192 | 0 | 306.0766 | 3920.3215 | 2834.9957 | 4288.451
2029-02-10 |  |  |  |  | 236.9692 | 0 | 310.2788 | 3990.9005 | 2834.9957 | 4288.451
2029-02-11 |  |  |  |  | 240.1857 | 0 | 320.6391 | 4001.42 | 2834.9957 | 4288.451
2029-02-12 |  |  |  |  | 245.3723 | 0 | 342.4062 | 4048.5968 | 2834.9957 | 4288.451
2029-02-13 |  |  |  |  | 226.2789 | -10.4173 | 405.3083 | 4041.7464 | 2834.9957 | 4288.451
2029-02-14 |  |  |  |  | 227.9193 | 0 | 384.1825 | 4014.8341 | 2834.9957 | 4288.451
2029-02-15 |  |  |  |  | 250.4056 | 47.5073 | 360.1328 | 3867.6413 | 2834.9957 | 4288.451
2029-02-16 |  |  |  |  | 265.6684 | 39.3976 | 328.9218 | 3851.7049 | 2834.9957 | 4288.451
2029-02-17 |  |  |  |  | 250.5958 | 0 | 388.2422 | 3959.0344 | 2834.9957 | 4288.451
2029-02-18 |  |  |  |  | 256.0831 | 56.012 | 359.6025 | 3950.4652 | 2834.9957 | 4288.451
2029-02-19 |  |  |  |  | 270.8758 | 110.1782 | 367.2829 | 3937.5881 | 2834.9957 | 4288.451
2029-02-20 |  |  |  |  | 276.9996 | 63.4765 | 345.6126 | 3942.4198 | 2834.9957 | 4288.451
2029-02-21 |  |  |  |  | 275.3562 | 53.2881 | 346.116 | 3927.9062 | 2834.9957 | 4288.451
2029-02-22 |  |  |  |  | 272.7109 | 50.8575 | 386.7364 | 3861.0488 | 2834.9957 | 4288.451
2029-02-23 |  |  |  |  | 273.3248 | 28.1664 | 375.4082 | 3870.7794 | 2834.9957 | 4288.451
2029-02-24 |  |  |  |  | 261.3444 | 0.077404 | 301.8268 | 3951.8313 | 2834.9957 | 4288.451
2029-02-25 |  |  |  |  | 269.2894 | 27.9784 | 380.972 | 3952.1872 | 2834.9957 | 4288.451
2029-02-26 |  |  |  |  | 275.0221 | 42.2328 | 337.4853 | 3946.0277 | 2834.9957 | 4288.451
2029-02-27 |  |  |  |  | 281.7252 | 90.8376 | 408.9914 | 3678.1581 | 2834.9957 | 4288.451
2029-02-28 |  |  |  |  | 284.5392 | 39.0975 | 350.4017 | 3727.4568 | 2834.9957 | 4288.451
2029-03-01 |  |  |  |  | 282.8577 | 45.1694 | 336.6408 | 3467.1659 | 2834.9957 | 4288.451
2029-03-02 |  |  |  |  | 285.5468 | 54.6703 | 324.568 | 3948.5192 | 2834.9957 | 4288.451
2029-03-03 |  |  |  |  | 266.8246 | 56.0004 | 303.6763 | 3879.7244 | 2834.9957 | 4288.451
2029-03-04 |  |  |  |  | 261.4574 | 56.9887 | 303.4477 | 3690.186 | 2834.9957 | 4288.451
2029-03-05 |  |  |  |  | 279.0562 | 109.3517 | 326.5635 | 3912.6492 | 2834.9957 | 4288.451
2029-03-06 |  |  |  |  | 286.3557 | 223.5473 | 320.0122 | 3660.0877 | 2834.9957 | 4288.451
2029-03-07 |  |  |  |  | 298.1762 | 260.6685 | 333.0945 | 3996.468 | 2834.9957 | 4288.451
2029-03-08 |  |  |  |  | 302.4013 | 37.3087 | 337.8256 | 3959.7859 | 2834.9957 | 4288.451
2029-03-09 |  |  |  |  | 302.8368 | -1.8656 | 387.2282 | 4067.3857 | 2834.9957 | 4288.451
2029-03-10 |  |  |  |  | 294.2278 | -0.076274 | 305.3669 | 4026.1262 | 2834.9957 | 4288.451
2029-03-11 |  |  |  |  | 294.301 | -0.076274 | 376.8678 | 3805.3828 | 2834.9957 | 4288.451
2029-03-12 |  |  |  |  | 296.3921 | 1.8963 | 324.7128 | 4028.256 | 2834.9957 | 4288.451
2029-03-13 |  |  |  |  | 288.0013 | -0.076274 | 383.4157 | 4087.429 | 2834.9957 | 4288.451
2029-03-14 |  |  |  |  | 289.3781 | 9.1998 | 355.8166 | 4035.0877 | 2834.9957 | 4288.451
2029-03-15 |  |  |  |  | 307.3636 | 34.5465 | 408.3256 | 3963.1019 | 2834.9957 | 4288.451
2029-03-16 |  |  |  |  | 309.0974 | 18.671 | 413.5453 | 3606.3521 | 2834.9957 | 4288.451
2029-03-17 |  |  |  |  | 308.2085 | 5.8965 | 352.5959 | 3699.4382 | 2834.9957 | 4288.451
2029-03-18 |  |  |  |  | 301.9084 | 39.2491 | 382.8179 | 3492.9139 | 2834.9957 | 4288.451
2029-03-19 |  |  |  |  | 310.864 | 67.3949 | 401.2759 | 3489.642 | 2834.9957 | 4288.451
2029-03-20 |  |  |  |  | 306.8455 | 60.8559 | 402.7652 | 3538.3237 | 2834.9957 | 4288.451
2029-03-21 |  |  |  |  | 303.7943 | 57.293 | 359.2641 | 3531.3343 | 2834.9957 | 4288.451
2029-03-22 |  |  |  |  | 303.0696 | 59.8808 | 376.8165 | 3706.8681 | 2834.9957 | 4288.451
2029-03-23 |  |  |  |  | 301.8924 | 22.799 | 359.6265 | 3995.9088 | 2834.9957 | 4288.451
2029-03-24 |  |  |  |  | 296.2316 | -0.076274 | 376.0763 | 3998.0826 | 2834.9957 | 4288.451
2029-03-25 |  |  |  |  | 291.9806 | 53.9342 | 345.4507 | 4006.002 | 2834.9957 | 4288.451
2029-03-26 |  |  |  |  | 306.2904 | 115.862 | 428.2502 | 3927.8842 | 2834.9957 | 4288.451
2029-03-27 |  |  |  |  | 307.4814 | 31.9545 | 423.984 | 3841.4847 | 2834.9957 | 4288.451
2029-03-28 |  |  |  |  | 309.6196 | -0.076274 | 389.6439 | 3895.724 | 2834.9957 | 4288.451
2029-03-29 |  |  |  |  | 306.013 | 6.5042 | 367.4324 | 3889.2958 | 2834.9957 | 4288.451
2029-03-30 |  |  |  |  | 267.2904 | -0.31238 | 361.3819 | 3970.9874 | 2834.9957 | 4288.451
2029-03-31 |  |  |  |  | 258.3314 | 4.9486 | 355.9641 | 3985.6286 | 2834.9957 | 4288.451
2029-04-01 |  |  |  |  | 259.714 | 0 | 333.1348 | 3997.2052 | 2834.9957 | 4288.451
2029-04-02 |  |  |  |  | 272.5373 | 1.8943 | 414.3448 | 3997.2052 | 2834.9957 | 4288.451
2029-04-03 |  |  |  |  | 281.683 | 66.9938 | 395.0732 | 3997.2052 | 2834.9957 | 4288.451
2029-04-04 |  |  |  |  | 289.8791 | 1.4466 | 377.3827 | 3997.2052 | 2834.9957 | 4288.451
2029-04-05 |  |  |  |  | 286.2226 | 3.0042 | 357.3786 | 3997.2052 | 2834.9957 | 4288.451
2029-04-06 |  |  |  |  | 272.9922 | 0 | 364.3362 | 3997.2052 | 2834.9957 | 4288.451
2029-04-07 |  |  |  |  | 257.3306 | 0 | 319.9167 | 3997.2052 | 2834.9957 | 4288.451
2029-04-08 |  |  |  |  | 267.5025 | 43.0606 | 327.2705 | 3997.2052 | 2834.9957 | 4288.451
2029-04-09 |  |  |  |  | 279.5266 | 87.8776 | 372.1981 | 3997.2052 | 2834.9957 | 4288.451
2029-04-10 |  |  |  |  | 280.79 | 74.9653 | 420.2186 | 3997.2052 | 2834.9957 | 4288.451
2029-04-11 |  |  |  |  | 281.8622 | 11.0924 | 399.3466 | 3997.2052 | 2834.9957 | 4288.451
2029-04-12 |  |  |  |  | 277.4252 | 0.286 | 352.351 | 3997.2052 | 2834.9957 | 4288.451
2029-04-13 |  |  |  |  | 272.9922 | 0 | 391.7259 | 3997.2052 | 2834.9957 | 4288.451
2029-04-14 |  |  |  |  | 257.3306 | 0 | 330.334 | 3997.2052 | 2834.9957 | 4288.451
2029-04-15 |  |  |  |  | 267.5025 | 11.5119 | 341.2344 | 3997.2052 | 2834.9957 | 4288.451
2029-04-16 |  |  |  |  | 279.5266 | 49.9979 | 397.9079 | 3997.2052 | 2834.9957 | 4288.451
2029-04-17 |  |  |  |  | 279.3585 | 9.0782 | 417.948 | 3997.2052 | 2834.9957 | 4288.451
2029-04-18 |  |  |  |  | 273.0008 | -1.944 | 360.1527 | 3997.2052 | 2834.9957 | 4288.451
2029-04-19 |  |  |  |  | 263.7153 | 0 | 430.147 | 3997.2052 | 2834.9957 | 4288.451
2029-04-20 |  |  |  |  | 279.8208 | 0 | 393.3294 | 3997.2052 | 2834.9957 | 4288.451
2029-04-21 |  |  |  |  | 270.4557 | 0 | 387.6196 | 3997.2052 | 2834.9957 | 4288.451
2029-04-22 |  |  |  |  | 257.9165 | 0 | 337.5785 | 3997.2052 | 2834.9957 | 4288.451
2029-04-23 |  |  |  |  | 290.2617 | 0 | 392.133 | 3997.2052 | 2834.9957 | 4288.451
2029-04-24 |  |  |  |  | 282.674 | 0 | 351.3138 | 3997.2052 | 2834.9957 | 4288.451
2029-04-25 |  |  |  |  | 278.1255 | 0 | 369.8034 | 3997.2052 | 2834.9957 | 4288.451
2029-04-26 |  |  |  |  | 281.8288 | 8.3029 | 335.5279 | 3997.2052 | 2834.9957 | 4288.451
2029-04-27 |  |  |  |  | 288.9247 | 0.077404 | 353.8607 | 3997.2052 | 2834.9957 | 4288.451
2029-04-28 |  |  |  |  | 281.4687 | 40.7537 | 335.5251 | 3997.2052 | 2834.9957 | 4288.451
2029-04-29 |  |  |  |  | 281.366 | 71.158 | 351.7137 | 3997.2052 | 2834.9957 | 4288.451
2029-04-30 |  |  |  |  | 290.2617 | 4.3078 | 380.7895 | 3997.2052 | 2834.9957 | 4288.451
2029-05-01 |  |  |  |  | 303.6492 | 48.0166 | 422.9821 | 3997.2052 | 2834.9957 | 4288.451
2029-05-02 |  |  |  |  | 329.3933 | 96.7007 | 424.7998 | 3997.2052 | 2834.9957 | 4288.451
2029-05-03 |  |  |  |  | 300.9202 | 151.4525 | 444.3634 | 3997.2052 | 2834.9957 | 4288.451
2029-05-04 |  |  |  |  | 271.4659 | 151.1787 | 455.7353 | 3997.2052 | 2834.9957 | 4288.451
2029-05-05 |  |  |  |  | 266.0365 | 68.8316 | 457.4304 | 3997.2052 | 2834.9957 | 4288.451
2029-05-06 |  |  |  |  | 261.193 | 22.7928 | 459.4088 | 3997.2052 | 2834.9957 | 4288.451
2029-05-07 |  |  |  |  | 287.4775 | 0 | 457.7486 | 3997.2052 | 2834.9957 | 4288.451
2029-05-08 |  |  |  |  | 277.4012 | 0 | 460.2907 | 3997.2052 | 2834.9957 | 4288.451
2029-05-09 |  |  |  |  | 273.7224 | 0 | 460.9911 | 3997.2052 | 2834.9957 | 4288.451
2029-05-10 |  |  |  |  | 276.0604 | 0 | 462.1333 | 3997.2052 | 2834.9957 | 4288.451
2029-05-11 |  |  |  |  | 261.4729 | 9.9089 | 464.5196 | 3997.2052 | 2834.9957 | 4288.451
2029-05-12 |  |  |  |  | 257.4314 | 50.0765 | 455.377 | 3997.2052 | 2834.9957 | 4288.451
2029-05-13 |  |  |  |  | 261.7766 | 107.2839 | 446.6272 | 3997.2052 | 2834.9957 | 4288.451
2029-05-14 |  |  |  |  | 271.1064 | 115.1142 | 464.13 | 3997.2052 | 2834.9957 | 4288.451
2029-05-15 |  |  |  |  | 269.8988 | 109.394 | 466.2229 | 3997.2052 | 2834.9957 | 4288.451
2029-05-16 |  |  |  |  | 267.4795 | 78.9995 | 468.0315 | 3997.2052 | 2834.9957 | 4288.451
2029-05-17 |  |  |  |  | 269.4805 | 37.2085 | 468.1691 | 3997.2052 | 2834.9957 | 4288.451
2029-05-18 |  |  |  |  | 269.1015 | 0 | 465.6759 | 3997.2052 | 2834.9957 | 4288.451
2029-05-19 |  |  |  |  | 256.598 | 0 | 462.5146 | 3997.2052 | 2834.9957 | 4288.451
2029-05-20 |  |  |  |  | 267.8722 | 0 | 461.5001 | 3997.2052 | 2834.9957 | 4288.451
2029-05-21 |  |  |  |  | 277.3696 | 5.1166 | 462.716 | 3997.2052 | 2834.9957 | 4288.451
2029-05-22 |  |  |  |  | 270.5583 | 34.4675 | 462.8295 | 3997.2052 | 2834.9957 | 4288.451
2029-05-23 |  |  |  |  | 261.5453 | 92.1569 | 464.4292 | 3997.2052 | 2834.9957 | 4288.451
2029-05-24 |  |  |  |  | 271.6079 | 166.6285 | 465.0409 | 3997.2052 | 2834.9957 | 4288.451
2029-05-25 |  |  |  |  | 268.3953 | 240.0204 | 465.4603 | 3997.2052 | 2834.9957 | 4288.451
2029-05-26 |  |  |  |  | 258.3709 | 228.0803 | 466.4185 | 3997.2052 | 2834.9957 | 4288.451
2029-05-27 |  |  |  |  | 259.4602 | 156.5642 | 466.1002 | 3997.2052 | 2834.9957 | 4288.451
2029-05-28 |  |  |  |  | 260.8416 | 77.684 | 466.2204 | 3997.2052 | 2834.9957 | 4288.451
2029-05-29 |  |  |  |  | 259.4366 | 28.4109 | 467.4894 | 3997.2052 | 2834.9957 | 4288.451
2029-05-30 |  |  |  |  | 276.5854 | 0 | 465.1951 | 3997.2052 | 2834.9957 | 4288.451
2029-05-31 |  |  |  |  | 280.2255 | 133.9739 | 465.3194 | 3997.2052 | 2834.9957 | 4288.451
2029-06-01 |  |  |  |  | 274.3411 | 69.9465 | 461.0358 | 3675.7985 | 2834.9957 | 4288.451
2029-06-02 |  |  |  |  | 268.3769 | 46.8744 | 459.2859 | 3566.7692 | 2834.9957 | 4288.451
2029-06-03 |  |  |  |  | 276.1181 | 63.0203 | 458.7029 | 3616.8665 | 2834.9957 | 4288.451
2029-06-04 |  |  |  |  | 280.1489 | 48.9919 | 458.9555 | 3691.2076 | 2834.9957 | 4288.451
2029-06-05 |  |  |  |  | 277.1631 | 60.8415 | 460.4571 | 3682.9224 | 2834.9957 | 4288.451
2029-06-06 |  |  |  |  | 276.6597 | 0.3642 | 464.4498 | 3571.0049 | 2834.9957 | 4288.451
2029-06-07 |  |  |  |  | 286.6728 | 30.6291 | 461.7277 | 3612.8167 | 2834.9957 | 4288.451
2029-06-08 |  |  |  |  | 284.1139 | 2.6121 | 459.2366 | 3584.2258 | 2834.9957 | 4288.451
2029-06-09 |  |  |  |  | 271.5173 | 0 | 460.8031 | 3564.1985 | 2834.9957 | 4288.451
2029-06-10 |  |  |  |  | 274.1682 | -9.4738 | 461.3437 | 3612.9416 | 2834.9957 | 4288.451
2029-06-11 |  |  |  |  | 281.6082 | 158.0536 | 459.5973 | 3545.2818 | 2834.9957 | 4288.451
2029-06-12 |  |  |  |  | 279.6817 | 105.282 | 459.1449 | 3576.9192 | 2834.9957 | 4288.451
2029-06-13 |  |  |  |  | 281.5333 | 75.1974 | 458.5498 | 3518.4467 | 2834.9957 | 4288.451
2029-06-14 |  |  |  |  | 277.6957 | 82.7599 | 465.096 | 3552.6654 | 2834.9957 | 4288.451
2029-06-15 |  |  |  |  | 274.0653 | 70.311 | 467.4841 | 3228.3596 | 2834.9957 | 4288.451
2029-06-16 |  |  |  |  | 273.0687 | 43.8795 | 463.4395 | 3132.5713 | 2834.9957 | 4288.451
2029-06-17 |  |  |  |  | 277.3359 | 7.6535 | 460.6578 | 3227.6757 | 2834.9957 | 4288.451
2029-06-18 |  |  |  |  | 299.8783 | 51.0494 | 462.0339 | 3185.9484 | 2834.9957 | 4288.451
2029-06-19 |  |  |  |  | 279.449 | 93.5446 | 465.2767 | 3061.3968 | 2834.9957 | 4288.451
2029-06-20 |  |  |  |  | 276.3965 | 116.1036 | 466.6892 | 3178.2334 | 2834.9957 | 4288.451
2029-06-21 |  |  |  |  | 280.1089 | 132.1731 | 465.3511 | 3061.1266 | 2834.9957 | 4288.451
2029-06-22 |  |  |  |  | 274.8372 | 115.78 | 461.6196 | 2796.7253 | 2834.9957 | 4288.451
2029-06-23 |  |  |  |  | 259.0824 | 43.9967 | 462.1386 | 2975.6895 | 2834.9957 | 4288.451
2029-06-24 |  |  |  |  | 259.6347 | 30.4554 | 461.0159 | 3119.6074 | 2834.9957 | 4288.451
2029-06-25 |  |  |  |  | 280.2252 | 3.2367 | 460.4113 | 2986.0853 | 2834.9957 | 4288.451
2029-06-26 |  |  |  |  | 292.5952 | 0 | 453.8695 | 2956.187 | 2834.9957 | 4288.451
2029-06-27 |  |  |  |  | 299.4092 | 43.1593 | 447.0396 | 2954.207 | 2834.9957 | 4288.451
2029-06-28 |  |  |  |  | 293.6422 | 76.671 | 444.2155 | 3055.8934 | 2834.9957 | 4288.451
2029-06-29 |  |  |  |  | 292.0777 | 150.8365 | 444.0918 | 3259.1814 | 2834.9957 | 4288.451
2029-06-30 |  |  |  |  | 284.5971 | 144.2949 | 446.5898 | 3231.3143 | 2834.9957 | 4288.451
2029-07-01 |  |  |  |  | 290.0109 | 9.6483 | 445.6661 | 3394.732 | 2834.9957 | 4288.451
2029-07-02 |  |  |  |  | 291.0517 | -2.3158 | 446.7663 | 3443.033 | 2834.9957 | 4288.451
2029-07-03 |  |  |  |  | 284.7769 | 112.1801 | 444.3522 | 3463.0972 | 2834.9957 | 4288.451
2029-07-04 |  |  |  |  | 286.4746 | 71.9801 | 443.1888 | 3312.5412 | 2834.9957 | 4288.451
2029-07-05 |  |  |  |  | 293.0377 | 0 | 441.2071 | 3240.1421 | 2834.9957 | 4288.451
2029-07-06 |  |  |  |  | 289.1982 | 0 | 437.4064 | 3208.2089 | 2834.9957 | 4288.451
2029-07-07 |  |  |  |  | 279.9786 | 0 | 438.7013 | 3263.947 | 2834.9957 | 4288.451
2029-07-08 |  |  |  |  | 288.3993 | 22.3 | 441.7443 | 3325.219 | 2834.9957 | 4288.451
2029-07-09 |  |  |  |  | 290.0714 | 70.5889 | 439.9962 | 3448.9116 | 2834.9957 | 4288.451
2029-07-10 |  |  |  |  | 294.8631 | 62.2453 | 438.7022 | 3511.7319 | 2834.9957 | 4288.451
2029-07-11 |  |  |  |  | 294.1894 | 0 | 441.3421 | 3479.5187 | 2834.9957 | 4288.451
2029-07-12 |  |  |  |  | 283.4999 | 0 | 441.6777 | 3347.2845 | 2834.9957 | 4288.451
2029-07-13 |  |  |  |  | 275.6833 | 0 | 443.1905 | 3271.6811 | 2834.9957 | 4288.451
2029-07-14 |  |  |  |  | 271.5636 | 0 | 444.0857 | 3294.016 | 2834.9957 | 4288.451
2029-07-15 |  |  |  |  | 281.0466 | 54.3632 | 441.4121 | 3243.7165 | 2834.9957 | 4288.451
2029-07-16 |  |  |  |  | 286.2983 | 103.3522 | 440.8698 | 3516.7988 | 2834.9957 | 4288.451
2029-07-17 |  |  |  |  | 292.1267 | 0.29401 | 440.2773 | 3524.202 | 2834.9957 | 4288.451
2029-07-18 |  |  |  |  | 291.4655 | 28.7641 | 438.5015 | 3465.0531 | 2834.9957 | 4288.451
2029-07-19 |  |  |  |  | 293.2066 | 69.9862 | 436.6046 | 3457.017 | 2834.9957 | 4288.451
2029-07-20 |  |  |  |  | 285.0133 | 12.89 | 432.4601 | 3919.7669 | 2834.9957 | 4288.451
2029-07-21 |  |  |  |  | 283.37 | 0 | 433.593 | 3796.8779 | 2834.9957 | 4288.451
2029-07-22 |  |  |  |  | 290.9921 | 0 | 438.626 | 3709.3432 | 2834.9957 | 4288.451
2029-07-23 |  |  |  |  | 283.9207 | 24.6705 | 446.2205 | 3673.5984 | 2834.9957 | 4288.451
2029-07-24 |  |  |  |  | 307.7673 | 25.2358 | 442.8419 | 3666.372 | 2834.9957 | 4288.451
2029-07-25 |  |  |  |  | 293.3687 | 0 | 440.7824 | 3295.7686 | 2834.9957 | 4288.451
2029-07-26 |  |  |  |  | 288.5918 | 35.3894 | 440.3741 | 3252.5311 | 2834.9957 | 4288.451
2029-07-27 |  |  |  |  | 278.9803 | 34.1874 | 441.9233 | 3290.4296 | 2834.9957 | 4288.451
2029-07-28 |  |  |  |  | 281.9974 | 0.077404 | 438.9028 | 3284.5923 | 2834.9957 | 4288.451
2029-07-29 |  |  |  |  | 294.9773 | 0.23221 | 434.0806 | 3356.2641 | 2834.9957 | 4288.451
2029-07-30 |  |  |  |  | 292.8062 | 26.6861 | 434.069 | 3402.0623 | 2834.9957 | 4288.451
2029-07-31 |  |  |  |  | 287.8337 | 0.52039 | 432.4512 | 3383.838 | 2834.9957 | 4288.451
2029-08-01 |  |  |  |  | 294.4621 | 0 | 433.2828 | 3386.14 | 2834.9957 | 4288.451
2029-08-02 |  |  |  |  | 292.753 | 0 | 432.2337 | 3355.2755 | 2834.9957 | 4288.451
2029-08-03 |  |  |  |  | 279.673 | 38.3434 | 434.2776 | 3365.9758 | 2834.9957 | 4288.451
2029-08-04 |  |  |  |  | 279.3452 | 14.6784 | 433.3978 | 3394.6597 | 2834.9957 | 4288.451
2029-08-05 |  |  |  |  | 283.2421 | 0.40267 | 438.9288 | 3368.7298 | 2834.9957 | 4288.451
2029-08-06 |  |  |  |  | 281.774 | 0 | 441.285 | 3305.4358 | 2834.9957 | 4288.451
2029-08-07 |  |  |  |  | 280.893 | 1.9388 | 440.8905 | 3330.7694 | 2834.9957 | 4288.451
2029-08-08 |  |  |  |  | 284.2783 | 0 | 440.1631 | 3335.0325 | 2834.9957 | 4288.451
2029-08-09 |  |  |  |  | 286.3346 | 42.6256 | 439.7851 | 3007.0851 | 2834.9957 | 4288.451
2029-08-10 |  |  |  |  | 272.1218 | 57.7003 | 446.0761 | 3381.1601 | 2834.9957 | 4288.451
2029-08-11 |  |  |  |  | 268.6385 | 45.9328 | 445.7603 | 3398.5688 | 2834.9957 | 4288.451
2029-08-12 |  |  |  |  | 280.0771 | 38.6536 | 447.5214 | 3369.9454 | 2834.9957 | 4288.451
2029-08-13 |  |  |  |  | 279.8088 | 2.5703 | 444.4819 | 3370.7586 | 2834.9957 | 4288.451
2029-08-14 |  |  |  |  | 293.1162 | 1.7243 | 440.1155 | 3379.8345 | 2834.9957 | 4288.451
2029-08-15 |  |  |  |  | 271.4342 | 3.3548 | 439.7367 | 3426.2212 | 2834.9957 | 4288.451
2029-08-16 |  |  |  |  | 281.5786 | 2.749 | 440.9208 | 3294.323 | 2834.9957 | 4288.451
2029-08-17 |  |  |  |  | 269.2766 | 23.0512 | 437.9842 | 3301.5591 | 2834.9957 | 4288.451
2029-08-18 |  |  |  |  | 281.5751 | 17.4396 | 428.8493 | 3376.7384 | 2834.9957 | 4288.451
2029-08-19 |  |  |  |  | 288.1023 | 0.30962 | 427.6112 | 3588.0307 | 2834.9957 | 4288.451
2029-08-20 |  |  |  |  | 297.8848 | 0 | 427.5168 | 3451.6307 | 2834.9957 | 4288.451
2029-08-21 |  |  |  |  | 310.1717 | 0 | 427.8804 | 3288.6988 | 2834.9957 | 4288.451
2029-08-22 |  |  |  |  | 306.8599 | 25.6106 | 429.1924 | 3387.3502 | 2834.9957 | 4288.451
2029-08-23 |  |  |  |  | 303.8646 | 34.735 | 427.9579 | 3415.3812 | 2834.9957 | 4288.451
2029-08-24 |  |  |  |  | 292.3184 | 13.7245 | 427.58 | 3398.251 | 2834.9957 | 4288.451
2029-08-25 |  |  |  |  | 286.1284 | 1.6255 | 428.1219 | 3402.6778 | 2834.9957 | 4288.451
2029-08-26 |  |  |  |  | 284.523 | 0 | 430.8619 | 3569.2092 | 2834.9957 | 4288.451
2029-08-27 |  |  |  |  | 256.7102 | 31.4227 | 431.8371 | 3437.4068 | 2834.9957 | 4288.451
2029-08-28 |  |  |  |  | 253.201 | 16.536 | 439.2436 | 3310.2076 | 2834.9957 | 4288.451
2029-08-29 |  |  |  |  | 244.527 | 4.9154 | 442.7848 | 3211.8287 | 2834.9957 | 4288.451
2029-08-30 |  |  |  |  | 247.372 | -0.20243 | 442.4138 | 3922.0827 | 2834.9957 | 4288.451
2029-08-31 |  |  |  |  | 235.9944 | -0.20243 | 443.3246 | 3883.6487 | 2834.9957 | 4288.451
2029-09-01 |  |  |  |  | 229.0344 | 0 | 443.314 | 3997.2052 | 2834.9957 | 4288.451
2029-09-02 |  |  |  |  | 276.8397 | 0 | 440.9816 | 3997.2052 | 2834.9957 | 4288.451
2029-09-03 |  |  |  |  | 272.983 | 0 | 441.6886 | 3997.2052 | 2834.9957 | 4288.451
2029-09-04 |  |  |  |  | 272.6353 | 0 | 442.8076 | 3997.2052 | 2834.9957 | 4288.451
2029-09-05 |  |  |  |  | 278.6927 | 14.2701 | 444.06 | 3997.2052 | 2834.9957 | 4288.451
2029-09-06 |  |  |  |  | 275.3988 | 2.9095 | 445.7078 | 3997.2052 | 2834.9957 | 4288.451
2029-09-07 |  |  |  |  | 260.1717 | 28.659 | 445.6141 | 3997.2052 | 2834.9957 | 4288.451
2029-09-08 |  |  |  |  | 268.273 | 1.9031 | 422.3841 | 3997.2052 | 2834.9957 | 4288.451
2029-09-09 |  |  |  |  | 292.3323 | 0 | 446.5574 | 3997.2052 | 2834.9957 | 4288.451
2029-09-10 |  |  |  |  | 294.6213 | 0 | 446.569 | 3997.2052 | 2834.9957 | 4288.451
2029-09-11 |  |  |  |  | 295.7565 | 0 | 442.5813 | 3997.2052 | 2834.9957 | 4288.451
2029-09-12 |  |  |  |  | 298.8507 | 23.2466 | 442.7479 | 3997.2052 | 2834.9957 | 4288.451
2029-09-13 |  |  |  |  | 285.0045 | 20.1034 | 444.8972 | 3997.2052 | 2834.9957 | 4288.451
2029-09-14 |  |  |  |  | 270.3153 | 1.0408 | 447.3755 | 3997.2052 | 2834.9957 | 4288.451
2029-09-15 |  |  |  |  | 265.0077 | 0 | 452.6835 | 3997.2052 | 2834.9957 | 4288.451
2029-09-16 |  |  |  |  | 268.7435 | 0 | 454.1348 | 3997.2052 | 2834.9957 | 4288.451
2029-09-17 |  |  |  |  | 269.6103 | 0 | 453.882 | 3997.2052 | 2834.9957 | 4288.451
2029-09-18 |  |  |  |  | 272.1332 | 0 | 455.0175 | 3997.2052 | 2834.9957 | 4288.451
2029-09-19 |  |  |  |  | 251.6083 | 6.3115 | 455.3839 | 3997.2052 | 2834.9957 | 4288.451
2029-09-20 |  |  |  |  | 273.1419 | 46.0894 | 448.0294 | 3997.2052 | 2834.9957 | 4288.451
2029-09-21 |  |  |  |  | 258.3368 | 0.68767 | 393.8178 | 3997.2052 | 2834.9957 | 4288.451
2029-09-22 |  |  |  |  | 261.6553 | 5.1561 | 441.1681 | 3997.2052 | 2834.9957 | 4288.451
2029-09-23 |  |  |  |  | 298.3694 | 0 | 426.2679 | 3997.2052 | 2834.9957 | 4288.451
2029-09-24 |  |  |  |  | 304.3949 | 0 | 425.9119 | 3997.2052 | 2834.9957 | 4288.451
2029-09-25 |  |  |  |  | 300.4326 | 0 | 426.8597 | 3997.2052 | 2834.9957 | 4288.451
2029-09-26 |  |  |  |  | 297.7567 | 0 | 426.6258 | 3997.2052 | 2834.9957 | 4288.451
2029-09-27 |  |  |  |  | 282.6119 | 0 | 423.4453 | 3997.2052 | 2834.9957 | 4288.451
2029-09-28 |  |  |  |  | 257.8337 | 38.1912 | 399.4507 | 3997.2052 | 2834.9957 | 4288.451
2029-09-29 |  |  |  |  | 249.9566 | 52.1812 | 445.6257 | 3997.2052 | 2834.9957 | 4288.451
2029-09-30 |  |  |  |  | 258.9402 | 0.83147 | 439.2874 | 3997.2052 | 2834.9957 | 4288.451
2029-10-01 |  |  |  |  | 296.438 | 0 | 312.207 | 3997.2052 | 2834.9957 | 4288.451
2029-10-02 |  |  |  |  | 298.7086 | 0 | 363.268 | 3997.2052 | 2834.9957 | 4288.451
2029-10-03 |  |  |  |  | 285.7591 | 15.6369 | 309.0454 | 3997.2052 | 2834.9957 | 4288.451
2029-10-04 |  |  |  |  | 260.1673 | 29.0536 | 313.8945 | 3997.2052 | 2834.9957 | 4288.451
2029-10-05 |  |  |  |  | 245.3948 | 53.9405 | 325.097 | 3997.2052 | 2834.9957 | 4288.451
2029-10-06 |  |  |  |  | 248.0435 | 10.2051 | 308.98 | 3997.2052 | 2834.9957 | 4288.451
2029-10-07 |  |  |  |  | 264.0045 | 0 | 309.2335 | 3997.2052 | 2834.9957 | 4288.451
2029-10-08 |  |  |  |  | 283.8168 | 18.9494 | 314.1236 | 3997.2052 | 2834.9957 | 4288.451
2029-10-09 |  |  |  |  | 290.7538 | 0 | 305.2266 | 3997.2052 | 2834.9957 | 4288.451
2029-10-10 |  |  |  |  | 291.2953 | 0 | 334.1931 | 3997.2052 | 2834.9957 | 4288.451
2029-10-11 |  |  |  |  | 280.4873 | 0 | 360.6518 | 3997.2052 | 2834.9957 | 4288.451
2029-10-12 |  |  |  |  | 257.7014 | 0 | 364.3106 | 3997.2052 | 2834.9957 | 4288.451
2029-10-13 |  |  |  |  | 260.2858 | 0 | 301.6434 | 3997.2052 | 2834.9957 | 4288.451
2029-10-14 |  |  |  |  | 289.2456 | 10.453 | 329.0252 | 3997.2052 | 2834.9957 | 4288.451
2029-10-15 |  |  |  |  | 261.9326 | 48.0231 | 323.0951 | 3997.2052 | 2834.9957 | 4288.451
2029-10-16 |  |  |  |  | 278.6415 | 47.6491 | 296.3173 | 3997.2052 | 2834.9957 | 4288.451
2029-10-17 |  |  |  |  | 249.1475 | 0 | 299.5315 | 3997.2052 | 2834.9957 | 4288.451
2029-10-18 |  |  |  |  | 246.0168 | 0 | 302.1257 | 3997.2052 | 2834.9957 | 4288.451
2029-10-19 |  |  |  |  | 242.8833 | 3.2242 | 374.1571 | 3997.2052 | 2834.9957 | 4288.451
2029-10-20 |  |  |  |  | 243.0637 | 2.7863 | 365.9861 | 3997.2052 | 2834.9957 | 4288.451
2029-10-21 |  |  |  |  | 258.8123 | 7.8324 | 372.2519 | 3997.2052 | 2834.9957 | 4288.451
2029-10-22 |  |  |  |  | 293.7014 | 62.5791 | 369.107 | 3997.2052 | 2834.9957 | 4288.451
2029-10-23 |  |  |  |  | 278.6139 | 33.4153 | 330.2567 | 3997.2052 | 2834.9957 | 4288.451
2029-10-24 |  |  |  |  | 297.2963 | 12.085 | 318.4834 | 3997.2052 | 2834.9957 | 4288.451
2029-10-25 |  |  |  |  | 294.1335 | 14.2871 | 371.2205 | 3997.2052 | 2834.9957 | 4288.451
2029-10-26 |  |  |  |  | 273.0529 | 0 | 364.647 | 3997.2052 | 2834.9957 | 4288.451
2029-10-27 |  |  |  |  | 272.8347 | 0 | 367.8963 | 3997.2052 | 2834.9957 | 4288.451
2029-10-28 |  |  |  |  | 266.8873 | 0 | 381.992 | 3997.2052 | 2834.9957 | 4288.451
2029-10-29 |  |  |  |  | 264.5113 | 0 | 423.9746 | 3997.2052 | 2834.9957 | 4288.451
2029-10-30 |  |  |  |  | 276.8787 | 0 | 339.8186 | 3997.2052 | 2834.9957 | 4288.451
2029-10-31 |  |  |  |  | 263.3485 | 0 | 310.9495 | 3997.2052 | 2834.9957 | 4288.451
2029-11-01 |  |  |  |  | 271.8273 | -0.073327 | 318.1457 | 3602.6013 | 2834.9957 | 4288.451
2029-11-02 |  |  |  |  | 262.7353 | -0.073327 | 305.5923 | 3614.3825 | 2834.9957 | 4288.451
2029-11-03 |  |  |  |  | 263.4148 | -0.073327 | 300.3564 | 3602.1028 | 2834.9957 | 4288.451
2029-11-04 |  |  |  |  | 281.7394 | -0.073327 | 316.8601 | 3577.6779 | 2834.9957 | 4288.451
2029-11-05 |  |  |  |  | 293.047 | 48.2329 | 334.7307 | 3618.2103 | 2834.9957 | 4288.451
2029-11-06 |  |  |  |  | 293.7147 | 67.8197 | 343.6115 | 3643.597 | 2834.9957 | 4288.451
2029-11-07 |  |  |  |  | 293.5304 | 9.0443 | 306.8916 | 3751.3053 | 2834.9957 | 4288.451
2029-11-08 |  |  |  |  | 301.0621 | -0.073327 | 301.4325 | 3911.1274 | 2834.9957 | 4288.451
2029-11-09 |  |  |  |  | 285.8186 | -0.073327 | 298.481 | 3876.5302 | 2834.9957 | 4288.451
2029-11-10 |  |  |  |  | 293.9888 | -0.073327 | 310.5173 | 3837.4305 | 2834.9957 | 4288.451
2029-11-11 |  |  |  |  | 301.8665 | -0.073327 | 323.2594 | 3725.8064 | 2834.9957 | 4288.451
2029-11-12 |  |  |  |  | 307.5104 | -10.4593 | 338.7241 | 3741.9231 | 2834.9957 | 4288.451
2029-11-13 |  |  |  |  | 311.7622 | 25.8675 | 358.2787 | 3637.9522 | 2834.9957 | 4288.451
2029-11-14 |  |  |  |  | 315.9802 | 0.045984 | 336.7168 | 3565.6784 | 2834.9957 | 4288.451
2029-11-15 |  |  |  |  | 303.3982 | -0.073327 | 323.2423 | 3762.2303 | 2834.9957 | 4288.451
2029-11-16 |  |  |  |  | 292.3473 | 9.9657 | 339.0437 | 3766.1588 | 2834.9957 | 4288.451
2029-11-17 |  |  |  |  | 279.0382 | 12.8517 | 331.1117 | 3825.13 | 2834.9957 | 4288.451
2029-11-18 |  |  |  |  | 283.828 | -0.073327 | 331.058 | 3722.574 | 2834.9957 | 4288.451
2029-11-19 |  |  |  |  | 289.491 | -0.073327 | 329.7061 | 3839.0502 | 2834.9957 | 4288.451
2029-11-20 |  |  |  |  | 298.4127 | -0.073327 | 326.0851 | 3779.5789 | 2834.9957 | 4288.451
2029-11-21 |  |  |  |  | 290.0031 | -0.073327 | 335.0425 | 3645.2211 | 2834.9957 | 4288.451
2029-11-22 |  |  |  |  | 289.6516 | -0.073327 | 307.2905 | 3441.1691 | 2834.9957 | 4288.451
2029-11-23 |  |  |  |  | 278.7483 | 23.3618 | 302.47 | 3468.911 | 2834.9957 | 4288.451
2029-11-24 |  |  |  |  | 285.7396 | 6.7531 | 373.7273 | 3894.7313 | 2834.9957 | 4288.451
2029-11-25 |  |  |  |  | 302.2125 | -0.073327 | 322.0572 | 3881.0146 | 2834.9957 | 4288.451
2029-11-26 |  |  |  |  | 298.9918 | 0.81264 | 337.8532 | 3799.193 | 2834.9957 | 4288.451
2029-11-27 |  |  |  |  | 303.2086 | 0.35183 | 339.0165 | 3792.9343 | 2834.9957 | 4288.451
2029-11-28 |  |  |  |  | 302.1844 | 40.1592 | 342.7536 | 3784.8551 | 2834.9957 | 4288.451
2029-11-29 |  |  |  |  | 300.1611 | 10.4193 | 306.5984 | 3744.701 | 2834.9957 | 4288.451
2029-11-30 |  |  |  |  | 283.39 | 22.1034 | 310.6065 | 3768.2859 | 2834.9957 | 4288.451
2029-12-01 |  |  |  |  | 276.5143 | 7.4281 | 300.8113 | 3790.9244 | 2834.9957 | 4288.451
2029-12-02 |  |  |  |  | 301.2065 | 0 | 308.3795 | 3777.8911 | 2834.9957 | 4288.451
2029-12-03 |  |  |  |  | 288.9795 | 0.077404 | 309.4274 | 3673.0379 | 2834.9957 | 4288.451
2029-12-04 |  |  |  |  | 301.3929 | 41.3087 | 328.1473 | 3422.3869 | 2834.9957 | 4288.451
2029-12-05 |  |  |  |  | 298.1248 | 17.6536 | 319.2586 | 3283.5436 | 2834.9957 | 4288.451
2029-12-06 |  |  |  |  | 297.4203 | 51.6649 | 314.7678 | 3449.5492 | 2834.9957 | 4288.451
2029-12-07 |  |  |  |  | 279.8802 | 46.939 | 311.7911 | 3468.5622 | 2834.9957 | 4288.451
2029-12-08 |  |  |  |  | 287.0945 | 14.7449 | 306.3689 | 3141.7773 | 2834.9957 | 4288.451
2029-12-09 |  |  |  |  | 309.7576 | 6.801 | 329.6745 | 2616.7764 | 2834.9957 | 4288.451
2029-12-10 |  |  |  |  | 291.311 | 37.2825 | 348.052 | 2743.0804 | 2834.9957 | 4288.451
2029-12-11 |  |  |  |  | 267.2083 | 42.9271 | 343.1925 | 3372.4349 | 2834.9957 | 4288.451
2029-12-12 |  |  |  |  | 248.8054 | 72.0986 | 344.7556 | 3523.06 | 2834.9957 | 4288.451
2029-12-13 |  |  |  |  | 262.7454 | 70.7424 | 353.2358 | 3472.1242 | 2834.9957 | 4288.451
2029-12-14 |  |  |  |  | 282.4217 | 13.0623 | 320.3844 | 3544.7714 | 2834.9957 | 4288.451
2029-12-15 |  |  |  |  | 298.2195 | 10.5895 | 322.1088 | 3551.7308 | 2834.9957 | 4288.451
2029-12-16 |  |  |  |  | 291.8209 | 21.1406 | 320.0142 | 3553.5482 | 2834.9957 | 4288.451
2029-12-17 |  |  |  |  | 297.4521 | 47.3275 | 322.9618 | 3529.2118 | 2834.9957 | 4288.451
2029-12-18 |  |  |  |  | 304.2866 | 98.8956 | 332.9993 | 3678.5218 | 2834.9957 | 4288.451
2029-12-19 |  |  |  |  | 307.3234 | 98.1534 | 328.8852 | 3887.6987 | 2834.9957 | 4288.451
2029-12-20 |  |  |  |  | 299.6145 | 90.6707 | 348.8306 | 3966.0586 | 2834.9957 | 4288.451
2029-12-21 |  |  |  |  | 294.0029 | 55.3518 | 336.0721 | 4032.7187 | 2834.9957 | 4288.451
2029-12-22 |  |  |  |  | 289.6354 | 0.077404 | 296.795 | 3990.7576 | 2834.9957 | 4288.451
2029-12-23 |  |  |  |  | 286.2961 | 20.156 | 302.7853 | 4043.3291 | 2834.9957 | 4288.451
2029-12-24 |  |  |  |  | 297.4521 | 31.8196 | 326.4703 | 3529.2118 | 2834.9957 | 4288.451
2029-12-25 |  |  |  |  | 281.2712 | 1.7385 | 301.6229 | 4058.492 | 2834.9957 | 4288.451
2029-12-26 |  |  |  |  | 288.5395 | 0 | 305.3404 | 3344.5725 | 2834.9957 | 4288.451
2029-12-27 |  |  |  |  | 293.5992 | 0 | 393.0625 | 3542.7774 | 2834.9957 | 4288.451
2029-12-28 |  |  |  |  | 290.4677 | 0.070609 | 337.7733 | 3326.1883 | 2834.9957 | 4288.451
2029-12-29 |  |  |  |  | 289.6354 | 0.077287 | 303.6063 | 3990.7576 | 2834.9957 | 4288.451
2029-12-30 |  |  |  |  | 286.2961 | 2.2584 | 296.5412 | 4043.3291 | 2834.9957 | 4288.451
2029-12-31 |  |  |  |  | 297.4521 | 30.7925 | 322.1205 | 3529.2118 | 2834.9957 | 4288.451

## Figure 44
Figure 44 - LNG exporters’ committed, anticipated and uncertain production and domestic third-party gas in comparison to forecast exports and firm domestic supply contracts, Step Change scenario, 2023-43 (PJ/y)
| LNG Exporters' Committed Supply | LNG Exporters' Anticipated Supply | LNG Exporters' Domestic Third Party Gas | LNG Exporters' Uncertain Supply | Step Change LNG Exports | Step Change LNG Exports + Firm Domestic Supply Contracts
2024 | 1378.2239 | 39.5155 | 193.857 | 0.058837 | 1369.0673 | 160.594
2025 | 1279.2587 | 96.0952 | 179.05 | 0.71035 | 1371.4515 | 155.805
2026 | 1163.1308 | 164.658 | 182.05 | 4.4507 | 1376.9988 | 126.765
2027 | 1071.252 | 239.6127 | 193.54 | 9.6274 | 1385.6042 | 126.565
2028 | 957.398 | 281.2899 | 207.8 | 19.8613 | 1370.3231 | 82.484
2029 | 854.9164 | 316.9221 | 248.82 | 32.0632 | 1369.0383 | 83.115
2030 | 771.9448 | 312.1922 | 221.55 | 56.4981 | 1357.0421 | 80.815
2031 | 699.1448 | 314.0967 | 214.5 | 80.5914 | 1369.0591 | 68.366
2032 | 636.4733 | 305.6015 | 221.57 | 106.9614 | 1369.9521 | 55.5
2033 | 576.2736 | 296.6061 | 222.2 | 121.1227 | 1343.0997 | 55.5
2034 | 535.3535 | 292.0578 | 221.2 | 132.3981 | 1316.4966 | 35.548
2035 | 494.1174 | 269.6196 | 225.16 | 155.6301 | 1328.2198 | 16
2036 | 437.8937 | 257.4624 | 6.98 | 166.5884 | 1278.5099 | 16
2037 | 400.3688 | 243.2738 | 6.64 | 174.9397 | 1228.8 | 16
2038 | 369.2528 | 221.6011 | 4 | 172.6585 | 1179.0901 | 16
2039 | 342.5793 | 205.6548 | 4 | 158.7841 | 1129.3802 | 16
2040 | 317.6501 | 194.4222 | 4 | 148.7081 | 1079.6703 | 16
2041 | 292.5384 | 183.0826 | 0 | 138.2753 | 1029.9603 | 13.326
2042 | 273.1465 | 170.5568 | 0 | 128.426 | 980.2504 | 0
2043 | 254.4068 | 162.8918 | 0 | 119.759 | 930.5405 | 0

## Figure 45
Figure 45 - Forecast annual demand and shortage in the Northern Territory, Step Change, 2024-43 (PJ)
Year | Committed and Anticipated Supply | Demand
2024 | 23.5776 | 23.9181
2025 | 19.4244 | 24.0474
2026 | 15.6284 | 23.7281
2027 | 10.92 | 23.7205
2028 | 10.2958 | 24.0197
2029 | 9.6565 | 24.0343
2030 | 9.127 | 23.874
2031 | 8.6552 | 23.953
2032 | 8.1713 | 24.0506
2033 | 7.5906 | 24.4254
2034 | 7.0469 | 24.426
2035 | 6.6429 | 23.2267
2036 | 6.2022 | 23.3751
2037 | 5.774 | 23.4281
2038 | 5.3894 | 21.1287
2039 | 5.0078 | 18.2292
2040 | 4.6889 | 18.2773
2041 | 4.3889 | 18.2301
2042 | 4.1597 | 18.2304
2043 | 3.9388 | 18.2307

## Figure 46
Figure 46 - Forecast supply and demand on the NQGP for the Step Change scenario, comparison production between the 2023 and 2024 GSOOs (TJ/d)
Date | Forecast NQGP demand (gas generation) | Forecast NQGP demand (MMLI) | NGQP Production (committed) | NQGP Shortage (committed) | 2024 GSOO NGQP Production (committed) | 2023 GSOO NQGP Production Capacity (committed) | NGQP Production Capacity (committed, anticipated and uncertain)
2024-01-01 | 5.5101 | 19.9668 | 23.3304 | 6.4123 | 25.4769 | 21.6955 | 0
2024-01-02 | 5.1192 | 20.3577 | 23.3304 | 16.8489 | 25.4769 | 21.6955 | 0
2024-01-03 | 5.6702 | 19.8067 | 23.3304 | 3.6254 | 25.4769 | 21.6955 | 0
2024-01-04 | 5.7251 | 19.7517 | 23.3304 | 4.5763 | 25.4769 | 21.6955 | 0
2024-01-05 | 5.6782 | 19.7987 | 23.3304 | 7.1792 | 25.4769 | 21.6955 | 0
2024-01-06 | 5.6505 | 19.8264 | 23.3304 | 16.6755 | 25.4769 | 21.6955 | 0
2024-01-07 | 6.6093 | 18.8676 | 23.3304 | 7.1145 | 25.4769 | 21.6955 | 0
2024-01-08 | 5.5273 | 19.9496 | 23.3304 | 24.1943 | 25.4769 | 21.6955 | 0
2024-01-09 | 5.1192 | 20.3577 | 23.3304 | 5.306 | 25.4769 | 21.6955 | 0
2024-01-10 | 5.6702 | 19.8067 | 23.3304 | 5.3562 | 25.4769 | 21.6955 | 0
2024-01-11 | 6.0702 | 19.4067 | 23.3304 | 8.3066 | 25.4769 | 21.6955 | 0
2024-01-12 | 6.3442 | 19.1327 | 23.3304 | 8.057 | 25.4769 | 21.6955 | 0
2024-01-13 | 10.0476 | 15.4293 | 23.3304 | 7.5458 | 25.4769 | 21.6955 | 0
2024-01-14 | 8.7271 | 11.1435 | 19.8706 | 0 | 25.4769 | 21.6955 | 0
2024-01-15 | 8.6298 | 16.8471 | 23.3304 | 2.6546 | 25.4769 | 21.6955 | 0
2024-01-16 | 6.6652 | 18.8116 | 23.3304 | 5.5443 | 25.4769 | 21.6955 | 0
2024-01-17 | 6.3919 | 19.0849 | 23.3304 | 13.1107 | 25.4769 | 21.6955 | 0
2024-01-18 | 5.5199 | 19.9569 | 23.3304 | 14.949 | 25.4769 | 21.6955 | 0
2024-01-19 | 6.0856 | 19.3912 | 23.3304 | 14.818 | 25.4769 | 21.6955 | 0
2024-01-20 | 6.9035 | 18.5734 | 23.3304 | 5.1144 | 25.4769 | 21.6955 | 0
2024-01-21 | 6.1566 | 19.1901 | 23.3304 | 2.0164 | 25.4769 | 21.6955 | 0
2024-01-22 | 5.1732 | 20.3037 | 23.3304 | 4.0557 | 25.4769 | 21.6955 | 0
2024-01-23 | 5.0934 | 20.3835 | 23.3304 | 7.878 | 25.4769 | 21.6955 | 0
2024-01-24 | 5.4814 | 19.9954 | 23.3304 | 14.4225 | 25.4769 | 21.6955 | 0
2024-01-25 | 5.2518 | 20.2251 | 23.3304 | 7.1079 | 25.4769 | 21.6955 | 0
2024-01-26 | 3.0455 | 18.7341 | 21.7796 | 0 | 25.4769 | 21.6955 | 0
2024-01-27 | 0 | 18.1226 | 18.1226 | 0 | 25.4769 | 21.6955 | 0
2024-01-28 | 0 | 18.3462 | 18.3462 | 0 | 25.4769 | 21.6955 | 0
2024-01-29 | 3.0269 | 21.3328 | 23.3304 | 1.0294 | 25.4769 | 21.6955 | 0
2024-01-30 | 5.1387 | 20.3382 | 23.3304 | 4.9348 | 25.4769 | 21.6955 | 0
2024-01-31 | 4.1472 | 20.7228 | 23.3304 | 1.5396 | 25.4769 | 21.6955 | 0
2024-02-01 | 0 | 21.3341 | 21.3341 | 0 | 25.4769 | 21.6955 | 0
2024-02-02 | 0 | 20.4859 | 20.4859 | 0 | 25.4769 | 21.6955 | 0
2024-02-03 | 0 | 20.0797 | 20.0797 | 0 | 25.4769 | 21.6955 | 0
2024-02-04 | 0 | 20.8099 | 20.8099 | 0 | 25.4769 | 21.6955 | 0
2024-02-05 | 0 | 21.3328 | 21.3328 | 0 | 25.4769 | 21.6955 | 0
2024-02-06 | 0 | 21.2952 | 21.2952 | 0 | 25.4769 | 21.6955 | 0
2024-02-07 | 0 | 21.2646 | 21.2646 | 0 | 25.4769 | 21.6955 | 0
2024-02-08 | 0 | 21.3339 | 21.3339 | 0 | 25.4769 | 21.6955 | 0
2024-02-09 | 0 | 20.8739 | 20.8739 | 0 | 25.4769 | 21.6955 | 0
2024-02-10 | 0 | 20.4214 | 20.4214 | 0 | 25.4769 | 21.6955 | 0
2024-02-11 | 0 | 19.3009 | 19.3009 | 0 | 25.4769 | 21.6955 | 0
2024-02-12 | 0 | 20.0869 | 20.0869 | 0 | 25.4769 | 21.6955 | 0
2024-02-13 | 1.9858 | 19.6702 | 21.656 | 0 | 25.4769 | 21.6955 | 0
2024-02-14 | 6.2925 | 19.1844 | 23.2532 | 4.1623 | 25.4769 | 21.6955 | 0
2024-02-15 | 5.9464 | 19.5305 | 23.2532 | 8.3808 | 25.4769 | 21.6955 | 0
2024-02-16 | 5.6839 | 19.793 | 23.2532 | 21.178 | 25.4769 | 21.6955 | 0
2024-02-17 | 5.844 | 19.6329 | 23.2532 | 13.6349 | 25.4769 | 21.6955 | 0
2024-02-18 | 6.8576 | 18.6193 | 23.2532 | 5.5137 | 25.4769 | 21.6955 | 0
2024-02-19 | 6.2333 | 19.2436 | 23.2532 | 7.4232 | 25.4769 | 21.6955 | 0
2024-02-20 | 6.3551 | 19.1218 | 23.2532 | 9.3808 | 25.4769 | 21.6955 | 0
2024-02-21 | 6.3723 | 19.1046 | 23.2532 | 13.0552 | 25.4769 | 21.6955 | 0
2024-02-22 | 5.9189 | 19.558 | 23.2532 | 6.8389 | 25.4769 | 21.6955 | 0
2024-02-23 | 6.2174 | 19.2595 | 23.2532 | 6.1878 | 25.4769 | 21.6955 | 0
2024-02-24 | 6.0967 | 19.0331 | 23.2532 | 1.8766 | 25.4769 | 21.6955 | 0
2024-02-25 | 6.6389 | 18.8379 | 23.2532 | 3.2594 | 25.4769 | 21.6955 | 0
2024-02-26 | 6.6921 | 18.7848 | 23.2532 | 8.0103 | 25.4769 | 21.6955 | 0
2024-02-27 | 5.907 | 19.5699 | 23.2532 | 8.8076 | 25.4769 | 21.6955 | 0
2024-02-28 | 5.4583 | 20.0186 | 23.2532 | 8.6512 | 25.4769 | 21.6955 | 0
2024-02-29 | 5.4437 | 20.0332 | 23.2532 | 2.869 | 25.4769 | 21.6955 | 0
2024-03-01 | 4.1281 | 19.9911 | 23.1783 | 0.94095 | 25.4769 | 21.6955 | 0
2024-03-02 | 0 | 19.5375 | 19.5375 | 0 | 25.4769 | 21.6955 | 0
2024-03-03 | 0 | 18.5087 | 18.5087 | 0 | 25.4769 | 21.6955 | 0
2024-03-04 | 2.5685 | 19.0586 | 21.6271 | 0 | 25.4769 | 21.6955 | 0
2024-03-05 | 3.779 | 16.9422 | 20.7212 | 0 | 25.4769 | 21.6955 | 0
2024-03-06 | 2.3346 | 16.3779 | 18.7125 | 0 | 25.4769 | 21.6955 | 0
2024-03-07 | 0 | 12.9794 | 12.9794 | 0 | 25.4769 | 21.6955 | 0
2024-03-08 | 0 | 12.3891 | 12.3891 | 0 | 25.4769 | 21.6955 | 0
2024-03-09 | 0 | 12.4315 | 12.4315 | 0 | 25.4769 | 21.6955 | 0
2024-03-10 | 0 | 12.047 | 12.047 | 0 | 25.4769 | 21.6955 | 0
2024-03-11 | 5.8648 | 12.2524 | 18.1171 | 0 | 25.4769 | 21.6955 | 0
2024-03-12 | 6.232 | 12.2666 | 18.4985 | 0 | 25.4769 | 21.6955 | 0
2024-03-13 | 8.8532 | 11.6314 | 20.4846 | 0 | 25.4769 | 21.6955 | 0
2024-03-14 | 11.4493 | 11.2294 | 22.6787 | 0 | 25.4769 | 21.6955 | 0
2024-03-15 | 12.6131 | 12.8637 | 23.1783 | 10.4488 | 25.4769 | 21.6955 | 0
2024-03-16 | 10.2707 | 15.2062 | 23.1783 | 10.8141 | 25.4769 | 21.6955 | 0
2024-03-17 | 5.8982 | 19.5787 | 23.1783 | 14.4297 | 25.4769 | 21.6955 | 0
2024-03-18 | 5.1846 | 20.2922 | 23.1783 | 18.2294 | 25.4769 | 21.6955 | 0
2024-03-19 | 5.343 | 20.1339 | 23.1783 | 17.9205 | 25.4769 | 21.6955 | 0
2024-03-20 | 5.4307 | 20.0461 | 23.1783 | 18.1685 | 25.4769 | 21.6955 | 0
2024-03-21 | 5.2689 | 20.208 | 23.1783 | 17.1796 | 25.4769 | 21.6955 | 0
2024-03-22 | 4.856 | 20.6209 | 23.1783 | 15.925 | 25.4769 | 21.6955 | 0
2024-03-23 | 4.9305 | 20.5463 | 23.1783 | 17.6284 | 25.4769 | 21.6955 | 0
2024-03-24 | 5.0096 | 20.4672 | 23.1783 | 14.7012 | 25.4769 | 21.6955 | 0
2024-03-25 | 5.1312 | 20.3457 | 23.1783 | 19.8525 | 25.4769 | 21.6955 | 0
2024-03-26 | 5.0704 | 20.4065 | 23.1783 | 30.6173 | 25.4769 | 21.6955 | 0
2024-03-27 | 5.0704 | 20.4065 | 23.1783 | 23.5764 | 25.4769 | 21.6955 | 0
2024-03-28 | 5.0926 | 20.3842 | 23.1783 | 11.7561 | 25.4769 | 21.6955 | 0
2024-03-29 | 0 | 16.9587 | 16.9587 | 0 | 25.4769 | 21.6955 | 0
2024-03-30 | 2.3848 | 16.246 | 18.6308 | 0 | 25.4769 | 21.6955 | 0
2024-03-31 | 5.6727 | 19.8041 | 23.1783 | 5.7099 | 25.4769 | 21.6955 | 0
2024-04-01 | 1.0163 | 20.6242 | 21.6405 | 0 | 25.4769 | 21.6955 | 0
2024-04-02 | 5.0878 | 20.3891 | 23.1079 | 2.8218 | 25.4769 | 21.6955 | 0
2024-04-03 | 5.0372 | 20.4397 | 23.1079 | 8.1183 | 25.4769 | 21.6955 | 0
2024-04-04 | 4.8815 | 20.5954 | 23.1079 | 9.1031 | 25.4769 | 21.6955 | 0
2024-04-05 | 4.8071 | 20.6698 | 23.1079 | 7.8736 | 25.4769 | 21.6955 | 0
2024-04-06 | 4.5727 | 20.9041 | 23.1079 | 4.4966 | 25.4769 | 21.6955 | 0
2024-04-07 | 0 | 20.9756 | 20.9756 | 0 | 25.4769 | 21.6955 | 0
2024-04-08 | 3.726 | 20.258 | 23.1079 | 0.87604 | 25.4769 | 21.6955 | 0
2024-04-09 | 4.8935 | 20.5834 | 23.1079 | 6.2909 | 25.4769 | 21.6955 | 0
2024-04-10 | 4.958 | 20.5189 | 23.1079 | 4.1967 | 25.4769 | 21.6955 | 0
2024-04-11 | 0 | 20.5971 | 20.5971 | 0 | 25.4769 | 21.6955 | 0
2024-04-12 | 0 | 20.5016 | 20.5016 | 0 | 25.4769 | 21.6955 | 0
2024-04-13 | 5.052 | 20.4249 | 23.1079 | 2.9101 | 25.4769 | 21.6955 | 0
2024-04-14 | 2.5207 | 20.747 | 23.1079 | 0.15981 | 25.4769 | 21.6955 | 0
2024-04-15 | 4.3765 | 20.9599 | 23.1079 | 2.2285 | 25.4769 | 21.6955 | 0
2024-04-16 | 4.6142 | 20.8627 | 23.1079 | 7.7463 | 25.4769 | 21.6955 | 0
2024-04-17 | 4.7776 | 20.6993 | 23.1079 | 9.2084 | 25.4769 | 21.6955 | 0
2024-04-18 | 4.9241 | 20.5528 | 23.1079 | 8.1685 | 25.4769 | 21.6955 | 0
2024-04-19 | 4.9753 | 20.5016 | 23.1079 | 2.5861 | 25.4769 | 21.6955 | 0
2024-04-20 | 0 | 20.9972 | 20.9972 | 0 | 25.4769 | 21.6955 | 0
2024-04-21 | 3.9987 | 21.4782 | 23.1079 | 5.8448 | 25.4769 | 21.6955 | 0
2024-04-22 | 4.4003 | 21.0765 | 23.1079 | 5.5342 | 25.4769 | 21.6955 | 0
2024-04-23 | 4.1058 | 21.3711 | 23.1079 | 2.5456 | 25.4769 | 21.6955 | 0
2024-04-24 | 0 | 21.0991 | 21.0991 | 0 | 25.4769 | 21.6955 | 0
2024-04-25 | 0 | 20.889 | 20.889 | 0 | 25.4769 | 21.6955 | 0
2024-04-26 | 4.5394 | 20.9375 | 23.1079 | 2.7816 | 25.4769 | 21.6955 | 0
2024-04-27 | 0 | 20.9972 | 20.9972 | 0 | 25.4769 | 21.6955 | 0
2024-04-28 | 2.0477 | 21.4782 | 23.1079 | 0.41792 | 25.4769 | 21.6955 | 0
2024-04-29 | 1.8027 | 21.0765 | 22.8792 | 0 | 25.4769 | 21.6955 | 0
2024-04-30 | 4.4129 | 21.064 | 23.1079 | 3.3083 | 25.4769 | 21.6955 | 0
2024-05-01 | 4.1387 | 21.3382 | 23.0392 | 9.2312 | 25.4769 | 21.6955 | 0
2024-05-02 | 4.4649 | 21.012 | 23.0392 | 4.8543 | 25.4769 | 21.6955 | 0
2024-05-03 | 4.1084 | 20.9375 | 23.0392 | 2.0067 | 25.4769 | 21.6955 | 0
2024-05-04 | 0 | 20.8849 | 20.8849 | 0 | 25.4769 | 21.6955 | 0
2024-05-05 | 3.9346 | 20.8476 | 23.0392 | 1.743 | 25.4769 | 21.6955 | 0
2024-05-06 | 4.9675 | 20.5093 | 23.0392 | 4.1319 | 25.4769 | 21.6955 | 0
2024-05-07 | 5.3905 | 20.0864 | 23.0392 | 2.9957 | 25.4769 | 21.6955 | 0
2024-05-08 | 0.50202 | 20.2116 | 20.7136 | 0 | 25.4769 | 21.6955 | 0
2024-05-09 | 0 | 20.414 | 20.414 | 0 | 25.4769 | 21.6955 | 0
2024-05-10 | 0 | 20.5316 | 20.5316 | 0 | 25.4769 | 21.6955 | 0
2024-05-11 | 0 | 20.4621 | 20.4621 | 0 | 25.4769 | 21.6955 | 0
2024-05-12 | 0 | 20.6394 | 20.6394 | 0 | 25.4769 | 21.6955 | 0
2024-05-13 | 0 | 20.5303 | 20.5303 | 0 | 25.4769 | 21.6955 | 0
2024-05-14 | 0 | 20.9528 | 20.9528 | 0 | 25.4769 | 21.6955 | 0
2024-05-15 | 4.2706 | 21.1015 | 23.0392 | 2.3329 | 25.4769 | 21.6955 | 0
2024-05-16 | 3.1508 | 21.3331 | 23.0392 | 1.4446 | 25.4769 | 21.6955 | 0
2024-05-17 | 0 | 21.4402 | 21.4402 | 0 | 25.4769 | 21.6955 | 0
2024-05-18 | 0 | 20.9969 | 20.9969 | 0 | 25.4769 | 21.6955 | 0
2024-05-19 | 0 | 16.6309 | 16.6309 | 0 | 25.4769 | 21.6955 | 0
2024-05-20 | 7.9798 | 14.6269 | 22.6067 | 0 | 25.4769 | 21.6955 | 0
2024-05-21 | 5.1083 | 20.3685 | 23.0392 | 7.7987 | 25.4769 | 21.6955 | 0
2024-05-22 | 3.0161 | 21.0542 | 23.0392 | 1.0311 | 25.4769 | 21.6955 | 0
2024-05-23 | 4.0612 | 21.4156 | 23.0392 | 4.1003 | 25.4769 | 21.6955 | 0
2024-05-24 | 4.1095 | 21.3674 | 23.0392 | 3.6275 | 25.4769 | 21.6955 | 0
2024-05-25 | 0 | 21.0691 | 21.0691 | 0 | 25.4769 | 21.6955 | 0
2024-05-26 | 0 | 19.4527 | 19.4527 | 0 | 25.4769 | 21.6955 | 0
2024-05-27 | 0 | 17.206 | 17.206 | 0 | 25.4769 | 21.6955 | 0
2024-05-28 | 0 | 20.4492 | 20.4492 | 0 | 25.4769 | 21.6955 | 0
2024-05-29 | 4.0597 | 20.3007 | 23.0392 | 1.3212 | 25.4769 | 21.6955 | 0
2024-05-30 | 3.6774 | 19.6572 | 23.0392 | 0.29539 | 25.4769 | 21.6955 | 0
2024-05-31 | 2.6451 | 20.601 | 23.0392 | 0.20685 | 25.4769 | 21.6955 | 0
2024-06-01 | 0 | 20.607 | 20.607 | 0 | 25.4769 | 21.6955 | 0
2024-06-02 | 0 | 20.6893 | 20.6893 | 0 | 25.4769 | 21.6955 | 0
2024-06-03 | 0 | 20.7283 | 20.7283 | 0 | 25.4769 | 21.6955 | 0
2024-06-04 | 3.5993 | 20.9403 | 22.9713 | 1.5683 | 25.4769 | 21.6955 | 0
2024-06-05 | 2.197 | 21.2203 | 22.9713 | 0.44609 | 25.4769 | 21.6955 | 0
2024-06-06 | 0 | 20.9296 | 20.9296 | 0 | 25.4769 | 21.6955 | 0
2024-06-07 | 1.9517 | 20.8327 | 22.7844 | 0 | 25.4769 | 21.6955 | 0
2024-06-08 | 0 | 21.0638 | 21.0638 | 0 | 25.4769 | 21.6955 | 0
2024-06-09 | 0 | 21.029 | 21.029 | 0 | 25.4769 | 21.6955 | 0
2024-06-10 | 1.8857 | 18.3037 | 20.1895 | 0 | 25.4769 | 21.6955 | 0
2024-06-11 | 5.6538 | 16.1564 | 21.8102 | 0 | 25.4769 | 21.6955 | 0
2024-06-12 | 6.0596 | 16.1851 | 22.2447 | 0 | 25.4769 | 21.6955 | 0
2024-06-13 | 5.7524 | 15.6835 | 21.436 | 0 | 25.4769 | 21.6955 | 0
2024-06-14 | 6.4041 | 15.6145 | 22.0186 | 0 | 25.4769 | 21.6955 | 0
2024-06-15 | 0 | 15.6597 | 15.6597 | 0 | 25.4769 | 21.6955 | 0
2024-06-16 | 0 | 15.7044 | 15.7044 | 0 | 25.4769 | 21.6955 | 0
2024-06-17 | 5.1779 | 15.7749 | 20.9528 | 0 | 25.4769 | 21.6955 | 0
2024-06-18 | 5.0475 | 15.6455 | 20.693 | 0 | 25.4769 | 21.6955 | 0
2024-06-19 | 6.8943 | 15.6606 | 22.5549 | 0 | 25.4769 | 21.6955 | 0
2024-06-20 | 2.0084 | 19.1493 | 21.1577 | 0 | 25.4769 | 21.6955 | 0
2024-06-21 | 0 | 18.9658 | 18.9658 | 0 | 25.4769 | 21.6955 | 0
2024-06-22 | 5.9504 | 18.9658 | 22.9713 | 1.9449 | 25.4769 | 21.6955 | 0
2024-06-23 | 4.02 | 18.9658 | 22.9713 | 0.01453 | 25.4769 | 21.6955 | 0
2024-06-24 | 5.4488 | 18.9658 | 22.9713 | 1.4433 | 25.4769 | 21.6955 | 0
2024-06-25 | 6.5111 | 18.9658 | 22.9713 | 5.8627 | 25.4769 | 21.6955 | 0
2024-06-26 | 1.4627 | 18.9658 | 20.4285 | 0 | 25.4769 | 21.6955 | 0
2024-06-27 | 4.4828 | 18.9658 | 22.9713 | 0.47735 | 25.4769 | 21.6955 | 0
2024-06-28 | 0 | 18.9658 | 18.9658 | 0 | 25.4769 | 21.6955 | 0
2024-06-29 | 0 | 18.9658 | 18.9658 | 0 | 25.4769 | 21.6955 | 0
2024-06-30 | 0 | 16.4704 | 16.4704 | 0 | 25.4769 | 21.6955 | 0
2024-07-01 | 11.6209 | 13.7086 | 22.9053 | 2.4242 | 25.4769 | 21.6955 | 0
2024-07-02 | 11.5924 | 12.3508 | 22.9053 | 1.0378 | 25.4769 | 21.6955 | 0
2024-07-03 | 6.977 | 13.0702 | 20.0472 | 0 | 25.4769 | 21.6955 | 0
2024-07-04 | 0 | 14.3972 | 14.3972 | 0 | 25.4769 | 21.6955 | 0
2024-07-05 | 0 | 19.4479 | 19.4479 | 0 | 25.4769 | 21.6955 | 0
2024-07-06 | 0 | 20.5971 | 20.5971 | 0 | 25.4769 | 21.6955 | 0
2024-07-07 | 0 | 20.5042 | 20.5042 | 0 | 25.4769 | 21.6955 | 0
2024-07-08 | 6.3773 | 19.0996 | 22.9053 | 2.8941 | 25.4769 | 21.6955 | 0
2024-07-09 | 6.6711 | 18.8058 | 22.9053 | 3.3356 | 25.4769 | 21.6955 | 0
2024-07-10 | 6.7038 | 18.7731 | 22.9053 | 5.2746 | 25.4769 | 21.6955 | 0
2024-07-11 | 6.2197 | 19.2572 | 22.9053 | 3.7617 | 25.4769 | 21.6955 | 0
2024-07-12 | 4.9928 | 20.4841 | 22.9053 | 5.2028 | 25.4769 | 21.6955 | 0
2024-07-13 | 0 | 20.5268 | 20.5268 | 0 | 25.4769 | 21.6955 | 0
2024-07-14 | 1.6009 | 20.4167 | 22.0176 | 0 | 25.4769 | 21.6955 | 0
2024-07-15 | 4.709 | 20.7678 | 22.9053 | 5.226 | 25.4769 | 21.6955 | 0
2024-07-16 | 4.5462 | 20.9144 | 22.9053 | 2.5553 | 25.4769 | 21.6955 | 0
2024-07-17 | 0 | 21.0659 | 21.0659 | 0 | 25.4769 | 21.6955 | 0
2024-07-18 | 0 | 20.9076 | 20.9076 | 0 | 25.4769 | 21.6955 | 0
2024-07-19 | 0 | 20.9019 | 20.9019 | 0 | 25.4769 | 21.6955 | 0
2024-07-20 | 0 | 21.2294 | 21.2294 | 0 | 25.4769 | 21.6955 | 0
2024-07-21 | 0 | 19.794 | 19.794 | 0 | 25.4769 | 21.6955 | 0
2024-07-22 | 5.8358 | 19.641 | 22.9053 | 6.3368 | 25.4769 | 21.6955 | 0
2024-07-23 | 2.0072 | 20.493 | 22.5002 | 0 | 25.4769 | 21.6955 | 0
2024-07-24 | 4.6481 | 20.8288 | 22.9053 | 5.1667 | 25.4769 | 21.6955 | 0
2024-07-25 | 4.506 | 20.9708 | 22.9053 | 4.5245 | 25.4769 | 21.6955 | 0
2024-07-26 | 0 | 21.0001 | 21.0001 | 0 | 25.4769 | 21.6955 | 0
2024-07-27 | 0 | 20.97 | 20.97 | 0 | 25.4769 | 21.6955 | 0
2024-07-28 | 0 | 20.9478 | 20.9478 | 0 | 25.4769 | 21.6955 | 0
2024-07-29 | 4.7088 | 20.7681 | 22.9053 | 5.4322 | 25.4769 | 21.6955 | 0
2024-07-30 | 4.8746 | 20.6022 | 22.9053 | 6.9865 | 25.4769 | 21.6955 | 0
2024-07-31 | 4.8984 | 20.5785 | 22.9053 | 6.1103 | 25.4769 | 21.6955 | 0
2024-08-01 | 3.166 | 20.6261 | 22.8397 | 0.95239 | 25.4769 | 21.6955 | 0
2024-08-02 | 0 | 20.609 | 20.609 | 0 | 25.4769 | 21.6955 | 0
2024-08-03 | 0 | 20.5095 | 20.5095 | 0 | 25.4769 | 21.6955 | 0
2024-08-04 | 0 | 20.6459 | 20.6459 | 0 | 25.4769 | 21.6955 | 0
2024-08-05 | 0 | 20.6277 | 20.6277 | 0 | 25.4769 | 21.6955 | 0
2024-08-06 | 3.4905 | 21.2105 | 22.8397 | 1.8613 | 25.4769 | 21.6955 | 0
2024-08-07 | 4.3843 | 21.0926 | 22.8397 | 4.8768 | 25.4769 | 21.6955 | 0
2024-08-08 | 0 | 20.6425 | 20.6425 | 0 | 25.4769 | 21.6955 | 0
2024-08-09 | 0 | 20.757 | 20.757 | 0 | 25.4769 | 21.6955 | 0
2024-08-10 | 0 | 20.7752 | 20.7752 | 0 | 25.4769 | 21.6955 | 0
2024-08-11 | 0 | 20.6588 | 20.6588 | 0 | 25.4769 | 21.6955 | 0
2024-08-12 | 0 | 20.6607 | 20.6607 | 0 | 25.4769 | 21.6955 | 0
2024-08-13 | 0 | 20.8813 | 20.8813 | 0 | 25.4769 | 21.6955 | 0
2024-08-14 | 0 | 21.1814 | 21.1814 | 0 | 25.4769 | 21.6955 | 0
2024-08-15 | 1.0245 | 21.1948 | 22.2193 | 0 | 25.4769 | 21.6955 | 0
2024-08-16 | 0 | 21.104 | 21.104 | 0 | 25.4769 | 21.6955 | 0
2024-08-17 | 0 | 21.1025 | 21.1025 | 0 | 25.4769 | 21.6955 | 0
2024-08-18 | 0 | 20.9063 | 20.9063 | 0 | 25.4769 | 21.6955 | 0
2024-08-19 | 1.2202 | 20.8615 | 22.0817 | 0 | 25.4769 | 21.6955 | 0
2024-08-20 | 4.7808 | 20.6961 | 22.8397 | 7.0204 | 25.4769 | 21.6955 | 0
2024-08-21 | 2.555 | 20.7542 | 22.8397 | 0.46953 | 25.4769 | 21.6955 | 0
2024-08-22 | 0 | 20.4344 | 20.4344 | 0 | 25.4769 | 21.6955 | 0
2024-08-23 | 0 | 20.3226 | 20.3226 | 0 | 25.4769 | 21.6955 | 0
2024-08-24 | 0 | 20.0474 | 20.0474 | 0 | 25.4769 | 21.6955 | 0
2024-08-25 | 0 | 19.2011 | 19.2011 | 0 | 25.4769 | 21.6955 | 0
2024-08-26 | 4.9902 | 20.4866 | 22.8397 | 3.3691 | 25.4769 | 21.6955 | 0
2024-08-27 | 0 | 21.0367 | 21.0367 | 0 | 25.4769 | 21.6955 | 0
2024-08-28 | 0 | 20.946 | 20.946 | 0 | 25.4769 | 21.6955 | 0
2024-08-29 | 0 | 20.9622 | 20.9622 | 0 | 25.4769 | 21.6955 | 0
2024-08-30 | 0 | 20.9286 | 20.9286 | 0 | 25.4769 | 21.6955 | 0
2024-08-31 | 0 | 21.0124 | 21.0124 | 0 | 25.4769 | 21.6955 | 0
2024-09-01 | 0 | 21.0375 | 21.0375 | 0 | 25.4769 | 21.6955 | 0
2024-09-02 | 4.3994 | 21.0775 | 22.7751 | 3.5867 | 25.4769 | 21.6955 | 0
2024-09-03 | 0 | 20.8654 | 20.8654 | 0 | 25.4769 | 21.6955 | 0
2024-09-04 | 0 | 20.9826 | 20.9826 | 0 | 25.4769 | 21.6955 | 0
2024-09-05 | 4.4912 | 20.9856 | 22.7751 | 2.9825 | 25.4769 | 21.6955 | 0
2024-09-06 | 0 | 20.9668 | 20.9668 | 0 | 25.4769 | 21.6955 | 0
2024-09-07 | 0 | 20.6446 | 20.6446 | 0 | 25.4769 | 21.6955 | 0
2024-09-08 | 0 | 20.4406 | 20.4406 | 0 | 25.4769 | 21.6955 | 0
2024-09-09 | 0 | 20.6497 | 20.6497 | 0 | 25.4769 | 21.6955 | 0
2024-09-10 | 0 | 20.7423 | 20.7423 | 0 | 25.4769 | 21.6955 | 0
2024-09-11 | 0 | 20.6804 | 20.6804 | 0 | 25.4769 | 21.6955 | 0
2024-09-12 | 0 | 20.6239 | 20.6239 | 0 | 25.4769 | 21.6955 | 0
2024-09-13 | 0 | 20.6106 | 20.6106 | 0 | 25.4769 | 21.6955 | 0
2024-09-14 | 0 | 20.7471 | 20.7471 | 0 | 25.4769 | 21.6955 | 0
2024-09-15 | 0 | 20.5623 | 20.5623 | 0 | 25.4769 | 21.6955 | 0
2024-09-16 | 0 | 20.6129 | 20.6129 | 0 | 25.4769 | 21.6955 | 0
2024-09-17 | 0 | 20.6769 | 20.6769 | 0 | 25.4769 | 21.6955 | 0
2024-09-18 | 0 | 20.778 | 20.778 | 0 | 25.4769 | 21.6955 | 0
2024-09-19 | 0 | 20.9396 | 20.9396 | 0 | 25.4769 | 21.6955 | 0
2024-09-20 | 0 | 21.0131 | 21.0131 | 0 | 25.4769 | 21.6955 | 0
2024-09-21 | 0 | 20.9248 | 20.9248 | 0 | 25.4769 | 21.6955 | 0
2024-09-22 | 0 | 20.595 | 20.595 | 0 | 25.4769 | 21.6955 | 0
2024-09-23 | 0 | 20.8391 | 20.8391 | 0 | 25.4769 | 21.6955 | 0
2024-09-24 | 0 | 20.7425 | 20.7425 | 0 | 25.4769 | 21.6955 | 0
2024-09-25 | 4.5634 | 20.9135 | 22.7751 | 3.1884 | 25.4769 | 21.6955 | 0
2024-09-26 | 4.6804 | 20.7965 | 22.7751 | 3.3736 | 25.4769 | 21.6955 | 0
2024-09-27 | 2.4014 | 20.7866 | 22.7751 | 0.41283 | 25.4769 | 21.6955 | 0
2024-09-28 | 0 | 21.394 | 21.394 | 0 | 25.4769 | 21.6955 | 0
2024-09-29 | 0 | 21.0284 | 21.0284 | 0 | 25.4769 | 21.6955 | 0
2024-09-30 | 0 | 20.6712 | 20.6712 | 0 | 25.4769 | 21.6955 | 0
2024-10-01 | 0 | 20.374 | 20.374 | 0 | 25.4769 | 21.6955 | 0
2024-10-02 | 0 | 20.2322 | 20.2322 | 0 | 25.4769 | 21.6955 | 0
2024-10-03 | 0 | 20.1546 | 20.1546 | 0 | 25.4769 | 21.6955 | 0
2024-10-04 | 0 | 20.1868 | 20.1868 | 0 | 25.4769 | 21.6955 | 0
2024-10-05 | 4.5601 | 20.1421 | 22.7111 | 1.9911 | 25.4769 | 21.6955 | 0
2024-10-06 | 5.6421 | 19.8348 | 22.7111 | 6.7237 | 25.4769 | 21.6955 | 0
2024-10-07 | 5.3348 | 20.1421 | 22.7111 | 16.2033 | 25.4769 | 21.6955 | 0
2024-10-08 | 4.7716 | 20.7052 | 22.7111 | 19.1221 | 25.4769 | 21.6955 | 0
2024-10-09 | 4.6216 | 20.8553 | 22.7111 | 18.2702 | 25.4769 | 21.6955 | 0
2024-10-10 | 4.6149 | 20.862 | 22.7111 | 18.5107 | 25.4769 | 21.6955 | 0
2024-10-11 | 4.6353 | 20.8416 | 22.7111 | 18.3744 | 25.4769 | 21.6955 | 0
2024-10-12 | 4.6644 | 20.8125 | 22.7111 | 16.1724 | 25.4769 | 21.6955 | 0
2024-10-13 | 0 | 20.8468 | 20.8468 | 0 | 25.4769 | 21.6955 | 0
2024-10-14 | 0 | 20.7556 | 20.7556 | 0 | 25.4769 | 21.6955 | 0
2024-10-15 | 0 | 20.6657 | 20.6657 | 0 | 25.4769 | 21.6955 | 0
2024-10-16 | 0 | 20.6984 | 20.6984 | 0 | 25.4769 | 21.6955 | 0
2024-10-17 | 4.1941 | 20.2989 | 22.7111 | 1.7818 | 25.4769 | 21.6955 | 0
2024-10-18 | 0 | 18.9353 | 18.9353 | 0 | 25.4769 | 21.6955 | 0
2024-10-19 | 0 | 18.9353 | 18.9353 | 0 | 25.4769 | 21.6955 | 0
2024-10-20 | 0 | 18.9353 | 18.9353 | 0 | 25.4769 | 21.6955 | 0
2024-10-21 | 4.0571 | 18.9353 | 22.7111 | 0.2812 | 25.4769 | 21.6955 | 0
2024-10-22 | 0 | 14.2566 | 14.2566 | 0 | 25.4769 | 21.6955 | 0
2024-10-23 | 0 | 18.7993 | 18.7993 | 0 | 25.4769 | 21.6955 | 0
2024-10-24 | 0 | 21.0179 | 21.0179 | 0 | 25.4769 | 21.6955 | 0
2024-10-25 | 0 | 20.9691 | 20.9691 | 0 | 25.4769 | 21.6955 | 0
2024-10-26 | 0 | 21.0687 | 21.0687 | 0 | 25.4769 | 21.6955 | 0
2024-10-27 | 0 | 20.6083 | 20.6083 | 0 | 25.4769 | 21.6955 | 0
2024-10-28 | 0 | 21.412 | 21.412 | 0 | 25.4769 | 21.6955 | 0
2024-10-29 | 0 | 21.7816 | 21.7816 | 0 | 25.4769 | 21.6955 | 0
2024-10-30 | 3.5889 | 21.888 | 22.7111 | 2.9529 | 25.4769 | 21.6955 | 0
2024-10-31 | 3.5584 | 21.9185 | 22.7111 | 5.6634 | 25.4769 | 21.6955 | 0
2024-11-01 | 4.7436 | 20.7333 | 22.6526 | 6.9606 | 25.4769 | 21.6955 | 0
2024-11-02 | 0 | 20.8905 | 20.8905 | 0 | 25.4769 | 21.6955 | 0
2024-11-03 | 0 | 21.3605 | 21.3605 | 0 | 25.4769 | 21.6955 | 0
2024-11-04 | 0 | 20.4525 | 20.4525 | 0 | 25.4769 | 21.6955 | 0
2024-11-05 | 5.0999 | 20.377 | 22.6526 | 3.4841 | 25.4769 | 21.6955 | 0
2024-11-06 | 4.7377 | 20.7392 | 22.6526 | 6.5358 | 25.4769 | 21.6955 | 0
2024-11-07 | 4.7809 | 20.696 | 22.6526 | 7.7783 | 25.4769 | 21.6955 | 0
2024-11-08 | 4.5758 | 20.901 | 22.6526 | 6.8643 | 25.4769 | 21.6955 | 0
2024-11-09 | 4.6317 | 20.8451 | 22.6526 | 7.0724 | 25.4769 | 21.6955 | 0
2024-11-10 | 4.8523 | 20.6246 | 22.6526 | 7.0199 | 25.4769 | 21.6955 | 0
2024-11-11 | 5.0391 | 20.4378 | 22.6526 | 7.712 | 25.4769 | 21.6955 | 0
2024-11-12 | 5.2905 | 20.1864 | 22.6526 | 6.8139 | 25.4769 | 21.6955 | 0
2024-11-13 | 5.0291 | 20.4478 | 22.6526 | 7.5064 | 25.4769 | 21.6955 | 0
2024-11-14 | 4.9209 | 20.5559 | 22.6526 | 7.3042 | 25.4769 | 21.6955 | 0
2024-11-15 | 4.6809 | 20.4877 | 22.6526 | 2.5161 | 25.4769 | 21.6955 | 0
2024-11-16 | 0 | 20.5562 | 20.5562 | 0 | 25.4769 | 21.6955 | 0
2024-11-17 | 0 | 20.6143 | 20.6143 | 0 | 25.4769 | 21.6955 | 0
2024-11-18 | 0 | 21.3371 | 21.3371 | 0 | 25.4769 | 21.6955 | 0
2024-11-19 | 0 | 20.8598 | 20.8598 | 0 | 25.4769 | 21.6955 | 0
2024-11-20 | 0 | 20.5277 | 20.5277 | 0 | 25.4769 | 21.6955 | 0
2024-11-21 | 0 | 20.535 | 20.535 | 0 | 25.4769 | 21.6955 | 0
2024-11-22 | 0 | 20.7262 | 20.7262 | 0 | 25.4769 | 21.6955 | 0
2024-11-23 | 0 | 17.4267 | 17.4267 | 0 | 25.4769 | 21.6955 | 0
2024-11-24 | 0 | 13.8817 | 13.8817 | 0 | 25.4769 | 21.6955 | 0
2024-11-25 | 0 | 14.6083 | 14.6083 | 0 | 25.4769 | 21.6955 | 0
2024-11-26 | 2.2988 | 15.354 | 17.6528 | 0 | 25.4769 | 21.6955 | 0
2024-11-27 | 0 | 18.6437 | 18.6437 | 0 | 25.4769 | 21.6955 | 0
2024-11-28 | 0 | 20.2891 | 20.2891 | 0 | 25.4769 | 21.6955 | 0
2024-11-29 | 5.1939 | 20.283 | 22.6526 | 3.9887 | 25.4769 | 21.6955 | 0
2024-11-30 | 0 | 20.2265 | 20.2265 | 0 | 25.4769 | 21.6955 | 0
2024-12-01 | 0 | 20.1479 | 20.1479 | 0 | 25.4769 | 21.6955 | 0
2024-12-02 | 0 | 19.9951 | 19.9951 | 0 | 25.4769 | 21.6955 | 0
2024-12-03 | 0 | 20.2105 | 20.2105 | 0 | 25.4769 | 21.6955 | 0
2024-12-04 | 0 | 20.2826 | 20.2826 | 0 | 25.4769 | 21.6955 | 0
2024-12-05 | 0 | 20.2431 | 20.2431 | 0 | 25.4769 | 21.6955 | 0
2024-12-06 | 0 | 20.2619 | 20.2619 | 0 | 25.4769 | 21.6955 | 0
2024-12-07 | 4.8617 | 20.2411 | 22.5975 | 2.5053 | 25.4769 | 21.6955 | 0
2024-12-08 | 0 | 19.4834 | 19.4834 | 0 | 25.4769 | 21.6955 | 0
2024-12-09 | 0 | 18.9441 | 18.9441 | 0 | 25.4769 | 21.6955 | 0
2024-12-10 | 1.6009 | 18.9441 | 20.545 | 0 | 25.4769 | 21.6955 | 0
2024-12-11 | 5.4888 | 18.5392 | 22.5975 | 1.4304 | 25.4769 | 21.6955 | 0
2024-12-12 | 5.2567 | 20.2202 | 22.5975 | 6.3668 | 25.4769 | 21.6955 | 0
2024-12-13 | 5.2233 | 20.2536 | 22.5975 | 7.4475 | 25.4769 | 21.6955 | 0
2024-12-14 | 0.25692 | 20.0869 | 20.3438 | 0 | 25.4769 | 21.6955 | 0
2024-12-15 | 4.0828 | 20.1189 | 22.5975 | 1.6042 | 25.4769 | 21.6955 | 0
2024-12-16 | 5.0375 | 20.4394 | 22.5975 | 4.1721 | 25.4769 | 21.6955 | 0
2024-12-17 | 5.0719 | 20.4049 | 22.5975 | 5.1519 | 25.4769 | 21.6955 | 0
2024-12-18 | 5.0646 | 20.4122 | 22.5975 | 6.6945 | 25.4769 | 21.6955 | 0
2024-12-19 | 4.8743 | 20.6026 | 22.5975 | 6.8849 | 25.4769 | 21.6955 | 0
2024-12-20 | 4.793 | 20.6839 | 22.5975 | 9.0471 | 25.4769 | 21.6955 | 0
2024-12-21 | 4.7899 | 20.687 | 22.5975 | 3.805 | 25.4769 | 21.6955 | 0
2024-12-22 | 4.7515 | 20.7254 | 22.5975 | 6.446 | 25.4769 | 21.6955 | 0
2024-12-23 | 5.0479 | 20.429 | 22.5975 | 5.2339 | 25.4769 | 21.6955 | 0
2024-12-24 | 0 | 20.2234 | 20.2234 | 0 | 25.4769 | 21.6955 | 0
2024-12-25 | 0 | 19.7105 | 19.7105 | 0 | 25.4769 | 21.6955 | 0
2024-12-26 | 0 | 18.374 | 18.374 | 0 | 25.4769 | 21.6955 | 0
2024-12-27 | 0 | 19.0571 | 19.0571 | 0 | 25.4769 | 21.6955 | 0
2024-12-28 | 0 | 18.8359 | 18.8359 | 0 | 25.4769 | 21.6955 | 0
2024-12-29 | 2.73 | 18.9382 | 21.6682 | 0 | 25.4769 | 21.6955 | 0
2024-12-30 | 0 | 19.6024 | 19.6024 | 0 | 25.4769 | 21.6955 | 0
2024-12-31 | 0 | 20.5295 | 20.5295 | 0 | 25.4769 | 19.1718 | 0
2025-01-01 | 2.4978 | 20.0469 | 22.5277 | 1.119 | 22.5447 | 19.1718 | 0
2025-01-02 | 2.7137 | 19.831 | 22.5277 | 7.2564 | 22.5447 | 19.1718 | 0
2025-01-03 | 0.38128 | 19.8781 | 20.2594 | 0 | 22.5447 | 19.1718 | 0
2025-01-04 | 2.6387 | 19.9059 | 22.5277 | 7.0178 | 22.5447 | 19.1718 | 0
2025-01-05 | 3.6014 | 18.9433 | 22.5277 | 3.0821 | 22.5447 | 19.1718 | 0
2025-01-06 | 2.5151 | 20.0296 | 22.5277 | 19.322 | 22.5447 | 19.1718 | 0
2025-01-07 | 0.26721 | 20.4394 | 20.7066 | 0 | 22.5447 | 19.1718 | 0
2025-01-08 | 0 | 19.8862 | 19.8862 | 0 | 22.5447 | 19.1718 | 0
2025-01-09 | 0 | 19.4845 | 19.4845 | 0 | 22.5447 | 19.1718 | 0
2025-01-10 | 3.3352 | 19.2094 | 22.5277 | 3.5368 | 22.5447 | 19.1718 | 0
2025-01-11 | 0 | 15.4912 | 15.4912 | 0 | 22.5447 | 19.1718 | 0
2025-01-12 | 0 | 11.1882 | 11.1882 | 0 | 22.5447 | 19.1718 | 0
2025-01-13 | 0 | 16.9147 | 16.9147 | 0 | 22.5447 | 19.1718 | 0
2025-01-14 | 0 | 18.8871 | 18.8871 | 0 | 22.5447 | 19.1718 | 0
2025-01-15 | 3.3832 | 19.1615 | 22.5277 | 1.0403 | 22.5447 | 19.1718 | 0
2025-01-16 | 2.5077 | 20.037 | 22.5277 | 6.5611 | 22.5447 | 19.1718 | 0
2025-01-17 | 3.0756 | 19.469 | 22.5277 | 6.0223 | 22.5447 | 19.1718 | 0
2025-01-18 | 3.0848 | 18.6479 | 21.7327 | 0 | 22.5447 | 19.1718 | 0
2025-01-19 | 0 | 19.2671 | 19.2671 | 0 | 22.5447 | 19.1718 | 0
2025-01-20 | 0 | 20.3851 | 20.3851 | 0 | 22.5447 | 19.1718 | 0
2025-01-21 | 2.0794 | 20.4652 | 22.5277 | 3.574 | 22.5447 | 19.1718 | 0
2025-01-22 | 2.469 | 20.0756 | 22.5277 | 18.268 | 22.5447 | 19.1718 | 0
2025-01-23 | 2.2385 | 20.3062 | 22.5277 | 7.6344 | 22.5447 | 19.1718 | 0
2025-01-24 | 2.4907 | 20.0539 | 22.5277 | 9.4053 | 22.5447 | 19.1718 | 0
2025-01-25 | 0.32388 | 18.1953 | 18.5191 | 0 | 22.5447 | 19.1718 | 0
2025-01-26 | 0 | 18.4197 | 18.4197 | 0 | 22.5447 | 19.1718 | 0
2025-01-27 | 3.6598 | 18.8093 | 22.4691 | 0 | 22.5447 | 19.1718 | 0
2025-01-28 | 2.1249 | 20.4197 | 22.5277 | 6.7718 | 22.5447 | 19.1718 | 0
2025-01-29 | 1.7388 | 20.8059 | 22.5277 | 2.9826 | 22.5447 | 19.1718 | 0
2025-01-30 | 1.1894 | 21.3553 | 22.5277 | 7.9941 | 22.5447 | 19.1718 | 0
2025-01-31 | 1.9766 | 20.5681 | 22.5277 | 8.9092 | 22.5447 | 19.1718 | 0
2025-02-01 | 2.3844 | 20.1602 | 22.5447 | 5.4585 | 22.5447 | 19.1718 | 0
2025-02-02 | 0 | 20.8934 | 20.8934 | 0 | 22.5447 | 19.1718 | 0
2025-02-03 | 0 | 21.354 | 21.354 | 0 | 22.5447 | 19.1718 | 0
2025-02-04 | 0 | 21.3165 | 21.3165 | 0 | 22.5447 | 19.1718 | 0
2025-02-05 | 0.46561 | 21.2858 | 21.7514 | 0 | 22.5447 | 19.1718 | 0
2025-02-06 | 1.1895 | 21.3552 | 22.5447 | 8.3584 | 22.5447 | 19.1718 | 0
2025-02-07 | 1.587 | 20.9576 | 22.5447 | 10.2256 | 22.5447 | 19.1718 | 0
2025-02-08 | 2.0414 | 20.5033 | 22.5447 | 7.1631 | 22.5447 | 19.1718 | 0
2025-02-09 | 3.1664 | 19.3783 | 22.5447 | 6.1306 | 22.5447 | 19.1718 | 0
2025-02-10 | 2.3772 | 20.1674 | 22.5447 | 6.5354 | 22.5447 | 19.1718 | 0
2025-02-11 | 2.7956 | 19.7491 | 22.5447 | 6.333 | 22.5447 | 19.1718 | 0
2025-02-12 | 3.2833 | 19.2614 | 22.5447 | 5.3909 | 22.5447 | 19.1718 | 0
2025-02-13 | 2.9359 | 19.6088 | 22.5447 | 6.7624 | 22.5447 | 19.1718 | 0
2025-02-14 | 2.6723 | 19.8724 | 22.5447 | 2.8997 | 22.5447 | 19.1718 | 0
2025-02-15 | 0 | 19.7117 | 19.7117 | 0 | 22.5447 | 19.1718 | 0
2025-02-16 | 0 | 18.694 | 18.694 | 0 | 22.5447 | 19.1718 | 0
2025-02-17 | 3.2239 | 19.3208 | 22.5447 | 1.4087 | 22.5447 | 19.1718 | 0
2025-02-18 | 3.3462 | 19.1985 | 22.5447 | 6.2257 | 22.5447 | 19.1718 | 0
2025-02-19 | 3.3634 | 19.1812 | 22.5447 | 5.1405 | 22.5447 | 19.1718 | 0
2025-02-20 | 2.9082 | 19.6364 | 22.5447 | 2.7737 | 22.5447 | 19.1718 | 0
2025-02-21 | 3.2079 | 19.3368 | 22.5447 | 0.62515 | 22.5447 | 19.1718 | 0
2025-02-22 | 0 | 19.1094 | 19.1094 | 0 | 22.5447 | 19.1718 | 0
2025-02-23 | 1.6981 | 18.9135 | 20.6116 | 0 | 22.5447 | 19.1718 | 0
2025-02-24 | 3.6845 | 18.8601 | 22.5447 | 3.5193 | 22.5447 | 19.1718 | 0
2025-02-25 | 2.8963 | 19.6484 | 22.5447 | 7.3175 | 22.5447 | 19.1718 | 0
2025-02-26 | 2.4458 | 20.0989 | 22.5447 | 9.8031 | 22.5447 | 19.1718 | 0
2025-02-27 | 2.4311 | 20.1136 | 22.5447 | 11.4734 | 22.5447 | 19.1718 | 0
2025-02-28 | 2.4734 | 20.0713 | 22.5447 | 9.3391 | 22.5447 | 19.1718 | 0
2025-03-01 | 0.40023 | 19.6158 | 20.0161 | 0 | 22.5447 | 19.1718 | 0
2025-03-02 | 0 | 18.5829 | 18.5829 | 0 | 22.5447 | 19.1718 | 0
2025-03-03 | 0 | 19.1351 | 19.1351 | 0 | 22.5447 | 19.1718 | 0
2025-03-04 | 0 | 17.0101 | 17.0101 | 0 | 22.5447 | 19.1718 | 0
2025-03-05 | 0 | 16.4436 | 16.4436 | 0 | 22.5447 | 19.1718 | 0
2025-03-06 | 0 | 13.0315 | 13.0315 | 0 | 22.5447 | 19.1718 | 0
2025-03-07 | 0 | 12.4388 | 12.4388 | 0 | 22.5447 | 19.1718 | 0
2025-03-08 | 0 | 12.4813 | 12.4813 | 0 | 22.5447 | 19.1718 | 0
2025-03-09 | 2.8016 | 12.0954 | 14.897 | 0 | 22.5447 | 19.1718 | 0
2025-03-10 | 8.7086 | 12.3015 | 21.0101 | 0 | 22.5447 | 19.1718 | 0
2025-03-11 | 4.7719 | 12.3158 | 17.0877 | 0 | 22.5447 | 19.1718 | 0
2025-03-12 | 8.8799 | 11.6781 | 20.558 | 0 | 22.5447 | 19.1718 | 0
2025-03-13 | 11.2703 | 11.2744 | 22.4925 | 1.0771 | 22.5447 | 19.1718 | 0
2025-03-14 | 9.6293 | 12.9153 | 22.4925 | 4.1472 | 22.5447 | 19.1718 | 0
2025-03-15 | 7.0914 | 15.2672 | 22.3586 | 0 | 22.5447 | 19.1718 | 0
2025-03-16 | 2.8875 | 19.6572 | 22.4925 | 7.0071 | 22.5447 | 19.1718 | 0
2025-03-17 | 2.171 | 20.3736 | 22.4925 | 17.8157 | 22.5447 | 19.1718 | 0
2025-03-18 | 2.33 | 20.2146 | 22.4925 | 14.8317 | 22.5447 | 19.1718 | 0
2025-03-19 | 2.4181 | 20.1265 | 22.4925 | 5.1907 | 22.5447 | 19.1718 | 0
2025-03-20 | 0 | 20.289 | 20.289 | 0 | 22.5447 | 19.1718 | 0
2025-03-21 | 1.7007 | 20.7036 | 22.4043 | 0 | 22.5447 | 19.1718 | 0
2025-03-22 | 0 | 20.6288 | 20.6288 | 0 | 22.5447 | 19.1718 | 0
2025-03-23 | 0.50889 | 20.5493 | 21.0582 | 0 | 22.5447 | 19.1718 | 0
2025-03-24 | 2.1174 | 20.4273 | 22.4925 | 6.5779 | 22.5447 | 19.1718 | 0
2025-03-25 | 2.0563 | 20.4883 | 22.4925 | 0.97076 | 22.5447 | 19.1718 | 0
2025-03-26 | 1.362 | 20.4883 | 21.8504 | 0 | 22.5447 | 19.1718 | 0
2025-03-27 | 2.0787 | 20.466 | 22.4925 | 4.3824 | 22.5447 | 19.1718 | 0
2025-03-28 | 2.0529 | 20.4918 | 22.4925 | 9.4067 | 22.5447 | 19.1718 | 0
2025-03-29 | 2.0355 | 20.5092 | 22.4925 | 6.7286 | 22.5447 | 19.1718 | 0
2025-03-30 | 2.0317 | 20.5129 | 22.4925 | 4.0799 | 22.5447 | 19.1718 | 0
2025-03-31 | 2.0751 | 20.4696 | 22.4925 | 4.4112 | 22.5447 | 19.1718 | 0
2025-04-01 | 0 | 20.4359 | 20.4359 | 0 | 22.5447 | 19.1718 | 0
2025-04-02 | 0 | 20.4867 | 20.4867 | 0 | 22.5447 | 19.1718 | 0
2025-04-03 | 0 | 20.6427 | 20.6427 | 0 | 22.5447 | 19.1718 | 0
2025-04-04 | 0 | 20.7173 | 20.7173 | 0 | 22.5447 | 19.1718 | 0
2025-04-05 | 0 | 20.9522 | 20.9522 | 0 | 22.5447 | 19.1718 | 0
2025-04-06 | 0 | 21.0237 | 21.0237 | 0 | 22.5447 | 19.1718 | 0
2025-04-07 | 2.2401 | 20.3045 | 22.4439 | 0.81185 | 22.5447 | 19.1718 | 0
2025-04-08 | 1.914 | 20.6306 | 22.4439 | 8.0054 | 22.5447 | 19.1718 | 0
2025-04-09 | 1.9787 | 20.566 | 22.4439 | 8.8731 | 22.5447 | 19.1718 | 0
2025-04-10 | 1.9002 | 20.6444 | 22.4439 | 7.6153 | 22.5447 | 19.1718 | 0
2025-04-11 | 0.76337 | 20.5487 | 21.3121 | 0 | 22.5447 | 19.1718 | 0
2025-04-12 | 0 | 20.4718 | 20.4718 | 0 | 22.5447 | 19.1718 | 0
2025-04-13 | 0 | 20.7947 | 20.7947 | 0 | 22.5447 | 19.1718 | 0
2025-04-14 | 0 | 21.0081 | 21.0081 | 0 | 22.5447 | 19.1718 | 0
2025-04-15 | 0 | 20.9106 | 20.9106 | 0 | 22.5447 | 19.1718 | 0
2025-04-16 | 0 | 20.7468 | 20.7468 | 0 | 22.5447 | 19.1718 | 0
2025-04-17 | 0 | 20.6 | 20.6 | 0 | 22.5447 | 19.1718 | 0
2025-04-18 | 0 | 16.9897 | 16.9897 | 0 | 22.5447 | 19.1718 | 0
2025-04-19 | 0 | 16.2757 | 16.2757 | 0 | 22.5447 | 19.1718 | 0
2025-04-20 | 0 | 19.8404 | 19.8404 | 0 | 22.5447 | 19.1718 | 0
2025-04-21 | 0 | 20.6715 | 20.6715 | 0 | 22.5447 | 19.1718 | 0
2025-04-22 | 0 | 21.3758 | 21.3758 | 0 | 22.5447 | 19.1718 | 0
2025-04-23 | 0 | 21.1476 | 21.1476 | 0 | 22.5447 | 19.1718 | 0
2025-04-24 | 0 | 21.1187 | 21.1187 | 0 | 22.5447 | 19.1718 | 0
2025-04-25 | 0 | 20.937 | 20.937 | 0 | 22.5447 | 19.1718 | 0
2025-04-26 | 0 | 21.0454 | 21.0454 | 0 | 22.5447 | 19.1718 | 0
2025-04-27 | 0 | 21.4829 | 21.4829 | 0 | 22.5447 | 19.1718 | 0
2025-04-28 | 0 | 21.125 | 21.125 | 0 | 22.5447 | 19.1718 | 0
2025-04-29 | 0 | 21.1124 | 21.1124 | 0 | 22.5447 | 19.1718 | 0
2025-04-30 | 1.2018 | 21.3429 | 22.4439 | 5.6456 | 22.5447 | 19.1718 | 0
2025-05-01 | 0 | 21.0602 | 21.0602 | 0 | 22.5447 | 19.1718 | 0
2025-05-02 | 0 | 20.9856 | 20.9856 | 0 | 22.5447 | 19.1718 | 0
2025-05-03 | 0 | 20.9329 | 20.9329 | 0 | 22.5447 | 19.1718 | 0
2025-05-04 | 0 | 20.8955 | 20.8955 | 0 | 22.5447 | 19.1718 | 0
2025-05-05 | 1.9882 | 20.5565 | 22.3964 | 7.9788 | 22.5447 | 19.1718 | 0
2025-05-06 | 2.4121 | 20.1326 | 22.3964 | 7.2506 | 22.5447 | 19.1718 | 0
2025-05-07 | 2.2866 | 20.258 | 22.3964 | 1.0634 | 22.5447 | 19.1718 | 0
2025-05-08 | 0.48693 | 20.4609 | 20.9478 | 0 | 22.5447 | 19.1718 | 0
2025-05-09 | 1.9659 | 20.5788 | 22.3964 | 3.1411 | 22.5447 | 19.1718 | 0
2025-05-10 | 2.0356 | 20.5091 | 22.3964 | 6.7949 | 22.5447 | 19.1718 | 0
2025-05-11 | 1.8578 | 20.6869 | 22.3964 | 6.1998 | 22.5447 | 19.1718 | 0
2025-05-12 | 1.9672 | 20.5774 | 22.3964 | 10.4623 | 22.5447 | 19.1718 | 0
2025-05-13 | 1.5438 | 21.0009 | 22.3964 | 6.53 | 22.5447 | 19.1718 | 0
2025-05-14 | 1.2102 | 21.3345 | 22.3964 | 4.8594 | 22.5447 | 19.1718 | 0
2025-05-15 | 0 | 21.3379 | 21.3379 | 0 | 22.5447 | 19.1718 | 0
2025-05-16 | 0 | 21.445 | 21.445 | 0 | 22.5447 | 19.1718 | 0
2025-05-17 | 0 | 21.0451 | 21.0451 | 0 | 22.5447 | 19.1718 | 0
2025-05-18 | 0 | 16.6691 | 16.6691 | 0 | 22.5447 | 19.1718 | 0
2025-05-19 | 5.6153 | 14.6605 | 20.2758 | 0 | 22.5447 | 19.1718 | 0
2025-05-20 | 2.1293 | 20.4153 | 22.3964 | 8.9392 | 22.5447 | 19.1718 | 0
2025-05-21 | 1.4421 | 21.1026 | 22.3964 | 10.4651 | 22.5447 | 19.1718 | 0
2025-05-22 | 1.1243 | 21.4204 | 22.3964 | 9.9894 | 22.5447 | 19.1718 | 0
2025-05-23 | 1.1725 | 21.3722 | 22.3964 | 9.896 | 22.5447 | 19.1718 | 0
2025-05-24 | 1.4272 | 21.1175 | 22.3964 | 4.7195 | 22.5447 | 19.1718 | 0
2025-05-25 | 0.70596 | 19.4974 | 20.2033 | 0 | 22.5447 | 19.1718 | 0
2025-05-26 | 0 | 17.2455 | 17.2455 | 0 | 22.5447 | 19.1718 | 0
2025-05-27 | 0 | 20.4962 | 20.4962 | 0 | 22.5447 | 19.1718 | 0
2025-05-28 | 2.1973 | 20.3473 | 22.3964 | 7.2255 | 22.5447 | 19.1718 | 0
2025-05-29 | 0.60659 | 19.7024 | 20.3089 | 0 | 22.5447 | 19.1718 | 0
2025-05-30 | 0 | 20.6484 | 20.6484 | 0 | 22.5447 | 19.1718 | 0
2025-05-31 | 0 | 20.621 | 20.621 | 0 | 22.5447 | 19.1718 | 0
2025-06-01 | 0 | 20.7551 | 20.7551 | 0 | 22.5447 | 19.1718 | 0
2025-06-02 | 1.7504 | 20.7942 | 22.3516 | 2.0174 | 22.5447 | 19.1718 | 0
2025-06-03 | 1.5378 | 21.0069 | 22.3516 | 0.52767 | 22.5447 | 19.1718 | 0
2025-06-04 | 1.3166 | 21.2281 | 22.3516 | 2.5736 | 22.5447 | 19.1718 | 0
2025-06-05 | 0 | 20.9962 | 20.9962 | 0 | 22.5447 | 19.1718 | 0
2025-06-06 | 0 | 20.899 | 20.899 | 0 | 22.5447 | 19.1718 | 0
2025-06-07 | 0 | 21.1308 | 21.1308 | 0 | 22.5447 | 19.1718 | 0
2025-06-08 | 0 | 21.0959 | 21.0959 | 0 | 22.5447 | 19.1718 | 0
2025-06-09 | 0 | 18.3516 | 18.3516 | 0 | 22.5447 | 19.1718 | 0
2025-06-10 | 0 | 16.1975 | 16.1975 | 0 | 22.5447 | 19.1718 | 0
2025-06-11 | 0 | 16.2263 | 16.2263 | 0 | 22.5447 | 19.1718 | 0
2025-06-12 | 0 | 15.7231 | 15.7231 | 0 | 22.5447 | 19.1718 | 0
2025-06-13 | 0 | 15.6539 | 15.6539 | 0 | 22.5447 | 19.1718 | 0
2025-06-14 | 0 | 15.6992 | 15.6992 | 0 | 22.5447 | 19.1718 | 0
2025-06-15 | 0 | 15.744 | 15.744 | 0 | 22.5447 | 19.1718 | 0
2025-06-16 | 0 | 15.8148 | 15.8148 | 0 | 22.5447 | 19.1718 | 0
2025-06-17 | 0 | 15.685 | 15.685 | 0 | 22.5447 | 19.1718 | 0
2025-06-18 | 1.8613 | 15.7002 | 17.5615 | 0 | 22.5447 | 19.1718 | 0
2025-06-19 | 3.3447 | 19.1999 | 22.3516 | 0.40317 | 22.5447 | 19.1718 | 0
2025-06-20 | 3.5255 | 19.0192 | 22.3516 | 3.0186 | 22.5447 | 19.1718 | 0
2025-06-21 | 3.5255 | 19.0192 | 22.3516 | 3.0181 | 22.5447 | 19.1718 | 0
2025-06-22 | 0.3621 | 19.0192 | 19.3813 | 0 | 22.5447 | 19.1718 | 0
2025-06-23 | 0 | 19.0192 | 19.0192 | 0 | 22.5447 | 19.1718 | 0
2025-06-24 | 0 | 19.0192 | 19.0192 | 0 | 22.5447 | 19.1718 | 0
2025-06-25 | 0 | 19.0192 | 19.0192 | 0 | 22.5447 | 19.1718 | 0
2025-06-26 | 0 | 19.0192 | 19.0192 | 0 | 22.5447 | 19.1718 | 0
2025-06-27 | 0 | 19.0192 | 19.0192 | 0 | 22.5447 | 19.1718 | 0
2025-06-28 | 0 | 19.0192 | 19.0192 | 0 | 22.5447 | 19.1718 | 0
2025-06-29 | 0 | 16.5228 | 16.5228 | 0 | 22.5447 | 19.1718 | 0
2025-06-30 | 2.0157 | 13.7522 | 15.7678 | 0 | 22.5447 | 19.1718 | 0
2025-07-01 | 0 | 12.3901 | 12.3901 | 0 | 22.5447 | 19.1718 | 0
2025-07-02 | 0 | 13.1118 | 13.1118 | 0 | 22.5447 | 19.1718 | 0
2025-07-03 | 0 | 14.4429 | 14.4429 | 0 | 22.5447 | 19.1718 | 0
2025-07-04 | 0 | 19.5098 | 19.5098 | 0 | 22.5447 | 19.1718 | 0
2025-07-05 | 0 | 20.6626 | 20.6626 | 0 | 22.5447 | 19.1718 | 0
2025-07-06 | 0 | 20.5694 | 20.5694 | 0 | 22.5447 | 19.1718 | 0
2025-07-07 | 0 | 19.1603 | 19.1603 | 0 | 22.5447 | 19.1718 | 0
2025-07-08 | 3.679 | 18.8656 | 22.3072 | 8.7202 | 22.5447 | 19.1718 | 0
2025-07-09 | 3.7119 | 18.8328 | 22.3072 | 11.2996 | 22.5447 | 19.1718 | 0
2025-07-10 | 3.2262 | 19.3184 | 22.3072 | 5.2754 | 22.5447 | 19.1718 | 0
2025-07-11 | 1.9955 | 20.5492 | 22.3072 | 2.4433 | 22.5447 | 19.1718 | 0
2025-07-12 | 0 | 20.5921 | 20.5921 | 0 | 22.5447 | 19.1718 | 0
2025-07-13 | 1.7748 | 20.4816 | 22.2564 | 0 | 22.5447 | 19.1718 | 0
2025-07-14 | 1.7108 | 20.8339 | 22.3072 | 2.6382 | 22.5447 | 19.1718 | 0
2025-07-15 | 0 | 20.9809 | 20.9809 | 0 | 22.5447 | 19.1718 | 0
2025-07-16 | 0 | 21.1329 | 21.1329 | 0 | 22.5447 | 19.1718 | 0
2025-07-17 | 0 | 20.9741 | 20.9741 | 0 | 22.5447 | 19.1718 | 0
2025-07-18 | 0 | 20.9684 | 20.9684 | 0 | 22.5447 | 19.1718 | 0
2025-07-19 | 0 | 21.2372 | 21.2372 | 0 | 22.5447 | 19.1718 | 0
2025-07-20 | 0 | 19.857 | 19.857 | 0 | 22.5447 | 19.1718 | 0
2025-07-21 | 2.8412 | 19.7035 | 22.3072 | 6.9139 | 22.5447 | 19.1718 | 0
2025-07-22 | 1.9865 | 20.5582 | 22.3072 | 1.0019 | 22.5447 | 19.1718 | 0
2025-07-23 | 1.6496 | 20.895 | 22.3072 | 1.6292 | 22.5447 | 19.1718 | 0
2025-07-24 | 1.5071 | 21.0375 | 22.3072 | 0.87902 | 22.5447 | 19.1718 | 0
2025-07-25 | 0 | 21.0669 | 21.0669 | 0 | 22.5447 | 19.1718 | 0
2025-07-26 | 0 | 21.0367 | 21.0367 | 0 | 22.5447 | 19.1718 | 0
2025-07-27 | 0 | 21.0145 | 21.0145 | 0 | 22.5447 | 19.1718 | 0
2025-07-28 | 0 | 20.8341 | 20.8341 | 0 | 22.5447 | 19.1718 | 0
2025-07-29 | 1.8769 | 20.6678 | 22.3072 | 1.34 | 22.5447 | 19.1718 | 0
2025-07-30 | 0 | 20.6439 | 20.6439 | 0 | 22.5447 | 19.1718 | 0
2025-07-31 | 0 | 20.6917 | 20.6917 | 0 | 22.5447 | 19.1718 | 0
2025-08-01 | 0 | 20.6745 | 20.6745 | 0 | 22.5447 | 19.1718 | 0
2025-08-02 | 0 | 20.5747 | 20.5747 | 0 | 22.5447 | 19.1718 | 0
2025-08-03 | 0 | 20.7116 | 20.7116 | 0 | 22.5447 | 19.1718 | 0
2025-08-04 | 0 | 20.6933 | 20.6933 | 0 | 22.5447 | 19.1718 | 0
2025-08-05 | 0 | 21.2182 | 21.2182 | 0 | 22.5447 | 19.1718 | 0
2025-08-06 | 0 | 21.1597 | 21.1597 | 0 | 22.5447 | 19.1718 | 0
2025-08-07 | 0 | 20.7081 | 20.7081 | 0 | 22.5447 | 19.1718 | 0
2025-08-08 | 0 | 20.823 | 20.823 | 0 | 22.5447 | 19.1718 | 0
2025-08-09 | 0 | 20.8412 | 20.8412 | 0 | 22.5447 | 19.1718 | 0
2025-08-10 | 0 | 20.7245 | 20.7245 | 0 | 22.5447 | 19.1718 | 0
2025-08-11 | 0 | 20.7264 | 20.7264 | 0 | 22.5447 | 19.1718 | 0
2025-08-12 | 0 | 20.9477 | 20.9477 | 0 | 22.5447 | 19.1718 | 0
2025-08-13 | 0 | 21.1891 | 21.1891 | 0 | 22.5447 | 19.1718 | 0
2025-08-14 | 0 | 21.2026 | 21.2026 | 0 | 22.5447 | 19.1718 | 0
2025-08-15 | 0 | 21.1711 | 21.1711 | 0 | 22.5447 | 19.1718 | 0
2025-08-16 | 0 | 21.1696 | 21.1696 | 0 | 22.5447 | 19.1718 | 0
2025-08-17 | 0 | 20.9728 | 20.9728 | 0 | 22.5447 | 19.1718 | 0
2025-08-18 | 0 | 20.9278 | 20.9278 | 0 | 22.5447 | 19.1718 | 0
2025-08-19 | 0 | 20.7619 | 20.7619 | 0 | 22.5447 | 19.1718 | 0
2025-08-20 | 0 | 20.8202 | 20.8202 | 0 | 22.5447 | 19.1718 | 0
2025-08-21 | 0 | 20.4994 | 20.4994 | 0 | 22.5447 | 19.1718 | 0
2025-08-22 | 0 | 20.3872 | 20.3872 | 0 | 22.5447 | 19.1718 | 0
2025-08-23 | 0 | 20.1111 | 20.1111 | 0 | 22.5447 | 19.1718 | 0
2025-08-24 | 0 | 19.2622 | 19.2622 | 0 | 22.5447 | 19.1718 | 0
2025-08-25 | 0 | 20.5518 | 20.5518 | 0 | 22.5447 | 19.1718 | 0
2025-08-26 | 0 | 21.1036 | 21.1036 | 0 | 22.5447 | 19.1718 | 0
2025-08-27 | 0 | 21.0126 | 21.0126 | 0 | 22.5447 | 19.1718 | 0
2025-08-28 | 0 | 21.0289 | 21.0289 | 0 | 22.5447 | 19.1718 | 0
2025-08-29 | 0 | 20.9951 | 20.9951 | 0 | 22.5447 | 19.1718 | 0
2025-08-30 | 0 | 21.0792 | 21.0792 | 0 | 22.5447 | 19.1718 | 0
2025-08-31 | 0 | 21.1384 | 21.1384 | 0 | 22.5447 | 19.1718 | 0
2025-09-01 | 0 | 21.1259 | 21.1259 | 0 | 22.5447 | 19.1718 | 0
2025-09-02 | 0 | 20.9133 | 20.9133 | 0 | 22.5447 | 19.1718 | 0
2025-09-03 | 0 | 21.0308 | 21.0308 | 0 | 22.5447 | 19.1718 | 0
2025-09-04 | 0 | 21.0338 | 21.0338 | 0 | 22.5447 | 19.1718 | 0
2025-09-05 | 0 | 21.0149 | 21.0149 | 0 | 22.5447 | 19.1718 | 0
2025-09-06 | 0 | 20.6921 | 20.6921 | 0 | 22.5447 | 19.1718 | 0
2025-09-07 | 0 | 20.4876 | 20.4876 | 0 | 22.5447 | 19.1718 | 0
2025-09-08 | 0 | 20.6972 | 20.6972 | 0 | 22.5447 | 19.1718 | 0
2025-09-09 | 0 | 20.7899 | 20.7899 | 0 | 22.5447 | 19.1718 | 0
2025-09-10 | 0 | 20.7279 | 20.7279 | 0 | 22.5447 | 19.1718 | 0
2025-09-11 | 0 | 20.6713 | 20.6713 | 0 | 22.5447 | 19.1718 | 0
2025-09-12 | 0 | 20.658 | 20.658 | 0 | 22.5447 | 19.1718 | 0
2025-09-13 | 0 | 20.7948 | 20.7948 | 0 | 22.5447 | 19.1718 | 0
2025-09-14 | 0 | 20.6095 | 20.6095 | 0 | 22.5447 | 19.1718 | 0
2025-09-15 | 0 | 20.6603 | 20.6603 | 0 | 22.5447 | 19.1718 | 0
2025-09-16 | 0 | 20.7244 | 20.7244 | 0 | 22.5447 | 19.1718 | 0
2025-09-17 | 0 | 20.8257 | 20.8257 | 0 | 22.5447 | 19.1718 | 0
2025-09-18 | 0 | 20.9877 | 20.9877 | 0 | 22.5447 | 19.1718 | 0
2025-09-19 | 0 | 21.0614 | 21.0614 | 0 | 22.5447 | 19.1718 | 0
2025-09-20 | 0 | 20.9728 | 20.9728 | 0 | 22.5447 | 19.1718 | 0
2025-09-21 | 0 | 20.6423 | 20.6423 | 0 | 22.5447 | 19.1718 | 0
2025-09-22 | 0 | 20.887 | 20.887 | 0 | 22.5447 | 19.1718 | 0
2025-09-23 | 1.5156 | 20.7901 | 22.2238 | 0.081978 | 22.5447 | 19.1718 | 0
2025-09-24 | 0.47585 | 20.9615 | 21.4374 | 0 | 22.5447 | 19.1718 | 0
2025-09-25 | 1.7004 | 20.8443 | 22.2238 | 2.3097 | 22.5447 | 19.1718 | 0
2025-09-26 | 1.7103 | 20.8344 | 22.2238 | 8.1595 | 22.5447 | 19.1718 | 0
2025-09-27 | 1.1459 | 21.3987 | 22.2238 | 1.3827 | 22.5447 | 19.1718 | 0
2025-09-28 | 0 | 21.0767 | 21.0767 | 0 | 22.5447 | 19.1718 | 0
2025-09-29 | 0 | 20.7187 | 20.7187 | 0 | 22.5447 | 19.1718 | 0
2025-09-30 | 0 | 20.4209 | 20.4209 | 0 | 22.5447 | 19.1718 | 0
2025-10-01 | 0 | 20.2786 | 20.2786 | 0 | 22.5447 | 19.1718 | 0
2025-10-02 | 0 | 20.2009 | 20.2009 | 0 | 22.5447 | 19.1718 | 0
2025-10-03 | 0.2884 | 20.2331 | 20.5215 | 0 | 22.5447 | 19.1718 | 0
2025-10-04 | 0 | 20.1884 | 20.1884 | 0 | 22.5447 | 19.1718 | 0
2025-10-05 | 0 | 19.8803 | 19.8803 | 0 | 22.5447 | 19.1718 | 0
2025-10-06 | 0 | 20.1884 | 20.1884 | 0 | 22.5447 | 19.1718 | 0
2025-10-07 | 0 | 20.7528 | 20.7528 | 0 | 22.5447 | 19.1718 | 0
2025-10-08 | 0 | 20.9032 | 20.9032 | 0 | 22.5447 | 19.1718 | 0
2025-10-09 | 0 | 20.9099 | 20.9099 | 0 | 22.5447 | 19.1718 | 0
2025-10-10 | 1.6552 | 20.8895 | 22.1827 | 1.5121 | 22.5447 | 19.1718 | 0
2025-10-11 | 0 | 20.8603 | 20.8603 | 0 | 22.5447 | 19.1718 | 0
2025-10-12 | 0 | 20.8947 | 20.8947 | 0 | 22.5447 | 19.1718 | 0
2025-10-13 | 0 | 20.8033 | 20.8033 | 0 | 22.5447 | 19.1718 | 0
2025-10-14 | 0 | 20.7132 | 20.7132 | 0 | 22.5447 | 19.1718 | 0
2025-10-15 | 0 | 20.746 | 20.746 | 0 | 22.5447 | 19.1718 | 0
2025-10-16 | 0 | 20.3455 | 20.3455 | 0 | 22.5447 | 19.1718 | 0
2025-10-17 | 0 | 18.9718 | 18.9718 | 0 | 22.5447 | 19.1718 | 0
2025-10-18 | 0 | 18.9718 | 18.9718 | 0 | 22.5447 | 19.1718 | 0
2025-10-19 | 0 | 18.9718 | 18.9718 | 0 | 22.5447 | 19.1718 | 0
2025-10-20 | 0 | 18.9718 | 18.9718 | 0 | 22.5447 | 19.1718 | 0
2025-10-21 | 0 | 14.2894 | 14.2894 | 0 | 22.5447 | 19.1718 | 0
2025-10-22 | 0 | 18.8425 | 18.8425 | 0 | 22.5447 | 19.1718 | 0
2025-10-23 | 0 | 21.0662 | 21.0662 | 0 | 22.5447 | 19.1718 | 0
2025-10-24 | 0 | 21.0173 | 21.0173 | 0 | 22.5447 | 19.1718 | 0
2025-10-25 | 0 | 21.1171 | 21.1171 | 0 | 22.5447 | 19.1718 | 0
2025-10-26 | 0 | 20.6556 | 20.6556 | 0 | 22.5447 | 19.1718 | 0
2025-10-27 | 0 | 21.4167 | 21.4167 | 0 | 22.5447 | 19.1718 | 0
2025-10-28 | 0 | 21.7864 | 21.7864 | 0 | 22.5447 | 19.1718 | 0
2025-10-29 | 0 | 21.8929 | 21.8929 | 0 | 22.5447 | 19.1718 | 0
2025-10-30 | 0 | 21.9049 | 21.9049 | 0 | 22.5447 | 19.1718 | 0
2025-10-31 | 0 | 20.7713 | 20.7713 | 0 | 22.5447 | 19.1718 | 0
2025-11-01 | 0 | 20.9743 | 20.9743 | 0 | 22.5447 | 19.1718 | 0
2025-11-02 | 0 | 21.3642 | 21.3642 | 0 | 22.5447 | 19.1718 | 0
2025-11-03 | 0 | 20.5345 | 20.5345 | 0 | 22.5447 | 19.1718 | 0
2025-11-04 | 2.0859 | 20.4588 | 22.144 | 5.0356 | 22.5447 | 19.1718 | 0
2025-11-05 | 1.7223 | 20.8224 | 22.144 | 8.156 | 22.5447 | 19.1718 | 0
2025-11-06 | 1.7657 | 20.779 | 22.144 | 13.8874 | 22.5447 | 19.1718 | 0
2025-11-07 | 1.2651 | 21.2796 | 22.144 | 6.3313 | 22.5447 | 19.1718 | 0
2025-11-08 | 0 | 20.9288 | 20.9288 | 0 | 22.5447 | 19.1718 | 0
2025-11-09 | 0 | 20.7073 | 20.7073 | 0 | 22.5447 | 19.1718 | 0
2025-11-10 | 0 | 20.5198 | 20.5198 | 0 | 22.5447 | 19.1718 | 0
2025-11-11 | 0 | 20.2673 | 20.2673 | 0 | 22.5447 | 19.1718 | 0
2025-11-12 | 0 | 20.5298 | 20.5298 | 0 | 22.5447 | 19.1718 | 0
2025-11-13 | 0 | 20.6384 | 20.6384 | 0 | 22.5447 | 19.1718 | 0
2025-11-14 | 0 | 20.5699 | 20.5699 | 0 | 22.5447 | 19.1718 | 0
2025-11-15 | 0 | 20.6386 | 20.6386 | 0 | 22.5447 | 19.1718 | 0
2025-11-16 | 0 | 20.6969 | 20.6969 | 0 | 22.5447 | 19.1718 | 0
2025-11-17 | 0 | 21.3584 | 21.3584 | 0 | 22.5447 | 19.1718 | 0
2025-11-18 | 1.6012 | 20.9435 | 22.144 | 3.1119 | 22.5447 | 19.1718 | 0
2025-11-19 | 1.9346 | 20.6101 | 22.144 | 1.5476 | 22.5447 | 19.1718 | 0
2025-11-20 | 1.9273 | 20.6174 | 22.144 | 3.8836 | 22.5447 | 19.1718 | 0
2025-11-21 | 1.7354 | 20.8093 | 22.144 | 5.1682 | 22.5447 | 19.1718 | 0
2025-11-22 | 0.30677 | 17.4966 | 17.8034 | 0 | 22.5447 | 19.1718 | 0
2025-11-23 | 0 | 13.9374 | 13.9374 | 0 | 22.5447 | 19.1718 | 0
2025-11-24 | 0 | 14.6669 | 14.6669 | 0 | 22.5447 | 19.1718 | 0
2025-11-25 | 0 | 15.4156 | 15.4156 | 0 | 22.5447 | 19.1718 | 0
2025-11-26 | 0 | 18.7184 | 18.7184 | 0 | 22.5447 | 19.1718 | 0
2025-11-27 | 0 | 20.3705 | 20.3705 | 0 | 22.5447 | 19.1718 | 0
2025-11-28 | 0 | 20.3644 | 20.3644 | 0 | 22.5447 | 19.1718 | 0
2025-11-29 | 1.0095 | 20.3077 | 21.3172 | 0 | 22.5447 | 19.1718 | 0
2025-11-30 | 0 | 20.2287 | 20.2287 | 0 | 22.5447 | 19.1718 | 0
2025-12-01 | 0 | 20.0753 | 20.0753 | 0 | 22.5447 | 19.1718 | 0
2025-12-02 | 0.42855 | 20.2916 | 20.7201 | 0 | 22.5447 | 19.1718 | 0
2025-12-03 | 0 | 20.3639 | 20.3639 | 0 | 22.5447 | 19.1718 | 0
2025-12-04 | 0 | 20.3243 | 20.3243 | 0 | 22.5447 | 19.1718 | 0
2025-12-05 | 0 | 20.3432 | 20.3432 | 0 | 22.5447 | 19.1718 | 0
2025-12-06 | 0 | 20.3223 | 20.3223 | 0 | 22.5447 | 19.1718 | 0
2025-12-07 | 0 | 19.5615 | 19.5615 | 0 | 22.5447 | 19.1718 | 0
2025-12-08 | 0 | 19.0131 | 19.0131 | 0 | 22.5447 | 19.1718 | 0
2025-12-09 | 2.6816 | 19.0131 | 21.6946 | 0 | 22.5447 | 19.1718 | 0
2025-12-10 | 3.9312 | 18.6135 | 22.1061 | 5.771 | 22.5447 | 19.1718 | 0
2025-12-11 | 2.2434 | 20.3013 | 22.1061 | 6.2294 | 22.5447 | 19.1718 | 0
2025-12-12 | 2.2099 | 20.3348 | 22.1061 | 8.1786 | 22.5447 | 19.1718 | 0
2025-12-13 | 0.48701 | 20.1674 | 20.6544 | 0 | 22.5447 | 19.1718 | 0
2025-12-14 | 0 | 20.1996 | 20.1996 | 0 | 22.5447 | 19.1718 | 0
2025-12-15 | 0 | 20.5214 | 20.5214 | 0 | 22.5447 | 19.1718 | 0
2025-12-16 | 0 | 20.4868 | 20.4868 | 0 | 22.5447 | 19.1718 | 0
2025-12-17 | 0 | 20.4941 | 20.4941 | 0 | 22.5447 | 19.1718 | 0
2025-12-18 | 0 | 20.6853 | 20.6853 | 0 | 22.5447 | 19.1718 | 0
2025-12-19 | 0 | 20.7668 | 20.7668 | 0 | 22.5447 | 19.1718 | 0
2025-12-20 | 0 | 20.77 | 20.77 | 0 | 22.5447 | 19.1718 | 0
2025-12-21 | 0 | 20.8085 | 20.8085 | 0 | 22.5447 | 19.1718 | 0
2025-12-22 | 0 | 20.511 | 20.511 | 0 | 22.5447 | 19.1718 | 0
2025-12-23 | 0 | 20.3045 | 20.3045 | 0 | 22.5447 | 19.1718 | 0
2025-12-24 | 0 | 20.4941 | 20.4941 | 0 | 22.5447 | 19.1718 | 0
2025-12-25 | 0 | 19.7896 | 19.7896 | 0 | 22.5447 | 19.1718 | 0
2025-12-26 | 0 | 18.4477 | 18.4477 | 0 | 22.5447 | 19.1718 | 0
2025-12-27 | 0 | 18.9114 | 18.9114 | 0 | 22.5447 | 19.1718 | 0
2025-12-28 | 0 | 19.0142 | 19.0142 | 0 | 22.5447 | 19.1718 | 0
2025-12-29 | 0 | 19.6811 | 19.6811 | 0 | 22.5447 | 19.1718 | 0
2025-12-30 | 0 | 20.6118 | 20.6118 | 0 | 22.5447 | 19.1718 | 0
2025-12-31 | 0.7811 | 20.4941 | 21.2752 | 0 | 22.5447 | 0 | 0
2026-01-01 | 0 | 20.0436 | 20.0436 | 0 | 22.0696 | 0 | 0
2026-01-02 | 0 | 19.8749 | 19.8749 | 0 | 22.0696 | 0 | 0
2026-01-03 | 2.1668 | 19.9027 | 22.0696 | 9.0356 | 22.0696 | 0 | 0
2026-01-04 | 3.1293 | 18.9402 | 22.0696 | 14.4051 | 22.0696 | 0 | 0
2026-01-05 | 2.0432 | 20.0264 | 22.0696 | 23.2326 | 22.0696 | 0 | 0
2026-01-06 | 1.2297 | 20.4361 | 21.6658 | 0 | 22.0696 | 0 | 0
2026-01-07 | 0 | 19.883 | 19.883 | 0 | 22.0696 | 0 | 0
2026-01-08 | 0 | 19.4814 | 19.4814 | 0 | 22.0696 | 0 | 0
2026-01-09 | 2.6585 | 19.2063 | 21.8648 | 0 | 22.0696 | 0 | 0
2026-01-10 | 0 | 15.4887 | 15.4887 | 0 | 22.0696 | 0 | 0
2026-01-11 | 0 | 11.1864 | 11.1864 | 0 | 22.0696 | 0 | 0
2026-01-12 | 0 | 16.912 | 16.912 | 0 | 22.0696 | 0 | 0
2026-01-13 | 0 | 18.8841 | 18.8841 | 0 | 22.0696 | 0 | 0
2026-01-14 | 2.9112 | 19.1584 | 22.0696 | 7.865 | 22.0696 | 0 | 0
2026-01-15 | 2.0358 | 20.0338 | 22.0696 | 17.3058 | 22.0696 | 0 | 0
2026-01-16 | 2.6037 | 19.4659 | 22.0696 | 17.2199 | 22.0696 | 0 | 0
2026-01-17 | 3.4247 | 18.6449 | 22.0696 | 15.9169 | 22.0696 | 0 | 0
2026-01-18 | 2.8056 | 19.264 | 22.0696 | 16.6269 | 22.0696 | 0 | 0
2026-01-19 | 1.6878 | 20.3818 | 22.0696 | 18.5718 | 22.0696 | 0 | 0
2026-01-20 | 1.6076 | 20.4619 | 22.0696 | 19.0186 | 22.0696 | 0 | 0
2026-01-21 | 1.9972 | 20.0724 | 22.0696 | 20.2928 | 22.0696 | 0 | 0
2026-01-22 | 1.7667 | 20.3029 | 22.0696 | 9.3036 | 22.0696 | 0 | 0
2026-01-23 | 2.0189 | 20.0507 | 22.0696 | 11.1096 | 22.0696 | 0 | 0
2026-01-24 | 0 | 18.1923 | 18.1923 | 0 | 22.0696 | 0 | 0
2026-01-25 | 0 | 18.4168 | 18.4168 | 0 | 22.0696 | 0 | 0
2026-01-26 | 0 | 18.8062 | 18.8062 | 0 | 22.0696 | 0 | 0
2026-01-27 | 0 | 20.4165 | 20.4165 | 0 | 22.0696 | 0 | 0
2026-01-28 | 0 | 20.8025 | 20.8025 | 0 | 22.0696 | 0 | 0
2026-01-29 | 0 | 21.328 | 21.328 | 0 | 22.0696 | 0 | 0
2026-01-30 | 0 | 20.5648 | 20.5648 | 0 | 22.0696 | 0 | 0
2026-01-31 | 0 | 20.157 | 20.157 | 0 | 22.0696 | 0 | 0
2026-02-01 | 0 | 20.89 | 20.89 | 0 | 22.0696 | 0 | 0
2026-02-02 | 0 | 21.3268 | 21.3268 | 0 | 22.0696 | 0 | 0
2026-02-03 | 0 | 21.2892 | 21.2892 | 0 | 22.0696 | 0 | 0
2026-02-04 | 0 | 21.2586 | 21.2586 | 0 | 22.0696 | 0 | 0
2026-02-05 | 0 | 21.3279 | 21.3279 | 0 | 22.0696 | 0 | 0
2026-02-06 | 0 | 20.9542 | 10.4771 | 10.4771 | 22.0696 | 0 | 0
2026-02-07 | 0 | 20.5 | 20.5 | 0 | 22.0696 | 0 | 0
2026-02-08 | 0 | 19.3752 | 19.3752 | 0 | 22.0696 | 0 | 0
2026-02-09 | 0 | 20.1642 | 20.1642 | 0 | 22.0696 | 0 | 0
2026-02-10 | 0 | 19.7459 | 19.7459 | 0 | 22.0696 | 0 | 0
2026-02-11 | 0 | 19.2583 | 19.2583 | 0 | 22.0696 | 0 | 0
2026-02-12 | 0 | 19.6057 | 19.6057 | 0 | 22.0696 | 0 | 0
2026-02-13 | 2.2004 | 19.8692 | 22.0355 | 0.036643 | 22.0696 | 0 | 0
2026-02-14 | 0 | 19.7085 | 19.7085 | 0 | 22.0696 | 0 | 0
2026-02-15 | 3.3786 | 18.691 | 22.0355 | 1.2625 | 22.0696 | 0 | 0
2026-02-16 | 2.7519 | 19.3177 | 22.0355 | 2.0414 | 22.0696 | 0 | 0
2026-02-17 | 2.8742 | 19.1954 | 22.0355 | 5.7061 | 22.0696 | 0 | 0
2026-02-18 | 2.8914 | 19.1781 | 22.0355 | 0.90531 | 22.0696 | 0 | 0
2026-02-19 | 2.4363 | 19.6333 | 22.0355 | 3.1739 | 22.0696 | 0 | 0
2026-02-20 | 2.5541 | 19.3337 | 21.8878 | 0 | 22.0696 | 0 | 0
2026-02-21 | 0 | 19.1063 | 19.1063 | 0 | 22.0696 | 0 | 0
2026-02-22 | 0 | 18.9105 | 18.9105 | 0 | 22.0696 | 0 | 0
2026-02-23 | 2.5877 | 18.8571 | 21.4447 | 0 | 22.0696 | 0 | 0
2026-02-24 | 0.27708 | 19.6452 | 19.9223 | 0 | 22.0696 | 0 | 0
2026-02-25 | 0 | 20.0957 | 20.0957 | 0 | 22.0696 | 0 | 0
2026-02-26 | 0 | 20.1103 | 20.1103 | 0 | 22.0696 | 0 | 0
2026-02-27 | 0 | 20.0681 | 20.0681 | 0 | 22.0696 | 0 | 0
2026-02-28 | 0 | 19.6127 | 19.6127 | 0 | 22.0696 | 0 | 0
2026-03-01 | 0 | 18.58 | 18.58 | 0 | 22.0696 | 0 | 0
2026-03-02 | 1.9462 | 19.132 | 21.0782 | 0 | 22.0696 | 0 | 0
2026-03-03 | 5.0622 | 17.0074 | 21.9996 | 1.7151 | 22.0696 | 0 | 0
2026-03-04 | 5.6286 | 16.441 | 21.9996 | 2.5311 | 22.0696 | 0 | 0
2026-03-05 | 0.66932 | 13.0294 | 13.6987 | 0 | 22.0696 | 0 | 0
2026-03-06 | 1.0921 | 12.4368 | 13.5289 | 0 | 22.0696 | 0 | 0
2026-03-07 | 5.7168 | 12.4793 | 6.2397 | 11.9565 | 22.0696 | 0 | 0
2026-03-08 | 1.8811 | 12.0934 | 13.9745 | 0 | 22.0696 | 0 | 0
2026-03-09 | 5.9164 | 12.2996 | 18.216 | 0 | 22.0696 | 0 | 0
2026-03-10 | 5.8211 | 12.3138 | 18.1349 | 0 | 22.0696 | 0 | 0
2026-03-11 | 6.0874 | 11.6762 | 17.7636 | 0 | 22.0696 | 0 | 0
2026-03-12 | 7.1237 | 11.2726 | 5.6363 | 12.76 | 22.0696 | 0 | 0
2026-03-13 | 9.1563 | 12.9133 | 21.9996 | 0.43102 | 22.0696 | 0 | 0
2026-03-14 | 0.8731 | 15.2647 | 16.1378 | 0 | 22.0696 | 0 | 0
2026-03-15 | 2.4155 | 19.654 | 21.9996 | 2.8574 | 22.0696 | 0 | 0
2026-03-16 | 1.6992 | 20.3704 | 21.9996 | 8.9265 | 22.0696 | 0 | 0
2026-03-17 | 1.8582 | 20.2114 | 21.9996 | 10.7606 | 22.0696 | 0 | 0
2026-03-18 | 1.9463 | 20.1233 | 21.9996 | 4.0093 | 22.0696 | 0 | 0
2026-03-19 | 0 | 20.2858 | 20.2858 | 0 | 22.0696 | 0 | 0
2026-03-20 | 1.3693 | 20.7003 | 21.9996 | 5.7355 | 22.0696 | 0 | 0
2026-03-21 | 1.4441 | 20.6254 | 21.9996 | 4.9717 | 22.0696 | 0 | 0
2026-03-22 | 1.5236 | 20.546 | 21.9996 | 0.54527 | 22.0696 | 0 | 0
2026-03-23 | 0.31345 | 20.424 | 20.7375 | 0 | 22.0696 | 0 | 0
2026-03-24 | 0 | 20.485 | 20.485 | 0 | 22.0696 | 0 | 0
2026-03-25 | 0 | 20.485 | 10.2425 | 10.2425 | 22.0696 | 0 | 0
2026-03-26 | 0 | 20.4627 | 20.4627 | 0 | 22.0696 | 0 | 0
2026-03-27 | 0 | 20.4885 | 20.4885 | 0 | 22.0696 | 0 | 0
2026-03-28 | 0 | 20.5059 | 20.5059 | 0 | 22.0696 | 0 | 0
2026-03-29 | 0 | 20.5096 | 20.5096 | 0 | 22.0696 | 0 | 0
2026-03-30 | 0 | 20.4663 | 20.4663 | 0 | 22.0696 | 0 | 0
2026-03-31 | 0 | 20.4771 | 20.4771 | 0 | 22.0696 | 0 | 0
2026-04-01 | 0 | 20.4862 | 20.4862 | 0 | 22.0696 | 0 | 0
2026-04-02 | 0 | 20.6422 | 20.6422 | 0 | 22.0696 | 0 | 0
2026-04-03 | 0 | 16.9893 | 16.9893 | 0 | 22.0696 | 0 | 0
2026-04-04 | 0 | 16.2754 | 16.2754 | 0 | 22.0696 | 0 | 0
2026-04-05 | 0 | 19.84 | 19.84 | 0 | 22.0696 | 0 | 0
2026-04-06 | 0 | 20.6711 | 20.6711 | 0 | 22.0696 | 0 | 0
2026-04-07 | 0 | 20.6302 | 20.6302 | 0 | 22.0696 | 0 | 0
2026-04-08 | 0 | 20.5655 | 20.5655 | 0 | 22.0696 | 0 | 0
2026-04-09 | 1.4256 | 20.644 | 21 | 2.0669 | 22.0696 | 0 | 0
2026-04-10 | 1.5213 | 20.5483 | 21 | 2.3499 | 22.0696 | 0 | 0
2026-04-11 | 0 | 20.4713 | 20.4713 | 0 | 22.0696 | 0 | 0
2026-04-12 | 1.2754 | 20.7942 | 21 | 2.8344 | 22.0696 | 0 | 0
2026-04-13 | 1.062 | 21.0076 | 21 | 4.5125 | 22.0696 | 0 | 0
2026-04-14 | 0 | 20.9101 | 20.9101 | 0 | 22.0696 | 0 | 0
2026-04-15 | 0.86341 | 20.7464 | 21 | 0.60976 | 22.0696 | 0 | 0
2026-04-16 | 0 | 20.5996 | 20.5996 | 0 | 22.0696 | 0 | 0
2026-04-17 | 1.5213 | 20.5483 | 21 | 1.2058 | 22.0696 | 0 | 0
2026-04-18 | 0 | 20.4713 | 20.4713 | 0 | 22.0696 | 0 | 0
2026-04-19 | 0 | 20.7942 | 20.7942 | 0 | 22.0696 | 0 | 0
2026-04-20 | 0 | 21.0076 | 21 | 0.0075934 | 22.0696 | 0 | 0
2026-04-21 | 0 | 21.3584 | 21 | 0.35836 | 22.0696 | 0 | 0
2026-04-22 | 0.92245 | 21.1471 | 21 | 2.7063 | 22.0696 | 0 | 0
2026-04-23 | 0.95133 | 21.1183 | 21 | 10.3745 | 22.0696 | 0 | 0
2026-04-24 | 1.0845 | 20.9851 | 21 | 11.2655 | 22.0696 | 0 | 0
2026-04-25 | 0 | 21.045 | 21 | 0.044971 | 22.0696 | 0 | 0
2026-04-26 | 0 | 21.4654 | 21 | 0.46539 | 22.0696 | 0 | 0
2026-04-27 | 0 | 20.9365 | 20.9365 | 0 | 22.0696 | 0 | 0
2026-04-28 | 0.71026 | 21.1119 | 21 | 0.82215 | 22.0696 | 0 | 0
2026-04-29 | 0.74412 | 21.3255 | 21 | 6.3289 | 22.0696 | 0 | 0
2026-04-30 | 1.0098 | 21.0598 | 21 | 7.5504 | 22.0696 | 0 | 0
2026-05-01 | 0.60872 | 20.9851 | 21 | 0.59384 | 22.0696 | 0 | 0
2026-05-02 | 0 | 20.9324 | 10.4662 | 10.4662 | 22.0696 | 0 | 0
2026-05-03 | 0 | 20.895 | 20.895 | 0 | 22.0696 | 0 | 0
2026-05-04 | 0 | 20.556 | 20.556 | 0 | 22.0696 | 0 | 0
2026-05-05 | 0 | 20.1321 | 10.0661 | 10.0661 | 22.0696 | 0 | 0
2026-05-06 | 0 | 20.2576 | 20.2576 | 0 | 22.0696 | 0 | 0
2026-05-07 | 0 | 20.4604 | 20.4604 | 0 | 22.0696 | 0 | 0
2026-05-08 | 0 | 20.5783 | 20.5783 | 0 | 22.0696 | 0 | 0
2026-05-09 | 0 | 20.5086 | 20.5086 | 0 | 22.0696 | 0 | 0
2026-05-10 | 0 | 20.6864 | 20.6864 | 0 | 22.0696 | 0 | 0
2026-05-11 | 0 | 20.577 | 20.577 | 0 | 22.0696 | 0 | 0
2026-05-12 | 0 | 21.0004 | 21 | 0.00041793 | 22.0696 | 0 | 0
2026-05-13 | 0 | 21.317 | 21 | 0.31704 | 22.0696 | 0 | 0
2026-05-14 | 0 | 21.3204 | 21 | 0.32043 | 22.0696 | 0 | 0
2026-05-15 | 0 | 21.4275 | 10.7137 | 10.7137 | 22.0696 | 0 | 0
2026-05-16 | 0 | 21.0446 | 21 | 0.044615 | 22.0696 | 0 | 0
2026-05-17 | 0 | 16.6687 | 16.6687 | 0 | 22.0696 | 0 | 0
2026-05-18 | 0 | 14.6602 | 14.6602 | 0 | 22.0696 | 0 | 0
2026-05-19 | 1.6547 | 20.4149 | 21 | 7.0417 | 22.0696 | 0 | 0
2026-05-20 | 0.30436 | 21.1021 | 21 | 0.40645 | 22.0696 | 0 | 0
2026-05-21 | 0.66669 | 21.4029 | 21 | 3.6047 | 22.0696 | 0 | 0
2026-05-22 | 0.71489 | 21.3547 | 21 | 6.4058 | 22.0696 | 0 | 0
2026-05-23 | 0 | 21.117 | 21 | 0.11697 | 22.0696 | 0 | 0
2026-05-24 | 0 | 19.4969 | 19.4969 | 0 | 22.0696 | 0 | 0
2026-05-25 | 0 | 17.2451 | 17.2451 | 0 | 22.0696 | 0 | 0
2026-05-26 | 0 | 20.4957 | 20.4957 | 0 | 22.0696 | 0 | 0
2026-05-27 | 1.7227 | 20.3469 | 21 | 2.1522 | 22.0696 | 0 | 0
2026-05-28 | 0 | 19.7019 | 19.7019 | 0 | 22.0696 | 0 | 0
2026-05-29 | 0 | 20.6479 | 20.6479 | 0 | 22.0696 | 0 | 0
2026-05-30 | 1.449 | 20.6206 | 21 | 2.0392 | 22.0696 | 0 | 0
2026-05-31 | 0.23661 | 20.703 | 20.9396 | 0 | 22.0696 | 0 | 0
2026-06-01 | 1.2828 | 20.7868 | 21 | 4.5597 | 22.0696 | 0 | 0
2026-06-02 | 0 | 20.9993 | 20.9993 | 0 | 22.0696 | 0 | 0
2026-06-03 | 0 | 21.2106 | 21 | 0.21059 | 22.0696 | 0 | 0
2026-06-04 | 0 | 20.9887 | 10.4943 | 10.4943 | 22.0696 | 0 | 0
2026-06-05 | 0 | 20.8915 | 20.8915 | 0 | 22.0696 | 0 | 0
2026-06-06 | 0 | 21.1232 | 21 | 0.12325 | 22.0696 | 0 | 0
2026-06-07 | 0 | 21.0884 | 21 | 0.08835 | 22.0696 | 0 | 0
2026-06-08 | 0 | 18.3476 | 18.3476 | 0 | 22.0696 | 0 | 0
2026-06-09 | 0 | 16.1943 | 16.1943 | 0 | 22.0696 | 0 | 0
2026-06-10 | 0 | 16.223 | 16.223 | 0 | 22.0696 | 0 | 0
2026-06-11 | 0 | 15.7201 | 15.7201 | 0 | 22.0696 | 0 | 0
2026-06-12 | 0.56651 | 15.6508 | 16.2173 | 0 | 22.0696 | 0 | 0
2026-06-13 | 5.075 | 15.6962 | 20.7712 | 0 | 22.0696 | 0 | 0
2026-06-14 | 0 | 15.741 | 15.741 | 0 | 22.0696 | 0 | 0
2026-06-15 | 0.25977 | 15.8117 | 16.0714 | 0 | 22.0696 | 0 | 0
2026-06-16 | 0.51051 | 15.6819 | 16.1924 | 0 | 22.0696 | 0 | 0
2026-06-17 | 6.3725 | 15.6971 | 21 | 1.2425 | 22.0696 | 0 | 0
2026-06-18 | 2.874 | 19.1956 | 21 | 7.0779 | 22.0696 | 0 | 0
2026-06-19 | 3.053 | 19.0166 | 21 | 1.4975 | 22.0696 | 0 | 0
2026-06-20 | 0 | 19.0166 | 19.0166 | 0 | 22.0696 | 0 | 0
2026-06-21 | 0 | 19.0166 | 19.0166 | 0 | 22.0696 | 0 | 0
2026-06-22 | 0 | 19.0166 | 19.0166 | 0 | 22.0696 | 0 | 0
2026-06-23 | 1.0161 | 19.0166 | 20.0327 | 0 | 22.0696 | 0 | 0
2026-06-24 | 0 | 19.0166 | 19.0166 | 0 | 22.0696 | 0 | 0
2026-06-25 | 0 | 19.0166 | 19.0166 | 0 | 22.0696 | 0 | 0
2026-06-26 | 0 | 19.0166 | 19.0166 | 0 | 22.0696 | 0 | 0
2026-06-27 | 0 | 19.0166 | 19.0166 | 0 | 22.0696 | 0 | 0
2026-06-28 | 0 | 16.5169 | 16.5169 | 0 | 22.0696 | 0 | 0
2026-06-29 | 8.3223 | 13.7472 | 21 | 1.7659 | 22.0696 | 0 | 0
2026-06-30 | 0 | 12.3856 | 12.3856 | 0 | 22.0696 | 0 | 0
2026-07-01 | 0 | 13.1071 | 13.1071 | 0 | 22.0696 | 0 | 0
2026-07-02 | 1.9847 | 14.4378 | 16.4224 | 0 | 22.0696 | 0 | 0
2026-07-03 | 0 | 19.5028 | 19.5028 | 0 | 22.0696 | 0 | 0
2026-07-04 | 0 | 20.6551 | 20.6551 | 0 | 22.0696 | 0 | 0
2026-07-05 | 0 | 20.562 | 20.562 | 0 | 22.0696 | 0 | 0
2026-07-06 | 0 | 19.1535 | 19.1535 | 0 | 22.0696 | 0 | 0
2026-07-07 | 3.2107 | 18.8589 | 21 | 7.6333 | 22.0696 | 0 | 0
2026-07-08 | 3.2435 | 18.8261 | 21 | 14.589 | 22.0696 | 0 | 0
2026-07-09 | 1.6936 | 19.3115 | 21 | 0.0050776 | 22.0696 | 0 | 0
2026-07-10 | 1.5278 | 20.5418 | 21 | 9.8297 | 22.0696 | 0 | 0
2026-07-11 | 1.4849 | 20.5847 | 21 | 3.1462 | 22.0696 | 0 | 0
2026-07-12 | 1.5953 | 20.4743 | 21 | 6.8107 | 22.0696 | 0 | 0
2026-07-13 | 1.2432 | 20.8264 | 21 | 13.2059 | 22.0696 | 0 | 0
2026-07-14 | 1.0962 | 20.9734 | 21 | 6.0957 | 22.0696 | 0 | 0
2026-07-15 | 0 | 21.1253 | 21 | 0.12529 | 22.0696 | 0 | 0
2026-07-16 | 0 | 20.9665 | 20.9665 | 0 | 22.0696 | 0 | 0
2026-07-17 | 0.23356 | 20.9609 | 21 | 0.19442 | 22.0696 | 0 | 0
2026-07-18 | 0 | 21.2196 | 21 | 0.21965 | 22.0696 | 0 | 0
2026-07-19 | 2.2197 | 19.8498 | 21 | 6.1561 | 22.0696 | 0 | 0
2026-07-20 | 2.3732 | 19.6964 | 21 | 14.9092 | 22.0696 | 0 | 0
2026-07-21 | 0.40023 | 20.5508 | 20.951 | 0 | 22.0696 | 0 | 0
2026-07-22 | 0 | 20.8875 | 20.8875 | 0 | 22.0696 | 0 | 0
2026-07-23 | 0 | 21.03 | 21 | 0.029977 | 22.0696 | 0 | 0
2026-07-24 | 1.0102 | 21.0593 | 21 | 5.8747 | 22.0696 | 0 | 0
2026-07-25 | 0 | 21.0292 | 21 | 0.029153 | 22.0696 | 0 | 0
2026-07-26 | 0 | 21.0069 | 21 | 0.0069241 | 22.0696 | 0 | 0
2026-07-27 | 1.243 | 20.8266 | 21 | 2.1532 | 22.0696 | 0 | 0
2026-07-28 | 1.4092 | 20.6603 | 21 | 5.2635 | 22.0696 | 0 | 0
2026-07-29 | 1.4331 | 20.6365 | 21 | 5.5164 | 22.0696 | 0 | 0
2026-07-30 | 0.40023 | 20.6842 | 21 | 0.084473 | 22.0696 | 0 | 0
2026-07-31 | 0 | 20.6671 | 20.6671 | 0 | 22.0696 | 0 | 0
2026-08-01 | 0 | 20.5673 | 20.5673 | 0 | 22.0696 | 0 | 0
2026-08-02 | 0 | 20.7042 | 20.7042 | 0 | 22.0696 | 0 | 0
2026-08-03 | 0 | 20.6858 | 20.6858 | 0 | 22.0696 | 0 | 0
2026-08-04 | 0 | 21.2007 | 21 | 0.20073 | 22.0696 | 0 | 0
2026-08-05 | 0 | 21.1521 | 21 | 0.15207 | 22.0696 | 0 | 0
2026-08-06 | 0 | 20.7007 | 20.7007 | 0 | 22.0696 | 0 | 0
2026-08-07 | 0 | 20.8155 | 20.8155 | 0 | 22.0696 | 0 | 0
2026-08-08 | 0 | 20.8338 | 20.8338 | 0 | 22.0696 | 0 | 0
2026-08-09 | 0 | 20.7171 | 20.7171 | 0 | 22.0696 | 0 | 0
2026-08-10 | 0 | 20.7189 | 20.7189 | 0 | 22.0696 | 0 | 0
2026-08-11 | 0 | 20.9402 | 20.9402 | 0 | 22.0696 | 0 | 0
2026-08-12 | 0 | 21.1716 | 21 | 0.17164 | 22.0696 | 0 | 0
2026-08-13 | 0 | 21.1851 | 21 | 0.18509 | 22.0696 | 0 | 0
2026-08-14 | 0 | 21.1635 | 21 | 0.16351 | 22.0696 | 0 | 0
2026-08-15 | 0 | 21.162 | 21 | 0.16203 | 22.0696 | 0 | 0
2026-08-16 | 0 | 20.9653 | 20.9653 | 0 | 22.0696 | 0 | 0
2026-08-17 | 0 | 20.9203 | 20.9203 | 0 | 22.0696 | 0 | 0
2026-08-18 | 0 | 20.7545 | 20.7545 | 0 | 22.0696 | 0 | 0
2026-08-19 | 0 | 20.8127 | 20.8127 | 0 | 22.0696 | 0 | 0
2026-08-20 | 1.5776 | 20.492 | 21 | 4.1733 | 22.0696 | 0 | 0
2026-08-21 | 0 | 20.3799 | 20.3799 | 0 | 22.0696 | 0 | 0
2026-08-22 | 0 | 20.1039 | 20.1039 | 0 | 22.0696 | 0 | 0
2026-08-23 | 0 | 19.2553 | 19.2553 | 0 | 22.0696 | 0 | 0
2026-08-24 | 0 | 20.5444 | 20.5444 | 0 | 22.0696 | 0 | 0
2026-08-25 | 0 | 21.0961 | 21 | 0.096057 | 22.0696 | 0 | 0
2026-08-26 | 0 | 21.0051 | 21 | 0.0050531 | 22.0696 | 0 | 0
2026-08-27 | 0 | 21.0213 | 21 | 0.021329 | 22.0696 | 0 | 0
2026-08-28 | 0 | 20.9876 | 10.4938 | 10.4938 | 22.0696 | 0 | 0
2026-08-29 | 0 | 21.0716 | 21 | 0.071634 | 22.0696 | 0 | 0
2026-08-30 | 0 | 21.1308 | 21 | 0.13082 | 22.0696 | 0 | 0
2026-08-31 | 0 | 21.171 | 21 | 0.17101 | 22.0696 | 0 | 0
2026-09-01 | 0 | 20.9129 | 20.9129 | 0 | 22.0696 | 0 | 0
2026-09-02 | 0 | 21.0303 | 21 | 0.030316 | 22.0696 | 0 | 0
2026-09-03 | 0 | 21.0334 | 21 | 0.03336 | 22.0696 | 0 | 0
2026-09-04 | 0 | 21.0145 | 21 | 0.014462 | 22.0696 | 0 | 0
2026-09-05 | 0 | 20.6916 | 20.6916 | 0 | 22.0696 | 0 | 0
2026-09-06 | 0 | 20.4871 | 20.4871 | 0 | 22.0696 | 0 | 0
2026-09-07 | 0 | 20.6967 | 20.6967 | 0 | 22.0696 | 0 | 0
2026-09-08 | 0 | 20.7895 | 20.7895 | 0 | 22.0696 | 0 | 0
2026-09-09 | 0 | 20.7275 | 20.7275 | 0 | 22.0696 | 0 | 0
2026-09-10 | 0 | 20.6708 | 20.6708 | 0 | 22.0696 | 0 | 0
2026-09-11 | 0 | 20.6575 | 20.6575 | 0 | 22.0696 | 0 | 0
2026-09-12 | 0 | 20.7943 | 20.7943 | 0 | 22.0696 | 0 | 0
2026-09-13 | 0 | 20.6091 | 20.6091 | 0 | 22.0696 | 0 | 0
2026-09-14 | 0 | 20.6598 | 20.6598 | 0 | 22.0696 | 0 | 0
2026-09-15 | 0 | 20.724 | 20.724 | 0 | 22.0696 | 0 | 0
2026-09-16 | 0 | 20.8253 | 20.8253 | 0 | 22.0696 | 0 | 0
2026-09-17 | 0 | 20.9872 | 20.9872 | 0 | 22.0696 | 0 | 0
2026-09-18 | 0 | 21.0609 | 21 | 0.060914 | 22.0696 | 0 | 0
2026-09-19 | 0 | 20.9724 | 20.9724 | 0 | 22.0696 | 0 | 0
2026-09-20 | 0 | 20.6419 | 20.6419 | 0 | 22.0696 | 0 | 0
2026-09-21 | 0 | 20.8865 | 20.8865 | 0 | 22.0696 | 0 | 0
2026-09-22 | 0.40023 | 20.7897 | 21 | 0.18991 | 22.0696 | 0 | 0
2026-09-23 | 1.1085 | 20.961 | 21 | 2.3624 | 22.0696 | 0 | 0
2026-09-24 | 0 | 20.8438 | 20.8438 | 0 | 22.0696 | 0 | 0
2026-09-25 | 0 | 20.8339 | 10.4169 | 10.4169 | 22.0696 | 0 | 0
2026-09-26 | 0 | 21.3812 | 21 | 0.38124 | 22.0696 | 0 | 0
2026-09-27 | 0 | 21.0762 | 21 | 0.076205 | 22.0696 | 0 | 0
2026-09-28 | 0 | 20.7182 | 20.7182 | 0 | 22.0696 | 0 | 0
2026-09-29 | 0 | 20.4204 | 20.4204 | 0 | 22.0696 | 0 | 0
2026-09-30 | 0 | 20.2782 | 20.2782 | 0 | 22.0696 | 0 | 0
2026-10-01 | 0 | 20.2004 | 20.2004 | 0 | 22.0696 | 0 | 0
2026-10-02 | 0 | 20.2327 | 20.2327 | 0 | 22.0696 | 0 | 0
2026-10-03 | 0 | 20.1879 | 20.1879 | 0 | 22.0696 | 0 | 0
2026-10-04 | 0 | 19.8799 | 11.5305 | 8.3494 | 22.0696 | 0 | 0
2026-10-05 | 0 | 20.1879 | 20.1879 | 0 | 22.0696 | 0 | 0
2026-10-06 | 0 | 20.7523 | 20.7523 | 0 | 22.0696 | 0 | 0
2026-10-07 | 0 | 20.9027 | 20.9027 | 0 | 22.0696 | 0 | 0
2026-10-08 | 0 | 20.9095 | 20.9095 | 0 | 22.0696 | 0 | 0
2026-10-09 | 0 | 20.889 | 20.889 | 0 | 22.0696 | 0 | 0
2026-10-10 | 0 | 20.8598 | 20.8598 | 0 | 22.0696 | 0 | 0
2026-10-11 | 0 | 20.8942 | 20.8942 | 0 | 22.0696 | 0 | 0
2026-10-12 | 0 | 20.8028 | 20.8028 | 0 | 22.0696 | 0 | 0
2026-10-13 | 0 | 20.7127 | 20.7127 | 0 | 22.0696 | 0 | 0
2026-10-14 | 0 | 20.7455 | 20.7455 | 0 | 22.0696 | 0 | 0
2026-10-15 | 0 | 20.345 | 20.345 | 0 | 22.0696 | 0 | 0
2026-10-16 | 0 | 18.9756 | 18.9756 | 0 | 22.0696 | 0 | 0
2026-10-17 | 0 | 18.9756 | 18.9756 | 0 | 22.0696 | 0 | 0
2026-10-18 | 0 | 18.9756 | 18.9756 | 0 | 22.0696 | 0 | 0
2026-10-19 | 0 | 18.9756 | 18.9756 | 0 | 22.0696 | 0 | 0
2026-10-20 | 0 | 14.289 | 14.289 | 0 | 22.0696 | 0 | 0
2026-10-21 | 0 | 18.8421 | 18.8421 | 0 | 22.0696 | 0 | 0
2026-10-22 | 0 | 21.0657 | 21 | 0.065715 | 22.0696 | 0 | 0
2026-10-23 | 0 | 21.0168 | 10.5084 | 10.5084 | 22.0696 | 0 | 0
2026-10-24 | 0 | 21.1166 | 21 | 0.11664 | 22.0696 | 0 | 0
2026-10-25 | 0 | 20.6551 | 20.6551 | 0 | 22.0696 | 0 | 0
2026-10-26 | 0 | 21.3992 | 21 | 0.39922 | 22.0696 | 0 | 0
2026-10-27 | 0 | 21.7686 | 21 | 0.76864 | 22.0696 | 0 | 0
2026-10-28 | 0 | 21.875 | 21 | 0.87497 | 22.0696 | 0 | 0
2026-10-29 | 0 | 21.887 | 21 | 0.887 | 22.0696 | 0 | 0
2026-10-30 | 0 | 20.7708 | 20.7708 | 0 | 22.0696 | 0 | 0
2026-10-31 | 0 | 20.9283 | 20.9283 | 0 | 22.0696 | 0 | 0
2026-11-01 | 0 | 21.3369 | 21 | 0.33692 | 22.0696 | 0 | 0
2026-11-02 | 0 | 20.5312 | 20.5312 | 0 | 22.0696 | 0 | 0
2026-11-03 | 0 | 20.4555 | 20.4555 | 0 | 22.0696 | 0 | 0
2026-11-04 | 0 | 20.819 | 20.819 | 0 | 22.0696 | 0 | 0
2026-11-05 | 1.2939 | 20.7756 | 21 | 3.8636 | 22.0696 | 0 | 0
2026-11-06 | 0.81717 | 21.2524 | 21 | 1.2329 | 22.0696 | 0 | 0
2026-11-07 | 0 | 20.9254 | 20.9254 | 0 | 22.0696 | 0 | 0
2026-11-08 | 0 | 20.704 | 20.704 | 0 | 22.0696 | 0 | 0
2026-11-09 | 0 | 20.5165 | 20.5165 | 0 | 22.0696 | 0 | 0
2026-11-10 | 0 | 20.2641 | 20.2641 | 0 | 22.0696 | 0 | 0
2026-11-11 | 0 | 20.5265 | 20.5265 | 0 | 22.0696 | 0 | 0
2026-11-12 | 0 | 20.6351 | 20.6351 | 0 | 22.0696 | 0 | 0
2026-11-13 | 0 | 20.5666 | 20.5666 | 0 | 22.0696 | 0 | 0
2026-11-14 | 0 | 20.6353 | 20.6353 | 0 | 22.0696 | 0 | 0
2026-11-15 | 0 | 20.6936 | 20.6936 | 0 | 22.0696 | 0 | 0
2026-11-16 | 0 | 21.3311 | 21 | 0.33109 | 22.0696 | 0 | 0
2026-11-17 | 0 | 20.9401 | 20.9401 | 0 | 22.0696 | 0 | 0
2026-11-18 | 0 | 20.6068 | 20.6068 | 0 | 22.0696 | 0 | 0
2026-11-19 | 0 | 20.6141 | 20.6141 | 0 | 22.0696 | 0 | 0
2026-11-20 | 0 | 20.8059 | 20.8059 | 0 | 22.0696 | 0 | 0
2026-11-21 | 0 | 17.4938 | 17.4938 | 0 | 22.0696 | 0 | 0
2026-11-22 | 0 | 13.9351 | 13.9351 | 0 | 22.0696 | 0 | 0
2026-11-23 | 0 | 14.6646 | 14.6646 | 0 | 22.0696 | 0 | 0
2026-11-24 | 0 | 15.4131 | 15.4131 | 0 | 22.0696 | 0 | 0
2026-11-25 | 0 | 18.7154 | 18.7154 | 0 | 22.0696 | 0 | 0
2026-11-26 | 0 | 20.3672 | 20.3672 | 0 | 22.0696 | 0 | 0
2026-11-27 | 0 | 20.3611 | 20.3611 | 0 | 22.0696 | 0 | 0
2026-11-28 | 0 | 20.3044 | 20.3044 | 0 | 22.0696 | 0 | 0
2026-11-29 | 0 | 20.2254 | 20.2254 | 0 | 22.0696 | 0 | 0
2026-11-30 | 1.9975 | 20.0721 | 21 | 4.0153 | 22.0696 | 0 | 0
2026-12-01 | 0 | 20.2883 | 20.2883 | 0 | 22.0696 | 0 | 0
2026-12-02 | 0 | 20.3606 | 20.3606 | 0 | 22.0696 | 0 | 0
2026-12-03 | 0 | 20.321 | 20.321 | 0 | 22.0696 | 0 | 0
2026-12-04 | 0 | 20.3399 | 20.3399 | 0 | 22.0696 | 0 | 0
2026-12-05 | 0.2901 | 20.319 | 20.6091 | 0 | 22.0696 | 0 | 0
2026-12-06 | 0 | 19.5584 | 19.5584 | 0 | 22.0696 | 0 | 0
2026-12-07 | 0 | 19.0143 | 19.0143 | 0 | 22.0696 | 0 | 0
2026-12-08 | 0 | 19.0143 | 19.0143 | 0 | 22.0696 | 0 | 0
2026-12-09 | 2.6762 | 18.6105 | 21 | 0.28671 | 22.0696 | 0 | 0
2026-12-10 | 1.7716 | 20.298 | 21 | 4.501 | 22.0696 | 0 | 0
2026-12-11 | 1.738 | 20.3315 | 21 | 1.755 | 22.0696 | 0 | 0
2026-12-12 | 0.24261 | 20.1642 | 20.4068 | 0 | 22.0696 | 0 | 0
2026-12-13 | 0 | 20.1964 | 20.1964 | 0 | 22.0696 | 0 | 0
2026-12-14 | 0 | 20.5181 | 20.5181 | 0 | 22.0696 | 0 | 0
2026-12-15 | 0 | 20.4835 | 20.4835 | 0 | 22.0696 | 0 | 0
2026-12-16 | 0 | 20.4908 | 20.4908 | 0 | 22.0696 | 0 | 0
2026-12-17 | 0 | 20.6819 | 20.6819 | 0 | 22.0696 | 0 | 0
2026-12-18 | 0 | 20.7635 | 20.7635 | 0 | 22.0696 | 0 | 0
2026-12-19 | 0 | 20.7666 | 20.7666 | 0 | 22.0696 | 0 | 0
2026-12-20 | 0 | 20.8051 | 20.8051 | 0 | 22.0696 | 0 | 0
2026-12-21 | 0 | 20.5077 | 20.5077 | 0 | 22.0696 | 0 | 0
2026-12-22 | 0 | 20.3013 | 20.3013 | 0 | 22.0696 | 0 | 0
2026-12-23 | 0 | 20.4908 | 20.4908 | 0 | 22.0696 | 0 | 0
2026-12-24 | 0 | 20.6819 | 20.6819 | 0 | 22.0696 | 0 | 0
2026-12-25 | 0 | 19.7864 | 19.7864 | 0 | 22.0696 | 0 | 0
2026-12-26 | 0 | 18.9084 | 18.9084 | 0 | 22.0696 | 0 | 0
2026-12-27 | 0 | 19.0111 | 19.0111 | 0 | 22.0696 | 0 | 0
2026-12-28 | 0 | 18.4447 | 18.4447 | 0 | 22.0696 | 0 | 0
2026-12-29 | 0 | 20.6085 | 20.6085 | 0 | 22.0696 | 0 | 0
2026-12-30 | 0 | 20.4908 | 20.4908 | 0 | 22.0696 | 0 | 0
2026-12-31 | 0 | 20.6819 | 20.6819 | 0 | 22.0696 | 0 | 0
2027-01-01 | 0 | 19.9578 | 19.9578 | 0 | 21 | 0 | 0
2027-01-02 | 0 | 19.8174 | 19.8174 | 0 | 21 | 0 | 0
2027-01-03 | 0 | 18.8591 | 18.8591 | 0 | 21 | 0 | 0
2027-01-04 | 0 | 19.9405 | 19.9405 | 0 | 21 | 0 | 0
2027-01-05 | 0 | 20.3485 | 20.3485 | 0 | 21 | 0 | 0
2027-01-06 | 0 | 19.7978 | 19.7978 | 0 | 21 | 0 | 0
2027-01-07 | 0 | 19.3979 | 19.3979 | 0 | 21 | 0 | 0
2027-01-08 | 0 | 19.124 | 19.124 | 0 | 21 | 0 | 0
2027-01-09 | 0 | 15.4223 | 15.4223 | 0 | 21 | 0 | 0
2027-01-10 | 0 | 18.9792 | 18.9792 | 0 | 21 | 0 | 0
2027-01-11 | 1.6988 | 16.8395 | 18.5382 | 0 | 21 | 0 | 0
2027-01-12 | 0 | 18.8031 | 18.8031 | 0 | 21 | 0 | 0
2027-01-13 | 1.9237 | 19.0763 | 21 | 2.9479 | 21 | 0 | 0
2027-01-14 | 1.0521 | 19.9479 | 21 | 13.3511 | 21 | 0 | 0
2027-01-15 | 1.6175 | 19.3825 | 21 | 16.6999 | 21 | 0 | 0
2027-01-16 | 2.435 | 18.565 | 21 | 14.4894 | 21 | 0 | 0
2027-01-17 | 1.8185 | 19.1815 | 21 | 14.8756 | 21 | 0 | 0
2027-01-18 | 0.70553 | 20.2945 | 21 | 10.8337 | 21 | 0 | 0
2027-01-19 | 0.62575 | 20.3743 | 21 | 20.8382 | 21 | 0 | 0
2027-01-20 | 1.0136 | 19.9864 | 21 | 18.8289 | 21 | 0 | 0
2027-01-21 | 0.78409 | 20.2159 | 21 | 6.5897 | 21 | 0 | 0
2027-01-22 | 0.38031 | 19.9648 | 20.3451 | 0 | 21 | 0 | 0
2027-01-23 | 0 | 18.1144 | 18.1144 | 0 | 21 | 0 | 0
2027-01-24 | 0 | 18.3379 | 18.3379 | 0 | 21 | 0 | 0
2027-01-25 | 0 | 20.2945 | 20.2945 | 0 | 21 | 0 | 0
2027-01-26 | 0 | 18.7256 | 18.7256 | 0 | 21 | 0 | 0
2027-01-27 | 0 | 20.7134 | 20.7134 | 0 | 21 | 0 | 0
2027-01-28 | -0.42743 | 21.4274 | 21 | 0.42743 | 21 | 0 | 0
2027-01-29 | 0 | 20.4766 | 20.4766 | 0 | 21 | 0 | 0
2027-01-30 | 0 | 20.0706 | 10.0353 | 10.0353 | 21 | 0 | 0
2027-01-31 | 0 | 20.8005 | 20.8005 | 0 | 21 | 0 | 0
2027-02-01 | -0.42617 | 21.4262 | 21 | 0.42617 | 21 | 0 | 0
2027-02-02 | -0.38845 | 21.3885 | 12.0479 | 9.3405 | 21 | 0 | 0
2027-02-03 | -0.35768 | 21.3577 | 21 | 0.35768 | 21 | 0 | 0
2027-02-04 | -0.42731 | 21.4273 | 21 | 0.42731 | 21 | 0 | 0
2027-02-05 | -0.32373 | 21.3237 | 21 | 0.32373 | 21 | 0 | 0
2027-02-06 | 0 | 20.4121 | 20.4121 | 0 | 21 | 0 | 0
2027-02-07 | 0 | 19.2921 | 19.2921 | 0 | 21 | 0 | 0
2027-02-08 | 0 | 20.0778 | 20.0778 | 0 | 21 | 0 | 0
2027-02-09 | 0 | 19.6613 | 19.6613 | 0 | 21 | 0 | 0
2027-02-10 | 0 | 19.1757 | 19.1757 | 0 | 21 | 0 | 0
2027-02-11 | 0 | 19.5216 | 19.5216 | 0 | 21 | 0 | 0
2027-02-12 | 0 | 19.7841 | 19.7841 | 0 | 21 | 0 | 0
2027-02-13 | 0 | 19.624 | 19.624 | 0 | 21 | 0 | 0
2027-02-14 | 0 | 18.6109 | 18.6109 | 0 | 21 | 0 | 0
2027-02-15 | 0 | 19.2349 | 19.2349 | 0 | 21 | 0 | 0
2027-02-16 | 0 | 19.1131 | 19.1131 | 0 | 21 | 0 | 0
2027-02-17 | 0 | 19.0959 | 19.0959 | 0 | 21 | 0 | 0
2027-02-18 | 1.4509 | 19.5491 | 21 | 3.9457 | 21 | 0 | 0
2027-02-19 | 1.7492 | 19.2508 | 21 | 4.1102 | 21 | 0 | 0
2027-02-20 | 0 | 19.0245 | 19.0245 | 0 | 21 | 0 | 0
2027-02-21 | 0 | 18.8294 | 18.8294 | 0 | 21 | 0 | 0
2027-02-22 | 0 | 18.7763 | 18.7763 | 0 | 21 | 0 | 0
2027-02-23 | 0 | 19.5611 | 19.5611 | 0 | 21 | 0 | 0
2027-02-24 | 0.99045 | 20.0095 | 10.0048 | 14.5083 | 21 | 0 | 0
2027-02-25 | 0 | 20.0241 | 20.0241 | 0 | 21 | 0 | 0
2027-02-26 | 0 | 19.9821 | 19.9821 | 0 | 21 | 0 | 0
2027-02-27 | 0 | 19.5286 | 19.5286 | 0 | 21 | 0 | 0
2027-02-28 | 0 | 18.5003 | 18.5003 | 0 | 21 | 0 | 0
2027-03-01 | 0 | 19.05 | 19.05 | 0 | 21 | 0 | 0
2027-03-02 | 0 | 16.9345 | 16.9345 | 0 | 21 | 0 | 0
2027-03-03 | 0.83345 | 16.3705 | 17.2039 | 0 | 21 | 0 | 0
2027-03-04 | 4.1369 | 12.9736 | 17.1105 | 0 | 21 | 0 | 0
2027-03-05 | 0.58529 | 12.3835 | 12.9688 | 0 | 21 | 0 | 0
2027-03-06 | 0 | 12.4258 | 12.4258 | 0 | 21 | 0 | 0
2027-03-07 | 0 | 12.0416 | 12.0416 | 0 | 21 | 0 | 0
2027-03-08 | 1.5426 | 12.2468 | 13.7894 | 0 | 21 | 0 | 0
2027-03-09 | 0 | 12.261 | 12.261 | 0 | 21 | 0 | 0
2027-03-10 | 4.5856 | 11.6262 | 16.2117 | 0 | 21 | 0 | 0
2027-03-11 | 0 | 18.9792 | 18.9792 | 0 | 21 | 0 | 0
2027-03-12 | 0 | 12.8579 | 12.8579 | 0 | 21 | 0 | 0
2027-03-13 | 0 | 15.1993 | 15.1993 | 0 | 21 | 0 | 0
2027-03-14 | 0 | 19.5698 | 19.5698 | 0 | 21 | 0 | 0
2027-03-15 | 0.71694 | 20.2831 | 21 | 3.9216 | 21 | 0 | 0
2027-03-16 | 0 | 20.1248 | 20.1248 | 0 | 21 | 0 | 0
2027-03-17 | 0.96293 | 20.0371 | 21 | 1.0234 | 21 | 0 | 0
2027-03-18 | 0 | 20.1988 | 20.1988 | 0 | 21 | 0 | 0
2027-03-19 | 0 | 20.6116 | 20.6116 | 0 | 21 | 0 | 0
2027-03-20 | 0 | 20.537 | 20.537 | 0 | 21 | 0 | 0
2027-03-21 | 0 | 20.458 | 20.458 | 0 | 21 | 0 | 0
2027-03-22 | 0.66351 | 20.3365 | 21 | 2.0549 | 21 | 0 | 0
2027-03-23 | 0 | 20.3972 | 20.3972 | 0 | 21 | 0 | 0
2027-03-24 | 0 | 20.3972 | 20.3972 | 0 | 21 | 0 | 0
2027-03-25 | 0 | 20.375 | 20.375 | 0 | 21 | 0 | 0
2027-03-26 | 0 | 16.951 | 16.951 | 0 | 21 | 0 | 0
2027-03-27 | 0 | 16.2386 | 16.2386 | 0 | 21 | 0 | 0
2027-03-28 | 0 | 19.7952 | 19.7952 | 0 | 21 | 0 | 0
2027-03-29 | 0 | 20.6244 | 20.6244 | 0 | 21 | 0 | 0
2027-03-30 | 0 | 20.3893 | 20.3893 | 0 | 21 | 0 | 0
2027-03-31 | 0 | 20.44 | 20.44 | 0 | 21 | 0 | 0
2027-04-01 | 0 | 20.5865 | 20.5865 | 0 | 21 | 0 | 0
2027-04-02 | 0 | 20.6609 | 20.6609 | 0 | 21 | 0 | 0
2027-04-03 | 0 | 20.8952 | 20.8952 | 0 | 21 | 0 | 0
2027-04-04 | 0 | 20.9665 | 20.9665 | 0 | 21 | 0 | 0
2027-04-05 | 0 | 20.2493 | 20.2493 | 0 | 21 | 0 | 0
2027-04-06 | 0 | 20.5745 | 20.5745 | 0 | 21 | 0 | 0
2027-04-07 | 0 | 20.5101 | 20.5101 | 0 | 21 | 0 | 0
2027-04-08 | 0 | 20.5883 | 20.5883 | 0 | 21 | 0 | 0
2027-04-09 | 0.50719 | 20.4928 | 21 | 0.29327 | 21 | 0 | 0
2027-04-10 | 0 | 20.4161 | 20.4161 | 0 | 21 | 0 | 0
2027-04-11 | 0 | 20.7381 | 20.7381 | 0 | 21 | 0 | 0
2027-04-12 | 0 | 20.9509 | 10.4755 | 10.4755 | 21 | 0 | 0
2027-04-13 | 0 | 20.8537 | 20.8537 | 0 | 21 | 0 | 0
2027-04-14 | 0.30962 | 20.6904 | 21 | 6.1017 | 21 | 0 | 0
2027-04-15 | 0 | 20.544 | 20.544 | 0 | 21 | 0 | 0
2027-04-16 | 0.50719 | 20.4928 | 21 | 3.2447 | 21 | 0 | 0
2027-04-17 | 0.58389 | 20.4161 | 21 | 1.3992 | 21 | 0 | 0
2027-04-18 | 0 | 20.7381 | 20.7381 | 0 | 21 | 0 | 0
2027-04-19 | 0.049088 | 20.9509 | 21 | 1.2557 | 21 | 0 | 0
2027-04-20 | -0.36737 | 21.3674 | 21 | 0.36737 | 21 | 0 | 0
2027-04-21 | -0.090076 | 21.0901 | 21 | 1.2723 | 21 | 0 | 0
2027-04-22 | -0.061274 | 21.0613 | 21 | 0.061274 | 21 | 0 | 0
2027-04-23 | 0.071505 | 20.9285 | 21 | 2.6596 | 21 | 0 | 0
2027-04-24 | 0 | 20.9882 | 20.9882 | 0 | 21 | 0 | 0
2027-04-25 | -0.47444 | 21.4744 | 21 | 0.47444 | 21 | 0 | 0
2027-04-26 | 0 | 20.88 | 20.88 | 0 | 21 | 0 | 0
2027-04-27 | -0.054921 | 21.0549 | 21 | 0.054921 | 21 | 0 | 0
2027-04-28 | -0.33446 | 21.3345 | 21 | 1.2157 | 21 | 0 | 0
2027-04-29 | -0.0029402 | 21.0029 | 21 | 2.0337 | 21 | 0 | 0
2027-04-30 | 0.071505 | 20.9285 | 21 | 0.53654 | 21 | 0 | 0
2027-05-01 | 0 | 20.8759 | 20.8759 | 0 | 21 | 0 | 0
2027-05-02 | 0 | 20.8386 | 10.4193 | 10.4193 | 21 | 0 | 0
2027-05-03 | 0 | 20.5005 | 20.5005 | 0 | 21 | 0 | 0
2027-05-04 | 0 | 20.0778 | 20.0778 | 0 | 21 | 0 | 0
2027-05-05 | 0 | 20.2029 | 10.1015 | 10.1015 | 21 | 0 | 0
2027-05-06 | 0 | 20.4052 | 20.4052 | 0 | 21 | 0 | 0
2027-05-07 | 0 | 20.5228 | 20.5228 | 0 | 21 | 0 | 0
2027-05-08 | 0.54669 | 20.4533 | 21 | 0.25377 | 21 | 0 | 0
2027-05-09 | 0 | 20.6306 | 20.6306 | 0 | 21 | 0 | 0
2027-05-10 | 0 | 20.5214 | 20.5214 | 0 | 21 | 0 | 0
2027-05-11 | 0 | 20.9438 | 20.9438 | 0 | 21 | 0 | 0
2027-05-12 | -0.32603 | 21.326 | 21 | 0.32603 | 21 | 0 | 0
2027-05-13 | -0.32942 | 21.3294 | 21 | 0.32942 | 21 | 0 | 0
2027-05-14 | -0.43651 | 21.4365 | 21 | 0.43651 | 21 | 0 | 0
2027-05-15 | 0 | 20.9878 | 20.9878 | 0 | 21 | 0 | 0
2027-05-16 | 0 | 16.6237 | 16.6237 | 0 | 21 | 0 | 0
2027-05-17 | 0 | 14.6207 | 14.6207 | 0 | 21 | 0 | 0
2027-05-18 | 0.64022 | 20.3598 | 21 | 2.724 | 21 | 0 | 0
2027-05-19 | -0.045157 | 21.0452 | 21 | 0.045157 | 21 | 0 | 0
2027-05-20 | -0.41192 | 21.4119 | 21 | 0.41192 | 21 | 0 | 0
2027-05-21 | -0.3637 | 21.3637 | 21 | 3.9658 | 21 | 0 | 0
2027-05-22 | -0.059995 | 21.06 | 10.53 | 10.53 | 21 | 0 | 0
2027-05-23 | 0 | 19.4443 | 19.4443 | 0 | 21 | 0 | 0
2027-05-24 | 1.2007 | 17.1986 | 18.3993 | 0 | 21 | 0 | 0
2027-05-25 | 0 | 20.4404 | 20.4404 | 0 | 21 | 0 | 0
2027-05-26 | 0.68609 | 20.292 | 20.9781 | 0 | 21 | 0 | 0
2027-05-27 | 0 | 19.6487 | 19.6487 | 0 | 21 | 0 | 0
2027-05-28 | 0 | 20.5922 | 20.5922 | 0 | 21 | 0 | 0
2027-05-29 | 0 | 20.5649 | 20.5649 | 0 | 21 | 0 | 0
2027-05-30 | 0.3529 | 20.6471 | 21 | 1.9685 | 21 | 0 | 0
2027-05-31 | 0 | 20.686 | 20.686 | 0 | 21 | 0 | 0
2027-06-01 | 0 | 20.9319 | 20.9319 | 0 | 21 | 0 | 0
2027-06-02 | -0.25661 | 21.2566 | 21 | 0.25661 | 21 | 0 | 0
2027-06-03 | 0 | 20.9213 | 20.9213 | 0 | 21 | 0 | 0
2027-06-04 | 0 | 20.8244 | 20.8244 | 0 | 21 | 0 | 0
2027-06-05 | -0.055435 | 21.0554 | 21 | 0.055435 | 21 | 0 | 0
2027-06-06 | -0.020651 | 21.0207 | 21 | 0.020651 | 21 | 0 | 0
2027-06-07 | 0.27995 | 20.7201 | 21 | 4.0645 | 21 | 0 | 0
2027-06-08 | 0 | 16.3281 | 16.3281 | 0 | 21 | 0 | 0
2027-06-09 | 0 | 16.3568 | 16.3568 | 0 | 21 | 0 | 0
2027-06-10 | 0 | 15.8554 | 15.8554 | 0 | 21 | 0 | 0
2027-06-11 | 1.5543 | 15.7864 | 17.3407 | 0 | 21 | 0 | 0
2027-06-12 | 0 | 15.8316 | 15.8316 | 0 | 21 | 0 | 0
2027-06-13 | 0 | 15.8763 | 15.8763 | 0 | 21 | 0 | 0
2027-06-14 | 0 | 18.4746 | 18.4746 | 0 | 21 | 0 | 0
2027-06-15 | 0 | 15.8174 | 15.8174 | 0 | 21 | 0 | 0
2027-06-16 | 0 | 15.8325 | 15.8325 | 0 | 21 | 0 | 0
2027-06-17 | 1.6802 | 19.3198 | 21 | 4.3303 | 21 | 0 | 0
2027-06-18 | 1.998 | 19.002 | 21 | 4.6052 | 21 | 0 | 0
2027-06-19 | 1.998 | 19.002 | 21 | 0.17301 | 21 | 0 | 0
2027-06-20 | 0.48359 | 19.002 | 19.4856 | 0 | 21 | 0 | 0
2027-06-21 | 1.998 | 19.002 | 21 | 0.51303 | 21 | 0 | 0
2027-06-22 | 0.44668 | 19.002 | 19.4487 | 0 | 21 | 0 | 0
2027-06-23 | 0 | 19.002 | 19.002 | 0 | 21 | 0 | 0
2027-06-24 | 0 | 19.002 | 19.002 | 0 | 21 | 0 | 0
2027-06-25 | 0 | 19.002 | 19.002 | 0 | 21 | 0 | 0
2027-06-26 | 0 | 19.002 | 19.002 | 0 | 21 | 0 | 0
2027-06-27 | 0 | 16.4639 | 16.4639 | 0 | 21 | 0 | 0
2027-06-28 | 0 | 13.7031 | 6.8516 | 6.8516 | 21 | 0 | 0
2027-06-29 | 0 | 12.3459 | 12.3459 | 0 | 21 | 0 | 0
2027-06-30 | 0 | 13.065 | 13.065 | 0 | 21 | 0 | 0
2027-07-01 | 0 | 14.3914 | 14.3914 | 0 | 21 | 0 | 0
2027-07-02 | 0 | 19.4401 | 19.4401 | 0 | 21 | 0 | 0
2027-07-03 | 0 | 20.5888 | 20.5888 | 0 | 21 | 0 | 0
2027-07-04 | 0 | 20.496 | 20.496 | 0 | 21 | 0 | 0
2027-07-05 | 0 | 19.092 | 19.092 | 0 | 21 | 0 | 0
2027-07-06 | 0 | 18.7983 | 18.7983 | 0 | 21 | 0 | 0
2027-07-07 | 2.2344 | 18.7656 | 21 | 1.5964 | 21 | 0 | 0
2027-07-08 | 0 | 19.2495 | 19.2495 | 0 | 21 | 0 | 0
2027-07-09 | 0 | 20.4759 | 20.4759 | 0 | 21 | 0 | 0
2027-07-10 | 0 | 20.5186 | 20.5186 | 0 | 21 | 0 | 0
2027-07-11 | 0 | 20.4085 | 20.4085 | 0 | 21 | 0 | 0
2027-07-12 | 0.24046 | 20.7595 | 21 | 2.9118 | 21 | 0 | 0
2027-07-13 | 0 | 20.906 | 20.906 | 0 | 21 | 0 | 0
2027-07-14 | -0.057474 | 21.0575 | 21 | 0.057474 | 21 | 0 | 0
2027-07-15 | 0 | 20.8992 | 20.8992 | 0 | 21 | 0 | 0
2027-07-16 | 0 | 20.8936 | 20.8936 | 0 | 21 | 0 | 0
2027-07-17 | -0.26569 | 21.2657 | 21 | 0.26569 | 21 | 0 | 0
2027-07-18 | 1.2139 | 19.7861 | 21 | 3.1777 | 21 | 0 | 0
2027-07-19 | 1.3668 | 19.6332 | 9.8166 | 19.9085 | 21 | 0 | 0
2027-07-20 | 0 | 20.4848 | 20.4848 | 0 | 21 | 0 | 0
2027-07-21 | 0 | 20.8205 | 20.8205 | 0 | 21 | 0 | 0
2027-07-22 | 0 | 20.9625 | 20.9625 | 0 | 21 | 0 | 0
2027-07-23 | 0 | 20.9917 | 20.9917 | 0 | 21 | 0 | 0
2027-07-24 | 0 | 20.9616 | 20.9616 | 0 | 21 | 0 | 0
2027-07-25 | 0 | 20.9395 | 20.9395 | 0 | 21 | 0 | 0
2027-07-26 | 0 | 20.7598 | 20.7598 | 0 | 21 | 0 | 0
2027-07-27 | 0.40599 | 20.594 | 21 | 1.063 | 21 | 0 | 0
2027-07-28 | 0 | 20.5702 | 20.5702 | 0 | 21 | 0 | 0
2027-07-29 | 0 | 20.6178 | 20.6178 | 0 | 21 | 0 | 0
2027-07-30 | 0 | 20.6007 | 20.6007 | 0 | 21 | 0 | 0
2027-07-31 | 0 | 20.5013 | 20.5013 | 0 | 21 | 0 | 0
2027-08-01 | 0 | 20.6377 | 20.6377 | 0 | 21 | 0 | 0
2027-08-02 | 0 | 20.6194 | 20.6194 | 0 | 21 | 0 | 0
2027-08-03 | -0.24673 | 21.2467 | 21 | 0.24673 | 21 | 0 | 0
2027-08-04 | -0.084161 | 21.0842 | 21 | 0.084161 | 21 | 0 | 0
2027-08-05 | 0 | 20.6342 | 20.6342 | 0 | 21 | 0 | 0
2027-08-06 | 0 | 20.7487 | 20.7487 | 0 | 21 | 0 | 0
2027-08-07 | 0 | 20.7669 | 20.7669 | 0 | 21 | 0 | 0
2027-08-08 | 0 | 20.6506 | 20.6506 | 0 | 21 | 0 | 0
2027-08-09 | 0 | 20.6524 | 20.6524 | 0 | 21 | 0 | 0
2027-08-10 | 0 | 20.873 | 20.873 | 0 | 21 | 0 | 0
2027-08-11 | -0.21758 | 21.2176 | 21 | 0.21758 | 21 | 0 | 0
2027-08-12 | -0.23106 | 21.2311 | 21 | 0.23106 | 21 | 0 | 0
2027-08-13 | -0.095569 | 21.0956 | 21 | 0.095569 | 21 | 0 | 0
2027-08-14 | -0.094091 | 21.0941 | 21 | 0.094091 | 21 | 0 | 0
2027-08-15 | 0 | 20.898 | 20.898 | 0 | 21 | 0 | 0
2027-08-16 | 0 | 20.8532 | 20.8532 | 0 | 21 | 0 | 0
2027-08-17 | 0 | 20.6879 | 20.6879 | 0 | 21 | 0 | 0
2027-08-18 | 0 | 20.7459 | 20.7459 | 0 | 21 | 0 | 0
2027-08-19 | 0 | 20.4262 | 20.4262 | 0 | 21 | 0 | 0
2027-08-20 | 0 | 20.3145 | 20.3145 | 0 | 21 | 0 | 0
2027-08-21 | 0 | 20.0394 | 20.0394 | 0 | 21 | 0 | 0
2027-08-22 | 0 | 19.1935 | 19.1935 | 0 | 21 | 0 | 0
2027-08-23 | 0 | 20.4785 | 10.2392 | 10.2392 | 21 | 0 | 0
2027-08-24 | -0.028333 | 21.0283 | 21 | 0.028333 | 21 | 0 | 0
2027-08-25 | 0 | 20.9376 | 20.9376 | 0 | 21 | 0 | 0
2027-08-26 | 0 | 20.9538 | 20.9538 | 0 | 21 | 0 | 0
2027-08-27 | 0 | 20.9202 | 20.9202 | 0 | 21 | 0 | 0
2027-08-28 | -0.003988 | 21.004 | 21 | 0.003988 | 21 | 0 | 0
2027-08-29 | -0.062985 | 21.063 | 21 | 0.062985 | 21 | 0 | 0
2027-08-30 | -0.10304 | 21.103 | 21 | 0.10304 | 21 | 0 | 0
2027-08-31 | 0 | 20.8907 | 20.8907 | 0 | 21 | 0 | 0
2027-09-01 | 0 | 20.9736 | 20.9736 | 0 | 21 | 0 | 0
2027-09-02 | 0 | 20.9766 | 20.9766 | 0 | 21 | 0 | 0
2027-09-03 | 0 | 20.9578 | 20.9578 | 0 | 21 | 0 | 0
2027-09-04 | 0 | 20.6358 | 20.6358 | 0 | 21 | 0 | 0
2027-09-05 | 0 | 20.4318 | 20.4318 | 0 | 21 | 0 | 0
2027-09-06 | 0 | 20.6409 | 20.6409 | 0 | 21 | 0 | 0
2027-09-07 | 0 | 20.7334 | 20.7334 | 0 | 21 | 0 | 0
2027-09-08 | 0 | 20.6715 | 20.6715 | 0 | 21 | 0 | 0
2027-09-09 | 0 | 20.615 | 20.615 | 0 | 21 | 0 | 0
2027-09-10 | 0 | 20.6018 | 20.6018 | 0 | 21 | 0 | 0
2027-09-11 | 0 | 20.7382 | 20.7382 | 0 | 21 | 0 | 0
2027-09-12 | 0 | 20.5535 | 20.5535 | 0 | 21 | 0 | 0
2027-09-13 | 0 | 20.6041 | 20.6041 | 0 | 21 | 0 | 0
2027-09-14 | 0 | 20.6681 | 20.6681 | 0 | 21 | 0 | 0
2027-09-15 | 0.23092 | 20.7691 | 21 | 0.56954 | 21 | 0 | 0
2027-09-16 | 0 | 20.9306 | 20.9306 | 0 | 21 | 0 | 0
2027-09-17 | -0.0040885 | 21.0041 | 10.502 | 10.502 | 21 | 0 | 0
2027-09-18 | 0 | 20.9158 | 20.9158 | 0 | 21 | 0 | 0
2027-09-19 | 0 | 20.5862 | 20.5862 | 0 | 21 | 0 | 0
2027-09-20 | 0 | 20.8302 | 20.8302 | 0 | 21 | 0 | 0
2027-09-21 | 0 | 20.7336 | 20.7336 | 0 | 21 | 0 | 0
2027-09-22 | 0 | 20.9045 | 20.9045 | 0 | 21 | 0 | 0
2027-09-23 | 0 | 20.7876 | 20.7876 | 0 | 21 | 0 | 0
2027-09-24 | 0 | 20.7777 | 20.7777 | 0 | 21 | 0 | 0
2027-09-25 | -0.39026 | 21.3903 | 21 | 0.39026 | 21 | 0 | 0
2027-09-26 | -0.019338 | 21.0193 | 21 | 0.019338 | 21 | 0 | 0
2027-09-27 | 0 | 20.6623 | 20.6623 | 0 | 21 | 0 | 0
2027-09-28 | 0 | 20.3653 | 20.3653 | 0 | 21 | 0 | 0
2027-09-29 | 0 | 20.2235 | 20.2235 | 0 | 21 | 0 | 0
2027-09-30 | 0 | 20.1459 | 20.1459 | 0 | 21 | 0 | 0
2027-10-01 | 0 | 20.1781 | 20.1781 | 0 | 21 | 0 | 0
2027-10-02 | 0 | 20.1334 | 20.1334 | 0 | 21 | 0 | 0
2027-10-03 | 0 | 19.8263 | 19.8263 | 0 | 21 | 0 | 0
2027-10-04 | 0 | 20.1334 | 20.1334 | 0 | 21 | 0 | 0
2027-10-05 | 0 | 20.6963 | 10.3482 | 10.3482 | 21 | 0 | 0
2027-10-06 | 0 | 20.8463 | 20.8463 | 0 | 21 | 0 | 0
2027-10-07 | 0 | 20.8531 | 20.8531 | 0 | 21 | 0 | 0
2027-10-08 | 0 | 20.8326 | 20.8326 | 0 | 21 | 0 | 0
2027-10-09 | 0 | 20.8036 | 20.8036 | 0 | 21 | 0 | 0
2027-10-10 | 0 | 20.8378 | 20.8378 | 0 | 21 | 0 | 0
2027-10-11 | 0 | 20.7467 | 20.7467 | 0 | 21 | 0 | 0
2027-10-12 | 0 | 20.6568 | 20.6568 | 0 | 21 | 0 | 0
2027-10-13 | 0 | 20.6896 | 20.6896 | 0 | 21 | 0 | 0
2027-10-14 | 0 | 20.2901 | 20.2901 | 0 | 21 | 0 | 0
2027-10-15 | 0 | 18.9708 | 18.9708 | 0 | 21 | 0 | 0
2027-10-16 | 0 | 18.9708 | 18.9708 | 0 | 21 | 0 | 0
2027-10-17 | 0 | 18.9708 | 18.9708 | 0 | 21 | 0 | 0
2027-10-18 | 0 | 18.9708 | 18.9708 | 0 | 21 | 0 | 0
2027-10-19 | 0 | 14.2505 | 14.2505 | 0 | 21 | 0 | 0
2027-10-20 | 0 | 18.7912 | 18.7912 | 0 | 21 | 0 | 0
2027-10-21 | -0.008876 | 21.0089 | 21 | 0.008876 | 21 | 0 | 0
2027-10-22 | 0 | 20.9601 | 20.9601 | 0 | 21 | 0 | 0
2027-10-23 | -0.059661 | 21.0597 | 21 | 0.059661 | 21 | 0 | 0
2027-10-24 | 0 | 20.5994 | 20.5994 | 0 | 21 | 0 | 0
2027-10-25 | -0.40824 | 21.4082 | 21 | 0.40824 | 21 | 0 | 0
2027-10-26 | -0.77782 | 21.7778 | 10.8889 | 10.8889 | 21 | 0 | 0
2027-10-27 | -0.88419 | 21.8842 | 21 | 0.88419 | 21 | 0 | 0
2027-10-28 | -0.91467 | 21.9147 | 21 | 0.91467 | 21 | 0 | 0
2027-10-29 | 0 | 20.7148 | 10.3574 | 10.3574 | 21 | 0 | 0
2027-10-30 | 0 | 20.8718 | 20.8718 | 0 | 21 | 0 | 0
2027-10-31 | 0 | 20.9826 | 20.9826 | 0 | 21 | 0 | 0
2027-11-01 | 0 | 20.4432 | 20.4432 | 0 | 21 | 0 | 0
2027-11-02 | 0 | 20.3678 | 20.3678 | 0 | 21 | 0 | 0
2027-11-03 | 0 | 20.7298 | 20.7298 | 0 | 21 | 0 | 0
2027-11-04 | 0 | 20.6866 | 20.6866 | 0 | 21 | 0 | 0
2027-11-05 | -0.35145 | 21.3515 | 21 | 0.35145 | 21 | 0 | 0
2027-11-06 | 0 | 20.8357 | 20.8357 | 0 | 21 | 0 | 0
2027-11-07 | 0 | 20.6152 | 20.6152 | 0 | 21 | 0 | 0
2027-11-08 | 0 | 20.4286 | 20.4286 | 0 | 21 | 0 | 0
2027-11-09 | 0 | 20.1772 | 20.1772 | 0 | 21 | 0 | 0
2027-11-10 | 0 | 20.4385 | 20.4385 | 0 | 21 | 0 | 0
2027-11-11 | 0 | 20.5466 | 20.5466 | 0 | 21 | 0 | 0
2027-11-12 | 0 | 20.4785 | 20.4785 | 0 | 21 | 0 | 0
2027-11-13 | 0 | 20.5469 | 20.5469 | 0 | 21 | 0 | 0
2027-11-14 | 0 | 20.6049 | 20.6049 | 0 | 21 | 0 | 0
2027-11-15 | -0.4282 | 21.4282 | 21 | 0.4282 | 21 | 0 | 0
2027-11-16 | 0 | 20.8504 | 20.8504 | 0 | 21 | 0 | 0
2027-11-17 | 0 | 20.5185 | 20.5185 | 0 | 21 | 0 | 0
2027-11-18 | 0 | 20.5258 | 20.5258 | 0 | 21 | 0 | 0
2027-11-19 | 0 | 20.7168 | 20.7168 | 0 | 21 | 0 | 0
2027-11-20 | 0 | 17.4188 | 8.7094 | 8.7094 | 21 | 0 | 0
2027-11-21 | 0 | 13.8754 | 13.8754 | 0 | 21 | 0 | 0
2027-11-22 | 0 | 14.6017 | 14.6017 | 0 | 21 | 0 | 0
2027-11-23 | 0 | 15.3471 | 15.3471 | 0 | 21 | 0 | 0
2027-11-24 | 0 | 18.6352 | 18.6352 | 0 | 21 | 0 | 0
2027-11-25 | 0 | 20.2799 | 20.2799 | 0 | 21 | 0 | 0
2027-11-26 | 0.23936 | 20.2738 | 20.5132 | 0 | 21 | 0 | 0
2027-11-27 | 0.36869 | 20.2174 | 20.5861 | 0 | 21 | 0 | 0
2027-11-28 | 0 | 20.1388 | 20.1388 | 0 | 21 | 0 | 0
2027-11-29 | 0 | 19.9861 | 19.9861 | 0 | 21 | 0 | 0
2027-11-30 | 0 | 20.2013 | 20.2013 | 0 | 21 | 0 | 0
2027-12-01 | 0 | 20.2734 | 20.2734 | 0 | 21 | 0 | 0
2027-12-02 | 0 | 20.234 | 20.234 | 0 | 21 | 0 | 0
2027-12-03 | 0 | 20.2528 | 20.2528 | 0 | 21 | 0 | 0
2027-12-04 | 0 | 20.2319 | 10.116 | 10.116 | 21 | 0 | 0
2027-12-05 | 0 | 19.4746 | 19.4746 | 0 | 21 | 0 | 0
2027-12-06 | 0 | 18.9792 | 18.9792 | 0 | 21 | 0 | 0
2027-12-07 | 0 | 18.9792 | 18.9792 | 0 | 21 | 0 | 0
2027-12-08 | 2.4692 | 18.5308 | 21 | 1.7828 | 21 | 0 | 0
2027-12-09 | 0.789 | 20.211 | 21 | 13.7242 | 21 | 0 | 0
2027-12-10 | 0.75559 | 20.2444 | 21 | 3.6469 | 21 | 0 | 0
2027-12-11 | 0 | 20.0778 | 20.0778 | 0 | 21 | 0 | 0
2027-12-12 | 0 | 20.1098 | 20.1098 | 0 | 21 | 0 | 0
2027-12-13 | 0 | 20.4302 | 20.4302 | 0 | 21 | 0 | 0
2027-12-14 | 0 | 20.3957 | 20.3957 | 0 | 21 | 0 | 0
2027-12-15 | 0 | 20.403 | 20.403 | 0 | 21 | 0 | 0
2027-12-16 | 0 | 20.5933 | 20.5933 | 0 | 21 | 0 | 0
2027-12-17 | 0 | 20.6745 | 20.6745 | 0 | 21 | 0 | 0
2027-12-18 | 0 | 20.6776 | 20.6776 | 0 | 21 | 0 | 0
2027-12-19 | 0 | 20.716 | 20.716 | 0 | 21 | 0 | 0
2027-12-20 | 0 | 20.4198 | 10.2099 | 10.2099 | 21 | 0 | 0
2027-12-21 | 0 | 20.2143 | 20.2143 | 0 | 21 | 0 | 0
2027-12-22 | 0 | 20.403 | 20.403 | 0 | 21 | 0 | 0
2027-12-23 | 0 | 20.5933 | 20.5933 | 0 | 21 | 0 | 0
2027-12-24 | 0 | 19.0485 | 19.0485 | 0 | 21 | 0 | 0
2027-12-25 | 0 | 18.8274 | 18.8274 | 0 | 21 | 0 | 0
2027-12-26 | 0 | 18.9297 | 18.9297 | 0 | 21 | 0 | 0
2027-12-27 | 0 | 19.7016 | 19.7016 | 0 | 21 | 0 | 0
2027-12-28 | 0 | 18.3657 | 18.3657 | 0 | 21 | 0 | 0
2027-12-29 | 0 | 20.403 | 20.403 | 0 | 21 | 0 | 0
2027-12-30 | 0 | 20.5933 | 20.5933 | 0 | 21 | 0 | 0
2027-12-31 | 0 | 19.0485 | 19.0485 | 0 | 21 | 0 | 0
2028-01-01 | 1.094 | 19.906 | 21 | 7.7067 | 21 | 0 | 0
2028-01-02 | 1.6449 | 18.9433 | 20.5883 | 0 | 21 | 0 | 0
2028-01-03 | 0 | 20.0469 | 20.0469 | 0 | 21 | 0 | 0
2028-01-04 | 0 | 20.4394 | 20.4394 | 0 | 21 | 0 | 0
2028-01-05 | 0 | 19.8862 | 19.8862 | 0 | 21 | 0 | 0
2028-01-06 | 0 | 19.4846 | 19.4846 | 0 | 21 | 0 | 0
2028-01-07 | 0 | 19.2095 | 12.5 | 6.7095 | 21 | 0 | 0
2028-01-08 | 0 | 15.4912 | 15.4912 | 0 | 21 | 0 | 0
2028-01-09 | 0 | 11.1882 | 11.1882 | 0 | 21 | 0 | 0
2028-01-10 | 0 | 16.9147 | 16.9147 | 0 | 21 | 0 | 0
2028-01-11 | 0 | 18.8871 | 18.8871 | 0 | 21 | 0 | 0
2028-01-12 | 0 | 19.1615 | 9.5808 | 9.5808 | 21 | 0 | 0
2028-01-13 | 0.96296 | 20.037 | 21 | 3.6753 | 21 | 0 | 0
2028-01-14 | 1.4878 | 19.4691 | 20.9568 | 0 | 21 | 0 | 0
2028-01-15 | 0 | 18.6479 | 18.6479 | 0 | 21 | 0 | 0
2028-01-16 | 0 | 19.2672 | 19.2672 | 0 | 21 | 0 | 0
2028-01-17 | 0.61485 | 20.3851 | 21 | 5.1859 | 21 | 0 | 0
2028-01-18 | 0.53472 | 20.4653 | 21 | 16.4173 | 21 | 0 | 0
2028-01-19 | 0.92431 | 20.0757 | 21 | 4.5847 | 21 | 0 | 0
2028-01-20 | 0 | 20.3062 | 20.3062 | 0 | 21 | 0 | 0
2028-01-21 | 0 | 20.054 | 10.027 | 10.027 | 21 | 0 | 0
2028-01-22 | 0 | 18.1953 | 18.1953 | 0 | 21 | 0 | 0
2028-01-23 | 0 | 18.4198 | 18.4198 | 0 | 21 | 0 | 0
2028-01-24 | 0.61485 | 20.3851 | 21 | 0.51069 | 21 | 0 | 0
2028-01-25 | 0 | 20.4198 | 10.2099 | 10.2099 | 21 | 0 | 0
2028-01-26 | 0 | 18.8093 | 18.8093 | 0 | 21 | 0 | 0
2028-01-27 | -0.059592 | 21.0596 | 21 | 0.059592 | 21 | 0 | 0
2028-01-28 | 0 | 20.5681 | 20.5681 | 0 | 21 | 0 | 0
2028-01-29 | 0 | 20.1603 | 20.1603 | 0 | 21 | 0 | 0
2028-01-30 | 0 | 20.8935 | 20.8935 | 0 | 21 | 0 | 0
2028-01-31 | -0.058349 | 21.0583 | 21 | 0.058349 | 21 | 0 | 0
2028-02-01 | -0.021277 | 21.0213 | 21 | 0.021277 | 21 | 0 | 0
2028-02-02 | 0 | 20.991 | 20.991 | 0 | 21 | 0 | 0
2028-02-03 | -0.05947 | 21.0595 | 21 | 0.05947 | 21 | 0 | 0
2028-02-04 | 0 | 20.9577 | 20.9577 | 0 | 21 | 0 | 0
2028-02-05 | 0 | 20.5033 | 20.5033 | 0 | 21 | 0 | 0
2028-02-06 | 0 | 19.3783 | 9.6892 | 9.6892 | 21 | 0 | 0
2028-02-07 | 0 | 20.1675 | 20.1675 | 0 | 21 | 0 | 0
2028-02-08 | 0 | 19.7491 | 19.7491 | 0 | 21 | 0 | 0
2028-02-09 | 0 | 19.2614 | 19.2614 | 0 | 21 | 0 | 0
2028-02-10 | 0 | 19.6089 | 19.6089 | 0 | 21 | 0 | 0
2028-02-11 | 0 | 19.8724 | 19.8724 | 0 | 21 | 0 | 0
2028-02-12 | 0 | 19.7117 | 19.7117 | 0 | 21 | 0 | 0
2028-02-13 | 0.40023 | 18.694 | 19.0943 | 0 | 21 | 0 | 0
2028-02-14 | 0 | 19.3208 | 19.3208 | 0 | 21 | 0 | 0
2028-02-15 | 0 | 19.1985 | 19.1985 | 0 | 21 | 0 | 0
2028-02-16 | 1.8187 | 19.1813 | 21 | 2.8005 | 21 | 0 | 0
2028-02-17 | 1.3635 | 19.6365 | 21 | 8.5004 | 21 | 0 | 0
2028-02-18 | 1.6632 | 19.3368 | 21 | 16.634 | 21 | 0 | 0
2028-02-19 | 0 | 19.1095 | 19.1095 | 0 | 21 | 0 | 0
2028-02-20 | 0 | 18.9135 | 18.9135 | 0 | 21 | 0 | 0
2028-02-21 | 0 | 18.8602 | 18.8602 | 0 | 21 | 0 | 0
2028-02-22 | 0 | 19.6485 | 19.6485 | 0 | 21 | 0 | 0
2028-02-23 | 0 | 20.0989 | 20.0989 | 0 | 21 | 0 | 0
2028-02-24 | 0 | 20.1136 | 20.1136 | 0 | 21 | 0 | 0
2028-02-25 | 0 | 20.0714 | 20.0714 | 0 | 21 | 0 | 0
2028-02-26 | 0 | 19.6159 | 19.6159 | 0 | 21 | 0 | 0
2028-02-27 | 0 | 18.583 | 18.583 | 0 | 21 | 0 | 0
2028-02-28 | 0 | 19.1351 | 19.1351 | 0 | 21 | 0 | 0
2028-02-29 | 0 | 17.0102 | 17.0102 | 0 | 21 | 0 | 0
2028-03-01 | 0 | 16.4436 | 16.4436 | 0 | 21 | 0 | 0
2028-03-02 | 0 | 13.0315 | 13.0315 | 0 | 21 | 0 | 0
2028-03-03 | 0 | 12.4389 | 12.4389 | 0 | 21 | 0 | 0
2028-03-04 | 0 | 12.4814 | 12.4814 | 0 | 21 | 0 | 0
2028-03-05 | 0 | 12.0954 | 12.0954 | 0 | 21 | 0 | 0
2028-03-06 | 0 | 12.3016 | 12.3016 | 0 | 21 | 0 | 0
2028-03-07 | 0 | 12.3158 | 12.3158 | 0 | 21 | 0 | 0
2028-03-08 | 0 | 11.6781 | 11.6781 | 0 | 21 | 0 | 0
2028-03-09 | 0 | 11.2744 | 11.2744 | 0 | 21 | 0 | 0
2028-03-10 | 0 | 12.9154 | 12.9154 | 0 | 21 | 0 | 0
2028-03-11 | 0 | 15.2672 | 15.2672 | 0 | 21 | 0 | 0
2028-03-12 | 0 | 19.6572 | 19.6572 | 0 | 21 | 0 | 0
2028-03-13 | 0 | 20.3737 | 20.3737 | 0 | 21 | 0 | 0
2028-03-14 | 0 | 20.2147 | 20.2147 | 0 | 21 | 0 | 0
2028-03-15 | 0 | 20.1266 | 20.1266 | 0 | 21 | 0 | 0
2028-03-16 | 0 | 20.2891 | 20.2891 | 0 | 21 | 0 | 0
2028-03-17 | 0 | 20.7037 | 20.7037 | 0 | 21 | 0 | 0
2028-03-18 | 0 | 20.6288 | 20.6288 | 0 | 21 | 0 | 0
2028-03-19 | 0 | 20.5494 | 20.5494 | 0 | 21 | 0 | 0
2028-03-20 | 0.57265 | 20.4274 | 21 | 6.428 | 21 | 0 | 0
2028-03-21 | 0.51163 | 20.4884 | 21 | 1.7868 | 21 | 0 | 0
2028-03-22 | 0 | 20.4884 | 20.4884 | 0 | 21 | 0 | 0
2028-03-23 | 0.53396 | 20.466 | 21 | 4.8847 | 21 | 0 | 0
2028-03-24 | 0.50815 | 20.4919 | 21 | 15.6614 | 21 | 0 | 0
2028-03-25 | 0.49079 | 20.5092 | 21 | 8.9869 | 21 | 0 | 0
2028-03-26 | 0 | 20.513 | 20.513 | 0 | 21 | 0 | 0
2028-03-27 | 0 | 20.4697 | 20.4697 | 0 | 21 | 0 | 0
2028-03-28 | 0 | 20.4804 | 20.4804 | 0 | 21 | 0 | 0
2028-03-29 | 0 | 20.5313 | 20.5313 | 0 | 21 | 0 | 0
2028-03-30 | 0 | 20.6876 | 20.6876 | 0 | 21 | 0 | 0
2028-03-31 | 0 | 20.7624 | 20.7624 | 0 | 21 | 0 | 0
2028-04-01 | 0 | 20.8868 | 20.8868 | 0 | 21 | 0 | 0
2028-04-02 | 0 | 20.9581 | 20.9581 | 0 | 21 | 0 | 0
2028-04-03 | 0 | 20.2412 | 20.2412 | 0 | 21 | 0 | 0
2028-04-04 | 0 | 20.5663 | 20.5663 | 0 | 21 | 0 | 0
2028-04-05 | 0 | 20.5018 | 20.5018 | 0 | 21 | 0 | 0
2028-04-06 | 0 | 20.58 | 20.58 | 0 | 21 | 0 | 0
2028-04-07 | 0 | 20.4846 | 20.4846 | 0 | 21 | 0 | 0
2028-04-08 | 0 | 20.4079 | 20.4079 | 0 | 21 | 0 | 0
2028-04-09 | 0 | 20.7298 | 20.7298 | 0 | 21 | 0 | 0
2028-04-10 | 0 | 20.9425 | 20.9425 | 0 | 21 | 0 | 0
2028-04-11 | 0 | 20.8454 | 20.8454 | 0 | 21 | 0 | 0
2028-04-12 | 0.31791 | 20.6821 | 21 | 4.3189 | 21 | 0 | 0
2028-04-13 | 0.46424 | 20.5358 | 21 | 4.2148 | 21 | 0 | 0
2028-04-14 | 0 | 16.9367 | 16.9367 | 0 | 21 | 0 | 0
2028-04-15 | 0 | 16.225 | 16.225 | 0 | 21 | 0 | 0
2028-04-16 | 0 | 19.7785 | 19.7785 | 0 | 21 | 0 | 0
2028-04-17 | 0 | 20.607 | 20.607 | 0 | 21 | 0 | 0
2028-04-18 | -0.50206 | 21.5021 | 21 | 0.50206 | 21 | 0 | 0
2028-04-19 | -0.45802 | 21.458 | 21 | 0.69405 | 21 | 0 | 0
2028-04-20 | -0.052838 | 21.0528 | 21 | 0.052838 | 21 | 0 | 0
2028-04-21 | 0 | 20.4846 | 20.4846 | 0 | 21 | 0 | 0
2028-04-22 | 0 | 20.9798 | 20.9798 | 0 | 21 | 0 | 0
2028-04-23 | -0.6098 | 21.6098 | 21 | 0.6098 | 21 | 0 | 0
2028-04-24 | -0.059046 | 21.059 | 21 | 0.059046 | 21 | 0 | 0
2028-04-25 | 0 | 20.8717 | 20.8717 | 0 | 21 | 0 | 0
2028-04-26 | -0.46893 | 21.4689 | 21 | 6.8482 | 21 | 0 | 0
2028-04-27 | 0.0054722 | 20.9945 | 21 | 0.39476 | 21 | 0 | 0
2028-04-28 | 0 | 20.9201 | 20.9201 | 0 | 21 | 0 | 0
2028-04-29 | 0 | 20.8676 | 10.4338 | 10.4338 | 21 | 0 | 0
2028-04-30 | 0 | 20.8303 | 20.8303 | 0 | 21 | 0 | 0
2028-05-01 | 0 | 20.4923 | 20.4923 | 0 | 21 | 0 | 0
2028-05-02 | 0 | 20.0697 | 20.0697 | 0 | 21 | 0 | 0
2028-05-03 | 0 | 20.1948 | 20.1948 | 0 | 21 | 0 | 0
2028-05-04 | 0 | 20.397 | 20.397 | 0 | 21 | 0 | 0
2028-05-05 | 0 | 20.5145 | 20.5145 | 0 | 21 | 0 | 0
2028-05-06 | 0 | 20.4451 | 10.2226 | 10.2226 | 21 | 0 | 0
2028-05-07 | 0 | 20.6223 | 20.6223 | 0 | 21 | 0 | 0
2028-05-08 | 0 | 20.5132 | 20.5132 | 0 | 21 | 0 | 0
2028-05-09 | 0 | 20.9354 | 20.9354 | 0 | 21 | 0 | 0
2028-05-10 | -0.46045 | 21.4605 | 21 | 0.46045 | 21 | 0 | 0
2028-05-11 | -0.46386 | 21.4639 | 10.7319 | 10.7319 | 21 | 0 | 0
2028-05-12 | -0.57163 | 21.5716 | 21 | 0.57163 | 21 | 0 | 0
2028-05-13 | 0 | 20.9794 | 20.9794 | 0 | 21 | 0 | 0
2028-05-14 | 0 | 16.6171 | 16.6171 | 0 | 21 | 0 | 0
2028-05-15 | 0 | 14.6148 | 14.6148 | 0 | 21 | 0 | 0
2028-05-16 | 0 | 20.3516 | 10.1758 | 10.1758 | 21 | 0 | 0
2028-05-17 | -0.036728 | 21.0367 | 21 | 0.036728 | 21 | 0 | 0
2028-05-18 | -0.54688 | 21.5469 | 21 | 0.54688 | 21 | 0 | 0
2028-05-19 | -0.49836 | 21.4984 | 21 | 7.9563 | 21 | 0 | 0
2028-05-20 | -0.05156 | 21.0516 | 21 | 0.05156 | 21 | 0 | 0
2028-05-21 | 0 | 19.4365 | 19.4365 | 0 | 21 | 0 | 0
2028-05-22 | 0 | 17.1917 | 17.1917 | 0 | 21 | 0 | 0
2028-05-23 | 0 | 20.4322 | 20.4322 | 0 | 21 | 0 | 0
2028-05-24 | 0 | 20.2838 | 20.2838 | 0 | 21 | 0 | 0
2028-05-25 | 0 | 19.6409 | 19.6409 | 0 | 21 | 0 | 0
2028-05-26 | 0 | 20.5839 | 20.5839 | 0 | 21 | 0 | 0
2028-05-27 | 0 | 20.5567 | 20.5567 | 0 | 21 | 0 | 0
2028-05-28 | 0 | 20.6388 | 20.6388 | 0 | 21 | 0 | 0
2028-05-29 | 0.32224 | 20.6778 | 21 | 3.8858 | 21 | 0 | 0
2028-05-30 | 0.11082 | 20.8892 | 21 | 2.0024 | 21 | 0 | 0
2028-05-31 | -0.47604 | 21.476 | 21 | 0.47604 | 21 | 0 | 0
2028-06-01 | 0 | 20.967 | 20.967 | 0 | 21 | 0 | 0
2028-06-02 | 0 | 20.8698 | 10.4349 | 10.4349 | 21 | 0 | 0
2028-06-03 | -0.1014 | 21.1014 | 21 | 0.1014 | 21 | 0 | 0
2028-06-04 | -0.066539 | 21.0665 | 21 | 0.066539 | 21 | 0 | 0
2028-06-05 | 0.23472 | 20.7653 | 10.3826 | 17.3774 | 21 | 0 | 0
2028-06-06 | 0 | 16.0631 | 16.0631 | 0 | 21 | 0 | 0
2028-06-07 | 0 | 16.0919 | 16.0919 | 0 | 21 | 0 | 0
2028-06-08 | 0 | 15.5894 | 15.5894 | 0 | 21 | 0 | 0
2028-06-09 | 0 | 15.5202 | 15.5202 | 0 | 21 | 0 | 0
2028-06-10 | 0 | 15.5656 | 15.5656 | 0 | 21 | 0 | 0
2028-06-11 | 0 | 15.6103 | 15.6103 | 0 | 21 | 0 | 0
2028-06-12 | 0 | 18.2143 | 18.2143 | 0 | 21 | 0 | 0
2028-06-13 | 0 | 15.5513 | 15.5513 | 0 | 21 | 0 | 0
2028-06-14 | 0 | 15.5665 | 15.5665 | 0 | 21 | 0 | 0
2028-06-15 | 0 | 19.0614 | 19.0614 | 0 | 21 | 0 | 0
2028-06-16 | 0 | 18.9149 | 18.9149 | 0 | 21 | 0 | 0
2028-06-17 | 0 | 18.9149 | 18.9149 | 0 | 21 | 0 | 0
2028-06-18 | 0 | 18.9149 | 9.4575 | 9.4575 | 21 | 0 | 0
2028-06-19 | 2.0851 | 18.9149 | 21 | 0.38621 | 21 | 0 | 0
2028-06-20 | 0 | 18.9149 | 18.9149 | 0 | 21 | 0 | 0
2028-06-21 | 0 | 18.9149 | 18.9149 | 0 | 21 | 0 | 0
2028-06-22 | 0 | 18.9149 | 18.9149 | 0 | 21 | 0 | 0
2028-06-23 | 0 | 18.9149 | 18.9149 | 0 | 21 | 0 | 0
2028-06-24 | 0 | 18.9149 | 18.9149 | 0 | 21 | 0 | 0
2028-06-25 | 0 | 16.4998 | 16.4998 | 0 | 21 | 0 | 0
2028-06-26 | 0 | 13.733 | 13.733 | 0 | 21 | 0 | 0
2028-06-27 | 0 | 18.9149 | 18.9149 | 0 | 21 | 0 | 0
2028-06-28 | 0 | 18.9149 | 18.9149 | 0 | 21 | 0 | 0
2028-06-29 | 0 | 18.9149 | 18.9149 | 0 | 21 | 0 | 0
2028-06-30 | 0 | 18.9149 | 9.4575 | 9.4575 | 21 | 0 | 0
2028-07-01 | 0 | 20.6338 | 20.6338 | 0 | 21 | 0 | 0
2028-07-02 | 0 | 20.5407 | 20.5407 | 0 | 21 | 0 | 0
2028-07-03 | 0 | 13.733 | 13.733 | 0 | 21 | 0 | 0
2028-07-04 | 0 | 12.3728 | 12.3728 | 0 | 21 | 0 | 0
2028-07-05 | 0 | 13.0935 | 13.0935 | 0 | 21 | 0 | 0
2028-07-06 | 0 | 14.4228 | 14.4228 | 0 | 21 | 0 | 0
2028-07-07 | 1.5174 | 19.4826 | 21 | 8.9642 | 21 | 0 | 0
2028-07-08 | 0.36621 | 20.6338 | 21 | 15.8031 | 21 | 0 | 0
2028-07-09 | 0.45929 | 20.5407 | 21 | 2.9739 | 21 | 0 | 0
2028-07-10 | 0 | 19.1336 | 19.1336 | 0 | 21 | 0 | 0
2028-07-11 | 0 | 18.8393 | 18.8393 | 0 | 21 | 0 | 0
2028-07-12 | 2.1934 | 18.8066 | 21 | 5.0887 | 21 | 0 | 0
2028-07-13 | 0 | 19.2915 | 19.2915 | 0 | 21 | 0 | 0
2028-07-14 | 0 | 20.5206 | 20.5206 | 0 | 21 | 0 | 0
2028-07-15 | 0 | 20.5634 | 20.5634 | 0 | 21 | 0 | 0
2028-07-16 | 0 | 20.4531 | 20.4531 | 0 | 21 | 0 | 0
2028-07-17 | 0 | 20.8049 | 20.8049 | 0 | 21 | 0 | 0
2028-07-18 | 0 | 20.9517 | 20.9517 | 0 | 21 | 0 | 0
2028-07-19 | -0.10344 | 21.1034 | 21 | 0.10344 | 21 | 0 | 0
2028-07-20 | 0 | 20.9449 | 20.9449 | 0 | 21 | 0 | 0
2028-07-21 | 0 | 20.9392 | 20.9392 | 0 | 21 | 0 | 0
2028-07-22 | -0.23843 | 21.2384 | 21 | 0.23843 | 21 | 0 | 0
2028-07-23 | 1.1707 | 19.8293 | 21 | 6.9213 | 21 | 0 | 0
2028-07-24 | 1.3239 | 19.6761 | 21 | 15.2076 | 21 | 0 | 0
2028-07-25 | 0 | 20.5295 | 20.5295 | 0 | 21 | 0 | 0
2028-07-26 | 0 | 20.8659 | 20.8659 | 0 | 21 | 0 | 0
2028-07-27 | -0.0082258 | 21.0082 | 21 | 0.0082258 | 21 | 0 | 0
2028-07-28 | -0.037557 | 21.0376 | 21 | 0.037557 | 21 | 0 | 0
2028-07-29 | -0.0074025 | 21.0074 | 21 | 0.0074025 | 21 | 0 | 0
2028-07-30 | 0 | 20.9852 | 20.9852 | 0 | 21 | 0 | 0
2028-07-31 | 0 | 20.8051 | 20.8051 | 0 | 21 | 0 | 0
2028-08-01 | 0.25093 | 20.639 | 20.8899 | 0 | 21 | 0 | 0
2028-08-02 | 0 | 20.6151 | 20.6151 | 0 | 21 | 0 | 0
2028-08-03 | 0.33715 | 20.6629 | 21 | 1.1521 | 21 | 0 | 0
2028-08-04 | 0 | 20.6457 | 20.6457 | 0 | 21 | 0 | 0
2028-08-05 | 0 | 20.5461 | 20.5461 | 0 | 21 | 0 | 0
2028-08-06 | 0 | 20.6828 | 20.6828 | 0 | 21 | 0 | 0
2028-08-07 | 0 | 20.6644 | 20.6644 | 0 | 21 | 0 | 0
2028-08-08 | -0.22398 | 21.224 | 21 | 5.4136 | 21 | 0 | 0
2028-08-09 | -0.13019 | 21.1302 | 21 | 8.1346 | 21 | 0 | 0
2028-08-10 | 0 | 20.6793 | 20.6793 | 0 | 21 | 0 | 0
2028-08-11 | 0 | 20.794 | 20.794 | 0 | 21 | 0 | 0
2028-08-12 | 0.18779 | 20.8122 | 21 | 1.6507 | 21 | 0 | 0
2028-08-13 | 0.30437 | 20.6956 | 21 | 0.83163 | 21 | 0 | 0
2028-08-14 | 0 | 20.6975 | 20.6975 | 0 | 21 | 0 | 0
2028-08-15 | 0 | 20.9186 | 20.9186 | 0 | 21 | 0 | 0
2028-08-16 | -0.19487 | 21.1949 | 21 | 0.19487 | 21 | 0 | 0
2028-08-17 | -0.20833 | 21.2083 | 21 | 0.20833 | 21 | 0 | 0
2028-08-18 | -0.18672 | 21.1867 | 21 | 0.18672 | 21 | 0 | 0
2028-08-19 | -0.14014 | 21.1401 | 21 | 0.14014 | 21 | 0 | 0
2028-08-20 | 0 | 20.9436 | 20.9436 | 0 | 21 | 0 | 0
2028-08-21 | 0 | 20.8987 | 20.8987 | 0 | 21 | 0 | 0
2028-08-22 | 0 | 20.733 | 20.733 | 0 | 21 | 0 | 0
2028-08-23 | 0 | 20.7912 | 20.7912 | 0 | 21 | 0 | 0
2028-08-24 | 0 | 20.4708 | 20.4708 | 0 | 21 | 0 | 0
2028-08-25 | 0 | 20.3589 | 20.3589 | 0 | 21 | 0 | 0
2028-08-26 | 0 | 20.0831 | 20.0831 | 0 | 21 | 0 | 0
2028-08-27 | 0 | 19.2354 | 19.2354 | 0 | 21 | 0 | 0
2028-08-28 | 0 | 20.5232 | 20.5232 | 0 | 21 | 0 | 0
2028-08-29 | -0.074238 | 21.0742 | 21 | 0.074238 | 21 | 0 | 0
2028-08-30 | 0 | 20.9833 | 20.9833 | 0 | 21 | 0 | 0
2028-08-31 | 0 | 20.9996 | 20.9996 | 0 | 21 | 0 | 0
2028-09-01 | 0 | 20.8775 | 20.8775 | 0 | 21 | 0 | 0
2028-09-02 | 0 | 20.9611 | 20.9611 | 0 | 21 | 0 | 0
2028-09-03 | -0.019988 | 21.02 | 21 | 0.019988 | 21 | 0 | 0
2028-09-04 | -0.059966 | 21.06 | 21 | 0.059966 | 21 | 0 | 0
2028-09-05 | 0 | 20.8481 | 20.8481 | 0 | 21 | 0 | 0
2028-09-06 | 0 | 20.9652 | 20.9652 | 0 | 21 | 0 | 0
2028-09-07 | 0 | 20.9682 | 20.9682 | 0 | 21 | 0 | 0
2028-09-08 | 0 | 20.9494 | 20.9494 | 0 | 21 | 0 | 0
2028-09-09 | 0 | 20.6275 | 20.6275 | 0 | 21 | 0 | 0
2028-09-10 | 0 | 20.4237 | 20.4237 | 0 | 21 | 0 | 0
2028-09-11 | 0 | 20.6326 | 20.6326 | 0 | 21 | 0 | 0
2028-09-12 | 0 | 20.7251 | 20.7251 | 0 | 21 | 0 | 0
2028-09-13 | 0 | 20.6633 | 20.6633 | 0 | 21 | 0 | 0
2028-09-14 | 0 | 20.6068 | 20.6068 | 0 | 21 | 0 | 0
2028-09-15 | 0 | 20.5935 | 20.5935 | 0 | 21 | 0 | 0
2028-09-16 | 0 | 20.7299 | 20.7299 | 0 | 21 | 0 | 0
2028-09-17 | 0 | 20.5452 | 20.5452 | 0 | 21 | 0 | 0
2028-09-18 | 0 | 20.5958 | 20.5958 | 0 | 21 | 0 | 0
2028-09-19 | 0 | 20.6598 | 20.6598 | 0 | 21 | 0 | 0
2028-09-20 | 0.23924 | 20.7608 | 21 | 1.1207 | 21 | 0 | 0
2028-09-21 | 0 | 20.9222 | 20.9222 | 0 | 21 | 0 | 0
2028-09-22 | 0 | 20.9957 | 20.9957 | 0 | 21 | 0 | 0
2028-09-23 | 0.092605 | 20.9074 | 21 | 9.0248 | 21 | 0 | 0
2028-09-24 | 0.42208 | 20.5779 | 21 | 8.6953 | 21 | 0 | 0
2028-09-25 | 0.17818 | 20.8218 | 21 | 0.70958 | 21 | 0 | 0
2028-09-26 | 0 | 20.7253 | 20.7253 | 0 | 21 | 0 | 0
2028-09-27 | 0 | 20.8961 | 20.8961 | 0 | 21 | 0 | 0
2028-09-28 | 0 | 20.7792 | 20.7792 | 0 | 21 | 0 | 0
2028-09-29 | 0 | 20.7694 | 20.7694 | 0 | 21 | 0 | 0
2028-09-30 | -0.52508 | 21.5251 | 21 | 0.52508 | 21 | 0 | 0
2028-10-01 | -0.010919 | 21.0109 | 21 | 0.010919 | 21 | 0 | 0
2028-10-02 | 0 | 20.654 | 20.654 | 0 | 21 | 0 | 0
2028-10-03 | 0 | 20.3571 | 20.3571 | 0 | 21 | 0 | 0
2028-10-04 | 0.66311 | 20.2154 | 20.8785 | 0 | 21 | 0 | 0
2028-10-05 | 0 | 20.1379 | 20.1379 | 0 | 21 | 0 | 0
2028-10-06 | 0 | 20.17 | 20.17 | 0 | 21 | 0 | 0
2028-10-07 | 0 | 20.1254 | 20.1254 | 0 | 21 | 0 | 0
2028-10-08 | 0 | 19.8183 | 19.8183 | 0 | 21 | 0 | 0
2028-10-09 | 0 | 20.1254 | 20.1254 | 0 | 21 | 0 | 0
2028-10-10 | 0 | 20.688 | 20.688 | 0 | 21 | 0 | 0
2028-10-11 | 0 | 20.838 | 20.838 | 0 | 21 | 0 | 0
2028-10-12 | 0 | 20.8447 | 20.8447 | 0 | 21 | 0 | 0
2028-10-13 | 0 | 20.8243 | 20.8243 | 0 | 21 | 0 | 0
2028-10-14 | 0 | 20.7952 | 20.7952 | 0 | 21 | 0 | 0
2028-10-15 | 0 | 20.8295 | 20.8295 | 0 | 21 | 0 | 0
2028-10-16 | 0 | 20.7384 | 20.7384 | 0 | 21 | 0 | 0
2028-10-17 | 0 | 20.6486 | 20.6486 | 0 | 21 | 0 | 0
2028-10-18 | 0 | 20.6813 | 20.6813 | 0 | 21 | 0 | 0
2028-10-19 | 0 | 20.282 | 20.282 | 0 | 21 | 0 | 0
2028-10-20 | 0 | 18.8352 | 18.8352 | 0 | 21 | 0 | 0
2028-10-21 | 0 | 18.8352 | 18.8352 | 0 | 21 | 0 | 0
2028-10-22 | 0 | 18.8352 | 18.8352 | 0 | 21 | 0 | 0
2028-10-23 | 0 | 18.8352 | 18.8352 | 0 | 21 | 0 | 0
2028-10-24 | 0 | 14.2448 | 14.2448 | 0 | 21 | 0 | 0
2028-10-25 | 0 | 18.7837 | 18.7837 | 0 | 21 | 0 | 0
2028-10-26 | -0.00046126 | 21.0005 | 21 | 0.00046126 | 21 | 0 | 0
2028-10-27 | 0 | 20.9517 | 20.9517 | 0 | 21 | 0 | 0
2028-10-28 | -0.051226 | 21.0512 | 21 | 0.051226 | 21 | 0 | 0
2028-10-29 | 0 | 20.5912 | 20.5912 | 0 | 21 | 0 | 0
2028-10-30 | -0.54318 | 21.5432 | 21 | 0.54318 | 21 | 0 | 0
2028-10-31 | -0.73039 | 21.7304 | 21 | 0.73039 | 21 | 0 | 0
2028-11-01 | -0.38181 | 21.3818 | 21 | 0.38181 | 21 | 0 | 0
2028-11-02 | -0.3891 | 21.3891 | 21 | 0.3891 | 21 | 0 | 0
2028-11-03 | 0 | 20.8165 | 20.8165 | 0 | 21 | 0 | 0
2028-11-04 | 0 | 20.9743 | 20.9743 | 0 | 21 | 0 | 0
2028-11-05 | -0.08565 | 21.0856 | 21 | 0.08565 | 21 | 0 | 0
2028-11-06 | 0 | 20.5346 | 20.5346 | 0 | 21 | 0 | 0
2028-11-07 | 0 | 20.4588 | 20.4588 | 0 | 21 | 0 | 0
2028-11-08 | 0 | 20.8224 | 20.8224 | 0 | 21 | 0 | 0
2028-11-09 | 0 | 20.779 | 20.779 | 0 | 21 | 0 | 0
2028-11-10 | 0 | 20.9849 | 10.4925 | 10.4925 | 21 | 0 | 0
2028-11-11 | 0 | 20.9288 | 20.9288 | 0 | 21 | 0 | 0
2028-11-12 | 0 | 20.7073 | 20.7073 | 0 | 21 | 0 | 0
2028-11-13 | 0 | 20.5198 | 20.5198 | 0 | 21 | 0 | 0
2028-11-14 | 0 | 20.2674 | 20.2674 | 0 | 21 | 0 | 0
2028-11-15 | 0 | 20.5298 | 20.5298 | 0 | 21 | 0 | 0
2028-11-16 | 0 | 20.6384 | 20.6384 | 0 | 21 | 0 | 0
2028-11-17 | 0 | 20.57 | 20.57 | 0 | 21 | 0 | 0
2028-11-18 | 0 | 20.6387 | 20.6387 | 0 | 21 | 0 | 0
2028-11-19 | 0 | 20.697 | 20.697 | 0 | 21 | 0 | 0
2028-11-20 | -0.062601 | 21.0626 | 21 | 2.7705 | 21 | 0 | 0
2028-11-21 | 0.056442 | 20.9436 | 21 | 15.5378 | 21 | 0 | 0
2028-11-22 | 0.38987 | 20.6101 | 21 | 0.2871 | 21 | 0 | 0
2028-11-23 | 0 | 20.6175 | 20.6175 | 0 | 21 | 0 | 0
2028-11-24 | 0 | 20.8093 | 20.8093 | 0 | 21 | 0 | 0
2028-11-25 | 0 | 17.4966 | 17.4966 | 0 | 21 | 0 | 0
2028-11-26 | 0 | 13.9374 | 13.9374 | 0 | 21 | 0 | 0
2028-11-27 | 0 | 14.667 | 14.667 | 0 | 21 | 0 | 0
2028-11-28 | 0 | 15.4157 | 15.4157 | 0 | 21 | 0 | 0
2028-11-29 | 0 | 18.7185 | 18.7185 | 0 | 21 | 0 | 0
2028-11-30 | 0 | 20.3705 | 20.3705 | 0 | 21 | 0 | 0
2028-12-01 | 0 | 20.3644 | 20.3644 | 0 | 21 | 0 | 0
2028-12-02 | 0 | 20.3077 | 20.3077 | 0 | 21 | 0 | 0
2028-12-03 | 0 | 20.2287 | 20.2287 | 0 | 21 | 0 | 0
2028-12-04 | 0 | 20.0753 | 20.0753 | 0 | 21 | 0 | 0
2028-12-05 | 0 | 20.2916 | 20.2916 | 0 | 21 | 0 | 0
2028-12-06 | 0 | 20.364 | 20.364 | 0 | 21 | 0 | 0
2028-12-07 | 0 | 20.3244 | 20.3244 | 0 | 21 | 0 | 0
2028-12-08 | 0.65675 | 20.3432 | 21 | 4.2121 | 21 | 0 | 0
2028-12-09 | 0.40975 | 20.3223 | 10.1612 | 10.5709 | 21 | 0 | 0
2028-12-10 | 0 | 19.5616 | 19.5616 | 0 | 21 | 0 | 0
2028-12-11 | 0 | 18.9353 | 18.9353 | 0 | 21 | 0 | 0
2028-12-12 | 0 | 18.9353 | 18.9353 | 0 | 21 | 0 | 0
2028-12-13 | 2.3864 | 18.6136 | 21 | 5.7373 | 21 | 0 | 0
2028-12-14 | 0.6987 | 20.3013 | 21 | 19.7736 | 21 | 0 | 0
2028-12-15 | 0.66514 | 20.3349 | 21 | 14.1608 | 21 | 0 | 0
2028-12-16 | 0.83253 | 20.1675 | 21 | 1.8127 | 21 | 0 | 0
2028-12-17 | 0 | 20.1997 | 20.1997 | 0 | 21 | 0 | 0
2028-12-18 | 0 | 20.5214 | 20.5214 | 0 | 21 | 0 | 0
2028-12-19 | 0 | 20.4868 | 20.4868 | 0 | 21 | 0 | 0
2028-12-20 | 0 | 20.4942 | 20.4942 | 0 | 21 | 0 | 0
2028-12-21 | 0 | 20.6853 | 20.6853 | 0 | 21 | 0 | 0
2028-12-22 | 0 | 20.7669 | 20.7669 | 0 | 21 | 0 | 0
2028-12-23 | 0 | 20.77 | 20.77 | 0 | 21 | 0 | 0
2028-12-24 | 0 | 20.8085 | 20.8085 | 0 | 21 | 0 | 0
2028-12-25 | 0 | 19.7896 | 19.7896 | 0 | 21 | 0 | 0
2028-12-26 | 0 | 18.4477 | 18.4477 | 0 | 21 | 0 | 0
2028-12-27 | 0 | 20.4942 | 20.4942 | 0 | 21 | 0 | 0
2028-12-28 | 0 | 20.6853 | 20.6853 | 0 | 21 | 0 | 0
2028-12-29 | 0 | 19.1336 | 19.1336 | 0 | 21 | 0 | 0
2028-12-30 | 0 | 18.9115 | 18.9115 | 0 | 21 | 0 | 0
2028-12-31 | 0 | 19.0142 | 19.0142 | 0 | 21 | 0 | 0
2029-01-01 | 0 | 20.1543 | 20.1543 | 0 | 21 | 0 | 0
2029-01-02 | 0 | 20.5489 | 20.5489 | 0 | 21 | 0 | 0
2029-01-03 | 0 | 19.9928 | 19.9928 | 0 | 21 | 0 | 0
2029-01-04 | 0 | 19.9373 | 19.9373 | 0 | 21 | 0 | 0
2029-01-05 | 0 | 19.9847 | 19.9847 | 0 | 21 | 0 | 0
2029-01-06 | 0.98736 | 20.0126 | 21 | 9.7013 | 21 | 0 | 0
2029-01-07 | 1.9552 | 19.0448 | 9.5224 | 14.1588 | 21 | 0 | 0
2029-01-08 | 0.86304 | 20.137 | 21 | 15.2519 | 21 | 0 | 0
2029-01-09 | 0 | 20.5489 | 20.5489 | 0 | 21 | 0 | 0
2029-01-10 | 0 | 19.9928 | 19.9928 | 0 | 21 | 0 | 0
2029-01-11 | 0 | 19.589 | 19.589 | 0 | 21 | 0 | 0
2029-01-12 | 0 | 19.3124 | 19.3124 | 0 | 21 | 0 | 0
2029-01-13 | 0 | 15.5742 | 15.5742 | 0 | 21 | 0 | 0
2029-01-14 | 0 | 11.2481 | 5.6241 | 5.6241 | 21 | 0 | 0
2029-01-15 | 0 | 17.0053 | 17.0053 | 0 | 21 | 0 | 0
2029-01-16 | 0 | 18.9883 | 18.9883 | 0 | 21 | 0 | 0
2029-01-17 | 0 | 19.2642 | 19.2642 | 0 | 21 | 0 | 0
2029-01-18 | 0.8556 | 20.1444 | 21 | 5.8898 | 21 | 0 | 0
2029-01-19 | 1.4266 | 19.5734 | 21 | 3.6352 | 21 | 0 | 0
2029-01-20 | 0 | 18.7478 | 9.3739 | 9.3739 | 21 | 0 | 0
2029-01-21 | 0 | 19.3704 | 19.3704 | 0 | 21 | 0 | 0
2029-01-22 | 0.50563 | 20.4944 | 21 | 3.271 | 21 | 0 | 0
2029-01-23 | 0.42506 | 20.5749 | 21 | 3.8023 | 21 | 0 | 0
2029-01-24 | 0.81674 | 20.1833 | 21 | 2.2462 | 21 | 0 | 0
2029-01-25 | 0 | 20.415 | 20.415 | 0 | 21 | 0 | 0
2029-01-26 | 0 | 18.9101 | 18.9101 | 0 | 21 | 0 | 0
2029-01-27 | 0 | 18.2928 | 18.2928 | 0 | 21 | 0 | 0
2029-01-28 | 0 | 18.5185 | 18.5185 | 0 | 21 | 0 | 0
2029-01-29 | -0.17118 | 21.1712 | 21 | 0.17118 | 21 | 0 | 0
2029-01-30 | 0 | 20.5292 | 20.5292 | 0 | 21 | 0 | 0
2029-01-31 | 0 | 20.9174 | 20.9174 | 0 | 21 | 0 | 0
2029-02-01 | -0.17243 | 21.1724 | 21 | 0.17243 | 21 | 0 | 0
2029-02-02 | 0 | 20.6783 | 20.6783 | 0 | 21 | 0 | 0
2029-02-03 | 0 | 20.2683 | 20.2683 | 0 | 21 | 0 | 0
2029-02-04 | -0.0054007 | 21.0054 | 21 | 0.0054007 | 21 | 0 | 0
2029-02-05 | -0.17118 | 21.1712 | 21 | 0.17118 | 21 | 0 | 0
2029-02-06 | -0.13391 | 21.1339 | 21 | 0.13391 | 21 | 0 | 0
2029-02-07 | -0.10351 | 21.1035 | 21 | 0.10351 | 21 | 0 | 0
2029-02-08 | -0.17231 | 21.1723 | 21 | 0.17231 | 21 | 0 | 0
2029-02-09 | -0.069957 | 21.07 | 21 | 0.069957 | 21 | 0 | 0
2029-02-10 | 0 | 20.6132 | 20.6132 | 0 | 21 | 0 | 0
2029-02-11 | 0 | 19.4821 | 19.4821 | 0 | 21 | 0 | 0
2029-02-12 | 0 | 20.2756 | 20.2756 | 0 | 21 | 0 | 0
2029-02-13 | 0 | 19.8549 | 19.8549 | 0 | 21 | 0 | 0
2029-02-14 | 0 | 19.3646 | 19.3646 | 0 | 21 | 0 | 0
2029-02-15 | 0 | 19.7139 | 19.7139 | 0 | 21 | 0 | 0
2029-02-16 | 1.0211 | 19.9789 | 21 | 0.52272 | 21 | 0 | 0
2029-02-17 | 0 | 19.8173 | 19.8173 | 0 | 21 | 0 | 0
2029-02-18 | 0 | 18.7942 | 9.3971 | 9.3971 | 21 | 0 | 0
2029-02-19 | 0 | 19.4244 | 19.4244 | 0 | 21 | 0 | 0
2029-02-20 | 0 | 19.3014 | 19.3014 | 0 | 21 | 0 | 0
2029-02-21 | 1.716 | 19.284 | 21 | 2.3459 | 21 | 0 | 0
2029-02-22 | 0 | 19.7417 | 19.7417 | 0 | 21 | 0 | 0
2029-02-23 | 1.5596 | 19.4404 | 21 | 1.5884 | 21 | 0 | 0
2029-02-24 | 0 | 19.2118 | 19.2118 | 0 | 21 | 0 | 0
2029-02-25 | 0 | 19.0149 | 19.0149 | 0 | 21 | 0 | 0
2029-02-26 | 0 | 18.9612 | 18.9612 | 0 | 21 | 0 | 0
2029-02-27 | 0 | 19.7537 | 19.7537 | 0 | 21 | 0 | 0
2029-02-28 | 0 | 20.2066 | 20.2066 | 0 | 21 | 0 | 0
2029-03-01 | 0.73343 | 20.2214 | 20.9548 | 0 | 21 | 0 | 0
2029-03-02 | 0 | 20.1789 | 20.1789 | 0 | 21 | 0 | 0
2029-03-03 | 0 | 19.721 | 19.721 | 0 | 21 | 0 | 0
2029-03-04 | 0 | 18.6826 | 18.6826 | 0 | 21 | 0 | 0
2029-03-05 | 0 | 19.2377 | 19.2377 | 0 | 21 | 0 | 0
2029-03-06 | 0 | 17.1013 | 17.1013 | 0 | 21 | 0 | 0
2029-03-07 | 0 | 16.5317 | 16.5317 | 0 | 21 | 0 | 0
2029-03-08 | 0 | 13.1014 | 13.1014 | 0 | 21 | 0 | 0
2029-03-09 | 0 | 12.5055 | 12.5055 | 0 | 21 | 0 | 0
2029-03-10 | 0 | 12.5482 | 12.5482 | 0 | 21 | 0 | 0
2029-03-11 | 0 | 12.1602 | 12.1602 | 0 | 21 | 0 | 0
2029-03-12 | 0 | 12.3675 | 12.3675 | 0 | 21 | 0 | 0
2029-03-13 | 0 | 12.3818 | 12.3818 | 0 | 21 | 0 | 0
2029-03-14 | 0 | 11.7407 | 11.7407 | 0 | 21 | 0 | 0
2029-03-15 | 0 | 11.3348 | 11.3348 | 0 | 21 | 0 | 0
2029-03-16 | 0 | 12.9846 | 12.9846 | 0 | 21 | 0 | 0
2029-03-17 | 0 | 15.349 | 15.349 | 0 | 21 | 0 | 0
2029-03-18 | 0 | 19.7626 | 19.7626 | 0 | 21 | 0 | 0
2029-03-19 | 0.51715 | 20.4828 | 21 | 2.7688 | 21 | 0 | 0
2029-03-20 | 0.67701 | 20.323 | 14.8385 | 7.2504 | 21 | 0 | 0
2029-03-21 | 0 | 20.2344 | 20.2344 | 0 | 21 | 0 | 0
2029-03-22 | 0 | 20.3978 | 20.3978 | 0 | 21 | 0 | 0
2029-03-23 | 0 | 20.8146 | 20.8146 | 0 | 21 | 0 | 0
2029-03-24 | 0 | 20.7393 | 20.7393 | 0 | 21 | 0 | 0
2029-03-25 | 0.34051 | 20.6595 | 21 | 8.2653 | 21 | 0 | 0
2029-03-26 | 0.4632 | 20.5368 | 21 | 21.3236 | 21 | 0 | 0
2029-03-27 | 0.40185 | 20.5981 | 21 | 12.4062 | 21 | 0 | 0
2029-03-28 | 0.40185 | 20.5981 | 21 | 0.72829 | 21 | 0 | 0
2029-03-29 | 0.4243 | 20.5757 | 21 | 9.0534 | 21 | 0 | 0
2029-03-30 | 3.882 | 17.118 | 21 | 6.582 | 21 | 0 | 0
2029-03-31 | 4.6014 | 16.3986 | 21 | 9.2551 | 21 | 0 | 0
2029-04-01 | 1.2791 | 19.7209 | 21 | 7.2506 | 21 | 0 | 0
2029-04-02 | 0 | 20.547 | 20.547 | 0 | 21 | 0 | 0
2029-04-03 | 0 | 20.3127 | 20.3127 | 0 | 21 | 0 | 0
2029-04-04 | 0 | 20.3632 | 20.3632 | 0 | 21 | 0 | 0
2029-04-05 | 0 | 20.5183 | 20.5183 | 0 | 21 | 0 | 0
2029-04-06 | 0 | 20.5925 | 20.5925 | 0 | 21 | 0 | 0
2029-04-07 | 0 | 20.8259 | 20.8259 | 0 | 21 | 0 | 0
2029-04-08 | 0 | 20.8971 | 20.8971 | 0 | 21 | 0 | 0
2029-04-09 | 0 | 20.1822 | 20.1822 | 0 | 21 | 0 | 0
2029-04-10 | 0 | 20.5063 | 20.5063 | 0 | 21 | 0 | 0
2029-04-11 | 0 | 20.4421 | 20.4421 | 0 | 21 | 0 | 0
2029-04-12 | 0 | 20.52 | 10.26 | 10.26 | 21 | 0 | 0
2029-04-13 | 0.57511 | 20.4249 | 21 | 0.82137 | 21 | 0 | 0
2029-04-14 | 0 | 20.3484 | 20.3484 | 0 | 21 | 0 | 0
2029-04-15 | 0 | 20.6694 | 20.6694 | 0 | 21 | 0 | 0
2029-04-16 | 0.11852 | 20.8815 | 21 | 2.1496 | 21 | 0 | 0
2029-04-17 | 0.21539 | 20.7846 | 21 | 10.3047 | 21 | 0 | 0
2029-04-18 | 0.37819 | 20.6218 | 21 | 20.3608 | 21 | 0 | 0
2029-04-19 | 0.5241 | 20.4759 | 21 | 17.9585 | 21 | 0 | 0
2029-04-20 | 0.57511 | 20.4249 | 21 | 1.8097 | 21 | 0 | 0
2029-04-21 | 0.081371 | 20.9186 | 21 | 9.5062 | 21 | 0 | 0
2029-04-22 | -0.48196 | 21.482 | 21 | 3.3277 | 21 | 0 | 0
2029-04-23 | 0 | 20.9977 | 20.9977 | 0 | 21 | 0 | 0
2029-04-24 | -0.37485 | 21.3748 | 21 | 4.5796 | 21 | 0 | 0
2029-04-25 | 0.18917 | 20.8108 | 21 | 0.024356 | 21 | 0 | 0
2029-04-26 | 0 | 20.9915 | 10.4957 | 10.4957 | 21 | 0 | 0
2029-04-27 | 0 | 20.8591 | 20.8591 | 0 | 21 | 0 | 0
2029-04-28 | 0 | 20.9186 | 20.9186 | 0 | 21 | 0 | 0
2029-04-29 | -0.48196 | 21.482 | 21 | 0.48196 | 21 | 0 | 0
2029-04-30 | 0 | 20.9977 | 20.9977 | 0 | 21 | 0 | 0
2029-05-01 | 0 | 20.9851 | 20.9851 | 0 | 21 | 0 | 0
2029-05-02 | -0.34192 | 21.3419 | 21 | 4.5499 | 21 | 0 | 0
2029-05-03 | 0.066668 | 20.9333 | 21 | 21.5921 | 21 | 0 | 0
2029-05-04 | 0.14087 | 20.8591 | 21 | 0.85548 | 21 | 0 | 0
2029-05-05 | 0 | 20.8068 | 10.4034 | 10.4034 | 21 | 0 | 0
2029-05-06 | 0 | 20.7695 | 20.7695 | 0 | 21 | 0 | 0
2029-05-07 | 0.56741 | 20.4326 | 21 | 9.9526 | 21 | 0 | 0
2029-05-08 | 0.98876 | 20.0112 | 21 | 15.2331 | 21 | 0 | 0
2029-05-09 | 0.86404 | 20.136 | 21 | 6.6032 | 21 | 0 | 0
2029-05-10 | 0 | 20.3376 | 20.3376 | 0 | 21 | 0 | 0
2029-05-11 | 0 | 20.4547 | 20.4547 | 0 | 21 | 0 | 0
2029-05-12 | 0 | 20.3855 | 20.3855 | 0 | 21 | 0 | 0
2029-05-13 | 0 | 20.5622 | 20.5622 | 0 | 21 | 0 | 0
2029-05-14 | 0 | 20.4534 | 20.4534 | 0 | 21 | 0 | 0
2029-05-15 | 0 | 20.8743 | 20.8743 | 0 | 21 | 0 | 0
2029-05-16 | -0.33349 | 21.3335 | 21 | 0.33349 | 21 | 0 | 0
2029-05-17 | -0.33688 | 21.3369 | 21 | 0.33688 | 21 | 0 | 0
2029-05-18 | -0.44401 | 21.444 | 21 | 0.44401 | 21 | 0 | 0
2029-05-19 | 0 | 20.9183 | 20.9183 | 0 | 21 | 0 | 0
2029-05-20 | 0 | 16.5686 | 16.5686 | 0 | 21 | 0 | 0
2029-05-21 | 0 | 14.5722 | 14.5722 | 0 | 21 | 0 | 0
2029-05-22 | 0 | 20.2923 | 20.2923 | 0 | 21 | 0 | 0
2029-05-23 | 0 | 20.9754 | 20.9754 | 0 | 21 | 0 | 0
2029-05-24 | -0.41941 | 21.4194 | 21 | 2.1298 | 21 | 0 | 0
2029-05-25 | -0.37117 | 21.3712 | 21 | 10.8912 | 21 | 0 | 0
2029-05-26 | 0.0098024 | 20.9902 | 21 | 2.9404 | 21 | 0 | 0
2029-05-27 | 0 | 19.3799 | 19.3799 | 0 | 21 | 0 | 0
2029-05-28 | 0 | 17.1416 | 17.1416 | 0 | 21 | 0 | 0
2029-05-29 | 0 | 20.3726 | 20.3726 | 0 | 21 | 0 | 0
2029-05-30 | 0.77528 | 20.2247 | 21 | 5.697 | 21 | 0 | 0
2029-05-31 | 1.4164 | 19.5836 | 21 | 4.6973 | 21 | 0 | 0
2029-06-01 | 0.30617 | 20.6938 | 21 | 0.37746 | 21 | 0 | 0
2029-06-02 | 0 | 20.6664 | 20.6664 | 0 | 21 | 0 | 0
2029-06-03 | 0.25097 | 20.749 | 21 | 1.348 | 21 | 0 | 0
2029-06-04 | 0.21184 | 20.7882 | 21 | 11.0095 | 21 | 0 | 0
2029-06-05 | -0.0007127 | 21.0007 | 21 | 16.6594 | 21 | 0 | 0
2029-06-06 | -0.19687 | 21.1969 | 10.5984 | 20.057 | 21 | 0 | 0
2029-06-07 | 0.0099506 | 20.99 | 21 | 1.5222 | 21 | 0 | 0
2029-06-08 | 0.10716 | 20.8928 | 21 | 7.7383 | 21 | 0 | 0
2029-06-09 | -0.12464 | 21.1246 | 21 | 0.12464 | 21 | 0 | 0
2029-06-10 | -0.089746 | 21.0897 | 21 | 0.089746 | 21 | 0 | 0
2029-06-11 | 0 | 18.3459 | 18.3459 | 0 | 21 | 0 | 0
2029-06-12 | 0 | 16.1924 | 16.1924 | 0 | 21 | 0 | 0
2029-06-13 | 0 | 16.2211 | 16.2211 | 0 | 21 | 0 | 0
2029-06-14 | 0 | 15.7181 | 15.7181 | 0 | 21 | 0 | 0
2029-06-15 | 4.7603 | 15.6489 | 7.8244 | 12.5847 | 21 | 0 | 0
2029-06-16 | 1.1825 | 15.6942 | 16.8767 | 0 | 21 | 0 | 0
2029-06-17 | 0 | 15.739 | 15.739 | 0 | 21 | 0 | 0
2029-06-18 | 0 | 15.8097 | 15.8097 | 0 | 21 | 0 | 0
2029-06-19 | 0 | 15.68 | 15.68 | 0 | 21 | 0 | 0
2029-06-20 | 0 | 15.6952 | 15.6952 | 0 | 21 | 0 | 0
2029-06-21 | 0 | 19.1939 | 19.1939 | 0 | 21 | 0 | 0
2029-06-22 | 0 | 19.0172 | 19.0172 | 0 | 21 | 0 | 0
2029-06-23 | 1.9828 | 19.0172 | 21 | 9.0662 | 21 | 0 | 0
2029-06-24 | 1.9828 | 19.0172 | 21 | 10.7573 | 21 | 0 | 0
2029-06-25 | 1.9828 | 19.0172 | 21 | 0.25454 | 21 | 0 | 0
2029-06-26 | 0 | 19.0172 | 19.0172 | 0 | 21 | 0 | 0
2029-06-27 | 0 | 19.0172 | 19.0172 | 0 | 21 | 0 | 0
2029-06-28 | 0 | 19.0172 | 19.0172 | 0 | 21 | 0 | 0
2029-06-29 | 0 | 19.0172 | 19.0172 | 0 | 21 | 0 | 0
2029-06-30 | 0 | 19.0172 | 19.0172 | 0 | 21 | 0 | 0
2029-07-01 | 0 | 16.518 | 16.518 | 0 | 21 | 0 | 0
2029-07-02 | 0 | 13.7482 | 13.7482 | 0 | 21 | 0 | 0
2029-07-03 | 0 | 12.3864 | 12.3864 | 0 | 21 | 0 | 0
2029-07-04 | 0 | 13.1079 | 13.1079 | 0 | 21 | 0 | 0
2029-07-05 | 0 | 14.4387 | 14.4387 | 0 | 21 | 0 | 0
2029-07-06 | 0 | 19.504 | 19.504 | 0 | 21 | 0 | 0
2029-07-07 | 0.34348 | 20.6565 | 21 | 4.8104 | 21 | 0 | 0
2029-07-08 | 0.43666 | 20.5633 | 21 | 1.5645 | 21 | 0 | 0
2029-07-09 | 0 | 19.1547 | 19.1547 | 0 | 21 | 0 | 0
2029-07-10 | 0 | 18.8601 | 18.8601 | 0 | 21 | 0 | 0
2029-07-11 | 0 | 18.8273 | 9.4136 | 9.4136 | 21 | 0 | 0
2029-07-12 | 0 | 19.3128 | 19.3128 | 0 | 21 | 0 | 0
2029-07-13 | 0 | 20.5432 | 20.5432 | 0 | 21 | 0 | 0
2029-07-14 | 0 | 20.5861 | 20.5861 | 0 | 21 | 0 | 0
2029-07-15 | 0 | 20.4756 | 20.4756 | 0 | 21 | 0 | 0
2029-07-16 | 0 | 20.8278 | 20.8278 | 0 | 21 | 0 | 0
2029-07-17 | 0 | 20.9748 | 20.9748 | 0 | 21 | 0 | 0
2029-07-18 | -0.12669 | 21.1267 | 21 | 0.12669 | 21 | 0 | 0
2029-07-19 | 0 | 20.9679 | 20.9679 | 0 | 21 | 0 | 0
2029-07-20 | 0 | 20.9623 | 20.9623 | 0 | 21 | 0 | 0
2029-07-21 | -0.20593 | 21.2059 | 21 | 0.20593 | 21 | 0 | 0
2029-07-22 | 1.1488 | 19.8512 | 9.9256 | 17.0857 | 21 | 0 | 0
2029-07-23 | 1.3023 | 19.6977 | 21 | 13.7644 | 21 | 0 | 0
2029-07-24 | 0 | 20.5521 | 20.5521 | 0 | 21 | 0 | 0
2029-07-25 | 0 | 20.8889 | 20.8889 | 0 | 21 | 0 | 0
2029-07-26 | -0.031368 | 21.0314 | 21 | 0.031368 | 21 | 0 | 0
2029-07-27 | -0.060732 | 21.0607 | 21 | 0.060732 | 21 | 0 | 0
2029-07-28 | -0.030544 | 21.0305 | 21 | 0.030544 | 21 | 0 | 0
2029-07-29 | -0.0083142 | 21.0083 | 21 | 0.0083142 | 21 | 0 | 0
2029-07-30 | 0 | 20.828 | 20.828 | 0 | 21 | 0 | 0
2029-07-31 | 0 | 20.6617 | 20.6617 | 0 | 21 | 0 | 0
2029-08-01 | 0 | 20.6379 | 20.6379 | 0 | 21 | 0 | 0
2029-08-02 | 0 | 20.6856 | 20.6856 | 0 | 21 | 0 | 0
2029-08-03 | 0 | 20.6684 | 20.6684 | 0 | 21 | 0 | 0
2029-08-04 | 0 | 20.5687 | 20.5687 | 0 | 21 | 0 | 0
2029-08-05 | 0 | 20.7055 | 20.7055 | 0 | 21 | 0 | 0
2029-08-06 | 0 | 20.6872 | 20.6872 | 0 | 21 | 0 | 0
2029-08-07 | -0.20213 | 21.2021 | 21 | 0.20213 | 21 | 0 | 0
2029-08-08 | -0.15346 | 21.1535 | 21 | 0.15346 | 21 | 0 | 0
2029-08-09 | 0 | 20.7021 | 20.7021 | 0 | 21 | 0 | 0
2029-08-10 | 0 | 20.8169 | 20.8169 | 0 | 21 | 0 | 0
2029-08-11 | 0 | 20.8351 | 20.8351 | 0 | 21 | 0 | 0
2029-08-12 | 0 | 20.7184 | 20.7184 | 0 | 21 | 0 | 0
2029-08-13 | 0 | 20.7203 | 20.7203 | 0 | 21 | 0 | 0
2029-08-14 | 0 | 20.9416 | 20.9416 | 0 | 21 | 0 | 0
2029-08-15 | -0.17304 | 21.173 | 21 | 0.17304 | 21 | 0 | 0
2029-08-16 | -0.18649 | 21.1865 | 21 | 0.18649 | 21 | 0 | 0
2029-08-17 | -0.16491 | 21.1649 | 21 | 0.16491 | 21 | 0 | 0
2029-08-18 | -0.16343 | 21.1634 | 21 | 0.16343 | 21 | 0 | 0
2029-08-19 | 0 | 20.9667 | 20.9667 | 0 | 21 | 0 | 0
2029-08-20 | 0 | 20.9217 | 20.9217 | 0 | 21 | 0 | 0
2029-08-21 | 0 | 20.7559 | 20.7559 | 0 | 21 | 0 | 0
2029-08-22 | 0 | 20.8141 | 20.8141 | 0 | 21 | 0 | 0
2029-08-23 | 0 | 20.4934 | 20.4934 | 0 | 21 | 0 | 0
2029-08-24 | 0 | 20.3813 | 20.3813 | 0 | 21 | 0 | 0
2029-08-25 | 0 | 20.1052 | 20.1052 | 0 | 21 | 0 | 0
2029-08-26 | 0 | 19.2566 | 19.2566 | 0 | 21 | 0 | 0
2029-08-27 | 0 | 20.5458 | 20.5458 | 0 | 21 | 0 | 0
2029-08-28 | -0.097453 | 21.0975 | 10.5487 | 10.5487 | 21 | 0 | 0
2029-08-29 | -0.0064431 | 21.0064 | 21 | 0.0064431 | 21 | 0 | 0
2029-08-30 | -0.02272 | 21.0227 | 21 | 0.02272 | 21 | 0 | 0
2029-08-31 | 0 | 20.989 | 20.989 | 0 | 21 | 0 | 0
2029-09-01 | 0 | 20.9 | 20.9 | 0 | 21 | 0 | 0
2029-09-02 | 0 | 20.9587 | 20.9587 | 0 | 21 | 0 | 0
2029-09-03 | 0 | 20.9986 | 20.9986 | 0 | 21 | 0 | 0
2029-09-04 | 0 | 20.7873 | 20.7873 | 0 | 21 | 0 | 0
2029-09-05 | 0 | 20.9041 | 20.9041 | 0 | 21 | 0 | 0
2029-09-06 | 0 | 20.9071 | 20.9071 | 0 | 21 | 0 | 0
2029-09-07 | 0 | 20.8883 | 20.8883 | 0 | 21 | 0 | 0
2029-09-08 | 0 | 20.5674 | 10.2837 | 10.2837 | 21 | 0 | 0
2029-09-09 | 0 | 20.3641 | 20.3641 | 0 | 21 | 0 | 0
2029-09-10 | 0 | 20.5725 | 20.5725 | 0 | 21 | 0 | 0
2029-09-11 | 0 | 20.6647 | 20.6647 | 0 | 21 | 0 | 0
2029-09-12 | 0 | 20.603 | 20.603 | 0 | 21 | 0 | 0
2029-09-13 | 0 | 20.5467 | 20.5467 | 0 | 21 | 0 | 0
2029-09-14 | 0 | 20.5335 | 20.5335 | 0 | 21 | 0 | 0
2029-09-15 | 0 | 20.6695 | 20.6695 | 0 | 21 | 0 | 0
2029-09-16 | 0 | 20.4853 | 20.4853 | 0 | 21 | 0 | 0
2029-09-17 | 0 | 20.5358 | 20.5358 | 0 | 21 | 0 | 0
2029-09-18 | 0 | 20.5996 | 20.5996 | 0 | 21 | 0 | 0
2029-09-19 | 0 | 20.7002 | 20.7002 | 0 | 21 | 0 | 0
2029-09-20 | 0 | 20.8612 | 20.8612 | 0 | 21 | 0 | 0
2029-09-21 | 0 | 20.9345 | 20.9345 | 0 | 21 | 0 | 0
2029-09-22 | 0.15355 | 20.8465 | 21 | 1.0471 | 21 | 0 | 0
2029-09-23 | 0.48206 | 20.5179 | 21 | 4.7225 | 21 | 0 | 0
2029-09-24 | 0 | 20.7611 | 20.7611 | 0 | 21 | 0 | 0
2029-09-25 | 0 | 20.6649 | 20.6649 | 0 | 21 | 0 | 0
2029-09-26 | 0 | 20.8352 | 20.8352 | 0 | 21 | 0 | 0
2029-09-27 | 0 | 20.7187 | 20.7187 | 0 | 21 | 0 | 0
2029-09-28 | 0 | 20.7088 | 20.7088 | 0 | 21 | 0 | 0
2029-09-29 | -0.39774 | 21.3977 | 21 | 0.39774 | 21 | 0 | 0
2029-09-30 | 0 | 20.9497 | 20.9497 | 0 | 21 | 0 | 0
2029-10-01 | 0 | 20.5938 | 20.5938 | 0 | 21 | 0 | 0
2029-10-02 | 0 | 20.2978 | 20.2978 | 0 | 21 | 0 | 0
2029-10-03 | 0 | 20.1564 | 20.1564 | 0 | 21 | 0 | 0
2029-10-04 | 0 | 20.0792 | 20.0792 | 0 | 21 | 0 | 0
2029-10-05 | 0 | 20.1112 | 20.1112 | 0 | 21 | 0 | 0
2029-10-06 | 0 | 20.0667 | 20.0667 | 0 | 21 | 0 | 0
2029-10-07 | 0 | 19.7605 | 19.7605 | 0 | 21 | 0 | 0
2029-10-08 | 0 | 20.0667 | 20.0667 | 0 | 21 | 0 | 0
2029-10-09 | 0 | 20.6277 | 20.6277 | 0 | 21 | 0 | 0
2029-10-10 | 0 | 20.7772 | 20.7772 | 0 | 21 | 0 | 0
2029-10-11 | 0 | 20.7839 | 20.7839 | 0 | 21 | 0 | 0
2029-10-12 | 0 | 20.7636 | 20.7636 | 0 | 21 | 0 | 0
2029-10-13 | 0 | 20.7346 | 20.7346 | 0 | 21 | 0 | 0
2029-10-14 | 0 | 20.7688 | 20.7688 | 0 | 21 | 0 | 0
2029-10-15 | 0 | 20.6779 | 20.6779 | 0 | 21 | 0 | 0
2029-10-16 | 0 | 20.5884 | 20.5884 | 0 | 21 | 0 | 0
2029-10-17 | 0 | 20.621 | 20.621 | 0 | 21 | 0 | 0
2029-10-18 | 0 | 20.2229 | 20.2229 | 0 | 21 | 0 | 0
2029-10-19 | 0 | 18.861 | 18.861 | 0 | 21 | 0 | 0
2029-10-20 | 0 | 18.861 | 18.861 | 0 | 21 | 0 | 0
2029-10-21 | 0 | 18.861 | 18.861 | 0 | 21 | 0 | 0
2029-10-22 | 0 | 18.861 | 18.861 | 0 | 21 | 0 | 0
2029-10-23 | 0 | 14.2032 | 14.2032 | 0 | 21 | 0 | 0
2029-10-24 | 0 | 18.7289 | 18.7289 | 0 | 21 | 0 | 0
2029-10-25 | 0 | 20.9392 | 20.9392 | 0 | 21 | 0 | 0
2029-10-26 | 0 | 20.8907 | 20.8907 | 0 | 21 | 0 | 0
2029-10-27 | 0 | 20.9899 | 20.9899 | 0 | 21 | 0 | 0
2029-10-28 | 0 | 20.5311 | 20.5311 | 0 | 21 | 0 | 0
2029-10-29 | -0.41573 | 21.4157 | 21 | 0.41573 | 21 | 0 | 0
2029-10-30 | -0.78544 | 21.7854 | 21 | 0.78544 | 21 | 0 | 0
2029-10-31 | -0.89185 | 21.8919 | 21 | 0.89185 | 21 | 0 | 0
2029-11-01 | -0.37343 | 21.3734 | 21 | 0.37343 | 21 | 0 | 0
2029-11-02 | 0 | 20.928 | 20.928 | 0 | 21 | 0 | 0
2029-11-03 | -0.086727 | 21.0867 | 21 | 0.086727 | 21 | 0 | 0
2029-11-04 | -0.19863 | 21.1986 | 21 | 0.19863 | 21 | 0 | 0
2029-11-05 | 0 | 20.6446 | 20.6446 | 0 | 21 | 0 | 0
2029-11-06 | 0 | 20.5684 | 20.5684 | 0 | 21 | 0 | 0
2029-11-07 | 0 | 20.934 | 20.934 | 0 | 21 | 0 | 0
2029-11-08 | 0 | 20.8904 | 20.8904 | 0 | 21 | 0 | 0
2029-11-09 | -0.097351 | 21.0974 | 21 | 0.097351 | 21 | 0 | 0
2029-11-10 | -0.040939 | 21.0409 | 21 | 0.040939 | 21 | 0 | 0
2029-11-11 | 0 | 20.8183 | 20.8183 | 0 | 21 | 0 | 0
2029-11-12 | 0 | 20.6298 | 20.6298 | 0 | 21 | 0 | 0
2029-11-13 | 0 | 20.376 | 20.376 | 0 | 21 | 0 | 0
2029-11-14 | 0 | 20.6398 | 20.6398 | 0 | 21 | 0 | 0
2029-11-15 | 0 | 20.749 | 20.749 | 0 | 21 | 0 | 0
2029-11-16 | 0 | 20.6802 | 20.6802 | 0 | 21 | 0 | 0
2029-11-17 | 0 | 20.7493 | 20.7493 | 0 | 21 | 0 | 0
2029-11-18 | 0 | 20.8079 | 20.8079 | 0 | 21 | 0 | 0
2029-11-19 | -0.17545 | 21.1755 | 21 | 4.2744 | 21 | 0 | 0
2029-11-20 | -0.055774 | 21.0558 | 21 | 11.3034 | 21 | 0 | 0
2029-11-21 | 0.27944 | 20.7206 | 21 | 0.070504 | 21 | 0 | 0
2029-11-22 | 0 | 20.7279 | 20.7279 | 0 | 21 | 0 | 0
2029-11-23 | 0 | 20.9208 | 10.4604 | 10.4604 | 21 | 0 | 0
2029-11-24 | 0 | 17.5904 | 17.5904 | 0 | 21 | 0 | 0
2029-11-25 | 1.0755 | 14.0121 | 15.0876 | 0 | 21 | 0 | 0
2029-11-26 | 0.54758 | 14.7456 | 15.2931 | 0 | 21 | 0 | 0
2029-11-27 | 0 | 15.4983 | 15.4983 | 0 | 21 | 0 | 0
2029-11-28 | 0 | 18.8188 | 18.8188 | 0 | 21 | 0 | 0
2029-11-29 | 0 | 20.4797 | 20.4797 | 0 | 21 | 0 | 0
2029-11-30 | 0 | 20.4735 | 20.4735 | 0 | 21 | 0 | 0
2029-12-01 | 0 | 20.4165 | 10.2083 | 10.2083 | 21 | 0 | 0
2029-12-02 | 0 | 20.3371 | 20.3371 | 0 | 21 | 0 | 0
2029-12-03 | 0 | 20.1829 | 20.1829 | 0 | 21 | 0 | 0
2029-12-04 | 0 | 20.4003 | 20.4003 | 0 | 21 | 0 | 0
2029-12-05 | 0 | 20.4731 | 20.4731 | 0 | 21 | 0 | 0
2029-12-06 | 0 | 20.4333 | 20.4333 | 0 | 21 | 0 | 0
2029-12-07 | 0 | 20.4522 | 20.4522 | 0 | 21 | 0 | 0
2029-12-08 | 0 | 20.4312 | 20.4312 | 0 | 21 | 0 | 0
2029-12-09 | 0 | 19.6664 | 19.6664 | 0 | 21 | 0 | 0
2029-12-10 | 0 | 19.1186 | 19.1186 | 0 | 21 | 0 | 0
2029-12-11 | 0 | 19.1186 | 19.1186 | 0 | 21 | 0 | 0
2029-12-12 | 2.2867 | 18.7133 | 21 | 4.7308 | 21 | 0 | 0
2029-12-13 | 0.58992 | 20.4101 | 21 | 29.0087 | 21 | 0 | 0
2029-12-14 | 0.55619 | 20.4438 | 21 | 9.5742 | 21 | 0 | 0
2029-12-15 | 0 | 20.2755 | 20.2755 | 0 | 21 | 0 | 0
2029-12-16 | 0 | 20.3079 | 20.3079 | 0 | 21 | 0 | 0
2029-12-17 | 0 | 20.6314 | 20.6314 | 0 | 21 | 0 | 0
2029-12-18 | 0 | 20.5966 | 20.5966 | 0 | 21 | 0 | 0
2029-12-19 | 0 | 20.604 | 20.604 | 0 | 21 | 0 | 0
2029-12-20 | 0 | 20.7961 | 20.7961 | 0 | 21 | 0 | 0
2029-12-21 | 0 | 20.8781 | 20.8781 | 0 | 21 | 0 | 0
2029-12-22 | 0 | 20.8813 | 20.8813 | 0 | 21 | 0 | 0
2029-12-23 | 0 | 20.92 | 20.92 | 0 | 21 | 0 | 0
2029-12-24 | 0 | 20.6209 | 20.6209 | 0 | 21 | 0 | 0
2029-12-25 | 0 | 19.8957 | 19.8957 | 0 | 21 | 0 | 0
2029-12-26 | 0 | 18.5466 | 18.5466 | 0 | 21 | 0 | 0
2029-12-27 | 0 | 20.7961 | 10.3981 | 10.3981 | 21 | 0 | 0
2029-12-28 | 0 | 19.2361 | 19.2361 | 0 | 21 | 0 | 0
2029-12-29 | 0 | 19.0128 | 19.0128 | 0 | 21 | 0 | 0
2029-12-30 | 0 | 19.1161 | 19.1161 | 0 | 21 | 0 | 0
2029-12-31 | 0 | 19.7866 | 19.7866 | 0 | 21 | 0 | 0
2030-01-01 | 0 | 20.0582 | 20.0582 | 0 | 21 | 0 | 0
2030-01-02 | 0 | 19.8974 | 19.8974 | 0 | 21 | 0 | 0
2030-01-03 | 0 | 19.8422 | 19.8422 | 0 | 21 | 0 | 0
2030-01-04 | 0 | 19.8894 | 19.8894 | 0 | 21 | 0 | 0
2030-01-05 | 1.0828 | 19.9172 | 21 | 8.9003 | 21 | 0 | 0
2030-01-06 | 0.89031 | 18.954 | 19.8443 | 0 | 21 | 0 | 0
2030-01-07 | 0.95906 | 20.0409 | 21 | 12.7206 | 21 | 0 | 0
2030-01-08 | 0 | 20.4509 | 20.4509 | 0 | 21 | 0 | 0
2030-01-09 | 0 | 19.8974 | 19.8974 | 0 | 21 | 0 | 0
2030-01-10 | 0 | 19.4956 | 19.4956 | 0 | 21 | 0 | 0
2030-01-11 | 0 | 19.2203 | 19.2203 | 0 | 21 | 0 | 0
2030-01-12 | 0 | 15.5 | 15.5 | 0 | 21 | 0 | 0
2030-01-13 | 0 | 11.1945 | 11.1945 | 0 | 21 | 0 | 0
2030-01-14 | 0 | 16.9243 | 16.9243 | 0 | 21 | 0 | 0
2030-01-15 | 0 | 18.8978 | 9.4489 | 9.4489 | 21 | 0 | 0
2030-01-16 | 0 | 19.1723 | 19.1723 | 0 | 21 | 0 | 0
2030-01-17 | 0 | 20.0483 | 20.0483 | 0 | 21 | 0 | 0
2030-01-18 | 0 | 19.48 | 19.48 | 0 | 21 | 0 | 0
2030-01-19 | 0 | 18.6585 | 18.6585 | 0 | 21 | 0 | 0
2030-01-20 | 0 | 19.278 | 19.278 | 0 | 21 | 0 | 0
2030-01-21 | 0 | 20.3966 | 20.3966 | 0 | 21 | 0 | 0
2030-01-22 | 0.52317 | 20.4768 | 21 | 4.3391 | 21 | 0 | 0
2030-01-23 | 0.91298 | 20.087 | 21 | 7.8182 | 21 | 0 | 0
2030-01-24 | 0 | 20.3177 | 20.3177 | 0 | 21 | 0 | 0
2030-01-25 | 0 | 20.0653 | 20.0653 | 0 | 21 | 0 | 0
2030-01-26 | 0 | 18.2056 | 18.2056 | 0 | 21 | 0 | 0
2030-01-27 | 0 | 18.4302 | 18.4302 | 0 | 21 | 0 | 0
2030-01-28 | 0 | 18.8199 | 9.41 | 9.41 | 21 | 0 | 0
2030-01-29 | 0 | 20.4313 | 20.4313 | 0 | 21 | 0 | 0
2030-01-30 | 0 | 20.8177 | 20.8177 | 0 | 21 | 0 | 0
2030-01-31 | -0.27313 | 21.2731 | 21 | 0.27313 | 21 | 0 | 0
2030-02-01 | 0 | 20.5797 | 10.2899 | 10.2899 | 21 | 0 | 0
2030-02-02 | 0 | 20.1716 | 20.1716 | 0 | 21 | 0 | 0
2030-02-03 | 0 | 20.9052 | 20.9052 | 0 | 21 | 0 | 0
2030-02-04 | -0.27187 | 21.2719 | 21 | 0.27187 | 21 | 0 | 0
2030-02-05 | -0.23443 | 21.2344 | 21 | 0.23443 | 21 | 0 | 0
2030-02-06 | -0.20388 | 21.2039 | 10.6019 | 10.6019 | 21 | 0 | 0
2030-02-07 | -0.27301 | 21.273 | 21 | 0.27301 | 21 | 0 | 0
2030-02-08 | 0 | 20.9695 | 20.9695 | 0 | 21 | 0 | 0
2030-02-09 | 0 | 20.5149 | 20.5149 | 0 | 21 | 0 | 0
2030-02-10 | 0 | 19.3892 | 19.3892 | 0 | 21 | 0 | 0
2030-02-11 | 0 | 20.1789 | 20.1789 | 0 | 21 | 0 | 0
2030-02-12 | 0 | 19.7602 | 19.7602 | 0 | 21 | 0 | 0
2030-02-13 | 0 | 19.2723 | 9.6361 | 9.6361 | 21 | 0 | 0
2030-02-14 | 0 | 19.6199 | 19.6199 | 0 | 21 | 0 | 0
2030-02-15 | 1.1163 | 19.8837 | 21 | 2.8475 | 21 | 0 | 0
2030-02-16 | 0 | 19.7228 | 19.7228 | 0 | 21 | 0 | 0
2030-02-17 | 0 | 18.7046 | 18.7046 | 0 | 21 | 0 | 0
2030-02-18 | 0 | 19.3317 | 19.3317 | 0 | 21 | 0 | 0
2030-02-19 | 0 | 19.2094 | 19.2094 | 0 | 21 | 0 | 0
2030-02-20 | 0 | 19.1921 | 19.1921 | 0 | 21 | 0 | 0
2030-02-21 | 0 | 19.6476 | 19.6476 | 0 | 21 | 0 | 0
2030-02-22 | 0 | 19.3477 | 19.3477 | 0 | 21 | 0 | 0
2030-02-23 | 0 | 19.1202 | 19.1202 | 0 | 21 | 0 | 0
2030-02-24 | 0 | 18.9242 | 18.9242 | 0 | 21 | 0 | 0
2030-02-25 | 0 | 18.8708 | 18.8708 | 0 | 21 | 0 | 0
2030-02-26 | 0 | 19.6595 | 19.6595 | 0 | 21 | 0 | 0
2030-02-27 | 0 | 20.1103 | 20.1103 | 0 | 21 | 0 | 0
2030-02-28 | 0 | 20.125 | 20.125 | 0 | 21 | 0 | 0
2030-03-01 | 0 | 20.0827 | 10.0413 | 10.0413 | 21 | 0 | 0
2030-03-02 | 0 | 19.627 | 19.627 | 0 | 21 | 0 | 0
2030-03-03 | 0 | 18.5935 | 18.5935 | 0 | 21 | 0 | 0
2030-03-04 | 0 | 19.1459 | 19.1459 | 0 | 21 | 0 | 0
2030-03-05 | 0 | 17.0197 | 17.0197 | 0 | 21 | 0 | 0
2030-03-06 | 0 | 16.4529 | 16.4529 | 0 | 21 | 0 | 0
2030-03-07 | 0 | 13.0389 | 13.0389 | 0 | 21 | 0 | 0
2030-03-08 | 0 | 12.4459 | 12.4459 | 0 | 21 | 0 | 0
2030-03-09 | 0 | 12.4884 | 12.4884 | 0 | 21 | 0 | 0
2030-03-10 | 0 | 12.1022 | 12.1022 | 0 | 21 | 0 | 0
2030-03-11 | 0 | 12.3085 | 12.3085 | 0 | 21 | 0 | 0
2030-03-12 | 0 | 12.3228 | 12.3228 | 0 | 21 | 0 | 0
2030-03-13 | 0 | 11.6847 | 11.6847 | 0 | 21 | 0 | 0
2030-03-14 | 0 | 11.2808 | 11.2808 | 0 | 21 | 0 | 0
2030-03-15 | 0 | 12.9227 | 12.9227 | 0 | 21 | 0 | 0
2030-03-16 | 0 | 15.2758 | 15.2758 | 0 | 21 | 0 | 0
2030-03-17 | 0 | 19.6683 | 19.6683 | 0 | 21 | 0 | 0
2030-03-18 | 0.61482 | 20.3852 | 21 | 1.0952 | 21 | 0 | 0
2030-03-19 | 0.77392 | 20.2261 | 21 | 0.94655 | 21 | 0 | 0
2030-03-20 | 0 | 20.1379 | 20.1379 | 0 | 21 | 0 | 0
2030-03-21 | 0 | 20.3005 | 20.3005 | 0 | 21 | 0 | 0
2030-03-22 | 0 | 20.7153 | 20.7153 | 0 | 21 | 0 | 0
2030-03-23 | 0 | 20.6404 | 20.6404 | 0 | 21 | 0 | 0
2030-03-24 | 0.43903 | 20.561 | 21 | 8.1517 | 21 | 0 | 0
2030-03-25 | 0.56113 | 20.4389 | 21 | 24.3552 | 21 | 0 | 0
2030-03-26 | 0.50007 | 20.4999 | 21 | 28.0521 | 21 | 0 | 0
2030-03-27 | 0 | 20.4999 | 20.4999 | 0 | 21 | 0 | 0
2030-03-28 | 0.52241 | 20.4776 | 21 | 11.7635 | 21 | 0 | 0
2030-03-29 | 0.49659 | 20.5034 | 21 | 21.467 | 21 | 0 | 0
2030-03-30 | 0.47922 | 20.5208 | 21 | 19.3186 | 21 | 0 | 0
2030-03-31 | 0.47546 | 20.5245 | 21 | 10.2256 | 21 | 0 | 0
2030-04-01 | 0.57057 | 20.4294 | 21 | 0.86734 | 21 | 0 | 0
2030-04-02 | 0 | 20.4401 | 10.2201 | 10.2201 | 21 | 0 | 0
2030-04-03 | 0 | 20.4909 | 20.4909 | 0 | 21 | 0 | 0
2030-04-04 | 0 | 20.647 | 20.647 | 0 | 21 | 0 | 0
2030-04-05 | 0 | 20.7216 | 20.7216 | 0 | 21 | 0 | 0
2030-04-06 | 0 | 20.9565 | 20.9565 | 0 | 21 | 0 | 0
2030-04-07 | -0.028117 | 21.0281 | 21 | 0.028117 | 21 | 0 | 0
2030-04-08 | 0 | 20.3088 | 20.3088 | 0 | 21 | 0 | 0
2030-04-09 | 0 | 20.6349 | 20.6349 | 0 | 21 | 0 | 0
2030-04-10 | 0 | 20.5703 | 20.5703 | 0 | 21 | 0 | 0
2030-04-11 | 0 | 20.6487 | 20.6487 | 0 | 21 | 0 | 0
2030-04-12 | 0.447 | 20.553 | 21 | 1.8397 | 21 | 0 | 0
2030-04-13 | 0 | 20.4761 | 20.4761 | 0 | 21 | 0 | 0
2030-04-14 | 0.20097 | 20.799 | 21 | 0.14839 | 21 | 0 | 0
2030-04-15 | -0.012445 | 21.0124 | 21 | 1.3593 | 21 | 0 | 0
2030-04-16 | 0.085027 | 20.915 | 21 | 10.3416 | 21 | 0 | 0
2030-04-17 | 0.24885 | 20.7511 | 21 | 21.2849 | 21 | 0 | 0
2030-04-18 | 0.39567 | 20.6043 | 21 | 20.7855 | 21 | 0 | 0
2030-04-19 | 4.0067 | 16.9933 | 21 | 4.1665 | 21 | 0 | 0
2030-04-20 | 4.7209 | 16.2791 | 8.1396 | 14.6886 | 21 | 0 | 0
2030-04-21 | 1.1554 | 19.8446 | 21 | 5.8085 | 21 | 0 | 0
2030-04-22 | 0 | 20.6758 | 20.6758 | 0 | 21 | 0 | 0
2030-04-23 | -0.27013 | 21.2701 | 21 | 1.102 | 21 | 0 | 0
2030-04-24 | -0.15202 | 21.152 | 21 | 0.15202 | 21 | 0 | 0
2030-04-25 | 0 | 20.9414 | 20.9414 | 0 | 21 | 0 | 0
2030-04-26 | 0 | 20.99 | 20.99 | 0 | 21 | 0 | 0
2030-04-27 | -0.049831 | 21.0498 | 21 | 0.049831 | 21 | 0 | 0
2030-04-28 | -0.37671 | 21.3767 | 21 | 2.881 | 21 | 0 | 0
2030-04-29 | -0.12936 | 21.1294 | 21 | 0.12936 | 21 | 0 | 0
2030-04-30 | -0.11676 | 21.1168 | 21 | 0.11676 | 21 | 0 | 0
2030-05-01 | -0.23736 | 21.2374 | 21 | 10.7574 | 21 | 0 | 0
2030-05-02 | -0.064626 | 21.0646 | 21 | 22.7705 | 21 | 0 | 0
2030-05-03 | 0.010038 | 20.99 | 21 | 3.008 | 21 | 0 | 0
2030-05-04 | 0 | 20.9373 | 20.9373 | 0 | 21 | 0 | 0
2030-05-05 | 0 | 20.8998 | 20.8998 | 0 | 21 | 0 | 0
2030-05-06 | 0.43926 | 20.5607 | 21 | 9.8028 | 21 | 0 | 0
2030-05-07 | 0.86325 | 20.1368 | 21 | 17.6636 | 21 | 0 | 0
2030-05-08 | 0.73775 | 20.2623 | 21 | 7.4086 | 21 | 0 | 0
2030-05-09 | 0.53488 | 20.4651 | 21 | 0.95256 | 21 | 0 | 0
2030-05-10 | 0 | 20.583 | 20.583 | 0 | 21 | 0 | 0
2030-05-11 | 0.40023 | 20.5134 | 20.9136 | 0 | 21 | 0 | 0
2030-05-12 | 0 | 20.6912 | 20.6912 | 0 | 21 | 0 | 0
2030-05-13 | 0 | 20.5817 | 20.5817 | 0 | 21 | 0 | 0
2030-05-14 | -0.0052675 | 21.0053 | 21 | 0.0052675 | 21 | 0 | 0
2030-05-15 | -0.22898 | 21.229 | 21 | 0.22898 | 21 | 0 | 0
2030-05-16 | -0.23235 | 21.2323 | 21 | 0.23235 | 21 | 0 | 0
2030-05-17 | -0.33895 | 21.339 | 21 | 0.33895 | 21 | 0 | 0
2030-05-18 | -0.049475 | 21.0495 | 21 | 0.049475 | 21 | 0 | 0
2030-05-19 | 0 | 16.6726 | 16.6726 | 0 | 21 | 0 | 0
2030-05-20 | 0 | 14.6636 | 14.6636 | 0 | 21 | 0 | 0
2030-05-21 | 0 | 20.4196 | 20.4196 | 0 | 21 | 0 | 0
2030-05-22 | -0.10697 | 21.107 | 21 | 0.10697 | 21 | 0 | 0
2030-05-23 | -0.31447 | 21.3145 | 21 | 0.31447 | 21 | 0 | 0
2030-05-24 | -0.26647 | 21.2665 | 21 | 0.26647 | 21 | 0 | 0
2030-05-25 | -0.12185 | 21.1218 | 21 | 0.12185 | 21 | 0 | 0
2030-05-26 | 0 | 19.5014 | 19.5014 | 0 | 21 | 0 | 0
2030-05-27 | 0.31827 | 17.2491 | 17.5674 | 0 | 21 | 0 | 0
2030-05-28 | 0 | 20.5004 | 20.5004 | 0 | 21 | 0 | 0
2030-05-29 | 0.64843 | 20.3516 | 21 | 8.4621 | 21 | 0 | 0
2030-05-30 | 1.2935 | 19.7065 | 21 | 7.5922 | 21 | 0 | 0
2030-05-31 | 0.34734 | 20.6527 | 21 | 1.0553 | 21 | 0 | 0
2030-06-01 | 0 | 20.7049 | 20.7049 | 0 | 21 | 0 | 0
2030-06-02 | 0.21239 | 20.7876 | 21 | 11.009 | 21 | 0 | 0
2030-06-03 | 0.17319 | 20.8268 | 21 | 16.0825 | 21 | 0 | 0
2030-06-04 | -0.039759 | 21.0398 | 21 | 17.2844 | 21 | 0 | 0
2030-06-05 | -0.16061 | 21.1606 | 21 | 11.0809 | 21 | 0 | 0
2030-06-06 | -0.029076 | 21.0291 | 21 | 10.7745 | 21 | 0 | 0
2030-06-07 | 0.068319 | 20.9317 | 21 | 2.58 | 21 | 0 | 0
2030-06-08 | -0.16392 | 21.1639 | 21 | 0.16392 | 21 | 0 | 0
2030-06-09 | -0.12896 | 21.129 | 21 | 0.12896 | 21 | 0 | 0
2030-06-10 | 0 | 18.3768 | 18.3768 | 0 | 21 | 0 | 0
2030-06-11 | 0 | 16.2193 | 16.2193 | 0 | 21 | 0 | 0
2030-06-12 | 0 | 16.2481 | 16.2481 | 0 | 21 | 0 | 0
2030-06-13 | 0 | 15.7442 | 15.7442 | 0 | 21 | 0 | 0
2030-06-14 | 2.2773 | 15.6748 | 17.9521 | 0 | 21 | 0 | 0
2030-06-15 | 3.6021 | 15.7202 | 19.3223 | 0 | 21 | 0 | 0
2030-06-16 | 0 | 15.7651 | 15.7651 | 0 | 21 | 0 | 0
2030-06-17 | 0.23198 | 15.836 | 16.0679 | 0 | 21 | 0 | 0
2030-06-18 | 0 | 15.7059 | 15.7059 | 0 | 21 | 0 | 0
2030-06-19 | 0 | 15.7212 | 15.7212 | 0 | 21 | 0 | 0
2030-06-20 | 0 | 19.2264 | 19.2264 | 0 | 21 | 0 | 0
2030-06-21 | 1.4027 | 19.0432 | 20.4459 | 0 | 21 | 0 | 0
2030-06-22 | 1.9568 | 19.0432 | 21 | 16.5794 | 21 | 0 | 0
2030-06-23 | 1.9568 | 19.0432 | 21 | 17.3393 | 21 | 0 | 0
2030-06-24 | 1.9568 | 19.0432 | 21 | 2.0408 | 21 | 0 | 0
2030-06-25 | 0 | 19.0432 | 19.0432 | 0 | 21 | 0 | 0
2030-06-26 | 0 | 19.0432 | 19.0432 | 0 | 21 | 0 | 0
2030-06-27 | 0 | 19.0432 | 19.0432 | 0 | 21 | 0 | 0
2030-06-28 | 0 | 19.0432 | 19.0432 | 0 | 21 | 0 | 0
2030-06-29 | 0 | 19.0432 | 19.0432 | 0 | 21 | 0 | 0
2030-06-30 | 0 | 16.5487 | 16.5487 | 0 | 21 | 0 | 0
2030-07-01 | 0 | 13.7737 | 13.7737 | 0 | 21 | 0 | 0
2030-07-02 | 0 | 12.4095 | 12.4095 | 0 | 21 | 0 | 0
2030-07-03 | 0 | 13.1323 | 13.1323 | 0 | 21 | 0 | 0
2030-07-04 | 0 | 14.4656 | 14.4656 | 0 | 21 | 0 | 0
2030-07-05 | 0 | 19.5403 | 19.5403 | 0 | 21 | 0 | 0
2030-07-06 | 0 | 20.6949 | 20.6949 | 0 | 21 | 0 | 0
2030-07-07 | 0 | 20.6016 | 10.3008 | 10.3008 | 21 | 0 | 0
2030-07-08 | 0 | 19.1903 | 19.1903 | 0 | 21 | 0 | 0
2030-07-09 | 0 | 18.8952 | 18.8952 | 0 | 21 | 0 | 0
2030-07-10 | 0 | 18.8623 | 18.8623 | 0 | 21 | 0 | 0
2030-07-11 | 0 | 19.3487 | 19.3487 | 0 | 21 | 0 | 0
2030-07-12 | 0 | 20.5814 | 20.5814 | 0 | 21 | 0 | 0
2030-07-13 | 0 | 20.6243 | 20.6243 | 0 | 21 | 0 | 0
2030-07-14 | 0 | 20.5137 | 20.5137 | 0 | 21 | 0 | 0
2030-07-15 | 0 | 20.8665 | 20.8665 | 0 | 21 | 0 | 0
2030-07-16 | -0.013749 | 21.0137 | 21 | 0.013749 | 21 | 0 | 0
2030-07-17 | -0.16597 | 21.166 | 21 | 0.16597 | 21 | 0 | 0
2030-07-18 | -0.0069107 | 21.0069 | 21 | 0.0069107 | 21 | 0 | 0
2030-07-19 | -0.0012282 | 21.0012 | 21 | 0.0012282 | 21 | 0 | 0
2030-07-20 | -0.16965 | 21.1697 | 21 | 0.16965 | 21 | 0 | 0
2030-07-21 | 1.1119 | 19.8881 | 21 | 4.6121 | 21 | 0 | 0
2030-07-22 | 1.2656 | 19.7344 | 21 | 12.5864 | 21 | 0 | 0
2030-07-23 | 0 | 20.5903 | 10.2952 | 10.2952 | 21 | 0 | 0
2030-07-24 | 0 | 20.9278 | 20.9278 | 0 | 21 | 0 | 0
2030-07-25 | -0.070472 | 21.0705 | 21 | 0.070472 | 21 | 0 | 0
2030-07-26 | -0.09989 | 21.0999 | 21 | 0.09989 | 21 | 0 | 0
2030-07-27 | -0.069646 | 21.0696 | 21 | 0.069646 | 21 | 0 | 0
2030-07-28 | -0.047375 | 21.0474 | 21 | 0.047375 | 21 | 0 | 0
2030-07-29 | 0 | 20.8667 | 20.8667 | 0 | 21 | 0 | 0
2030-07-30 | 0 | 20.7001 | 20.7001 | 0 | 21 | 0 | 0
2030-07-31 | 0 | 20.6762 | 10.3381 | 10.3381 | 21 | 0 | 0
2030-08-01 | 0 | 20.7241 | 20.7241 | 0 | 21 | 0 | 0
2030-08-02 | 0 | 20.7069 | 20.7069 | 0 | 21 | 0 | 0
2030-08-03 | 0 | 20.6069 | 20.6069 | 0 | 21 | 0 | 0
2030-08-04 | 0 | 20.744 | 20.744 | 0 | 21 | 0 | 0
2030-08-05 | 0 | 20.7257 | 20.7257 | 0 | 21 | 0 | 0
2030-08-06 | -0.16586 | 21.1659 | 21 | 0.16586 | 21 | 0 | 0
2030-08-07 | -0.16206 | 21.1621 | 21 | 0.16206 | 21 | 0 | 0
2030-08-08 | 0 | 20.7406 | 20.7406 | 0 | 21 | 0 | 0
2030-08-09 | 0 | 20.8556 | 20.8556 | 0 | 21 | 0 | 0
2030-08-10 | 0 | 20.8739 | 20.8739 | 0 | 21 | 0 | 0
2030-08-11 | 0 | 20.757 | 20.757 | 0 | 21 | 0 | 0
2030-08-12 | 0 | 20.7588 | 20.7588 | 0 | 21 | 0 | 0
2030-08-13 | 0 | 20.9805 | 20.9805 | 0 | 21 | 0 | 0
2030-08-14 | -0.15699 | 21.157 | 21 | 0.15699 | 21 | 0 | 0
2030-08-15 | -0.15025 | 21.1503 | 21 | 0.15025 | 21 | 0 | 0
2030-08-16 | -0.14886 | 21.1489 | 21 | 0.14886 | 21 | 0 | 0
2030-08-17 | -0.14738 | 21.1474 | 21 | 0.14738 | 21 | 0 | 0
2030-08-18 | -0.0056702 | 21.0057 | 21 | 0.0056702 | 21 | 0 | 0
2030-08-19 | 0 | 20.9606 | 20.9606 | 0 | 21 | 0 | 0
2030-08-20 | 0 | 20.7944 | 10.3972 | 10.3972 | 21 | 0 | 0
2030-08-21 | 0 | 20.8528 | 20.8528 | 0 | 21 | 0 | 0
2030-08-22 | 0 | 20.5315 | 20.5315 | 0 | 21 | 0 | 0
2030-08-23 | 0 | 20.4192 | 20.4192 | 0 | 21 | 0 | 0
2030-08-24 | 0 | 20.1426 | 20.1426 | 0 | 21 | 0 | 0
2030-08-25 | 0 | 19.2924 | 19.2924 | 0 | 21 | 0 | 0
2030-08-26 | 0 | 20.584 | 20.584 | 0 | 21 | 0 | 0
2030-08-27 | -0.13668 | 21.1367 | 21 | 0.13668 | 21 | 0 | 0
2030-08-28 | -0.0455 | 21.0455 | 21 | 0.0455 | 21 | 0 | 0
2030-08-29 | -0.061807 | 21.0618 | 21 | 0.061807 | 21 | 0 | 0
2030-08-30 | -0.028022 | 21.028 | 21 | 0.028022 | 21 | 0 | 0
2030-08-31 | -0.11221 | 21.1122 | 21 | 0.11221 | 21 | 0 | 0
2030-09-01 | -0.090171 | 21.0902 | 21 | 0.090171 | 21 | 0 | 0
2030-09-02 | -0.13028 | 21.1303 | 21 | 0.13028 | 21 | 0 | 0
2030-09-03 | 0 | 20.9177 | 20.9177 | 0 | 21 | 0 | 0
2030-09-04 | -0.035172 | 21.0352 | 21 | 0.035172 | 21 | 0 | 0
2030-09-05 | -0.038217 | 21.0382 | 21 | 0.038217 | 21 | 0 | 0
2030-09-06 | -0.019315 | 21.0193 | 21 | 0.019315 | 21 | 0 | 0
2030-09-07 | 0 | 20.6964 | 20.6964 | 0 | 21 | 0 | 0
2030-09-08 | 0 | 20.4918 | 20.4918 | 0 | 21 | 0 | 0
2030-09-09 | 0 | 20.7015 | 20.7015 | 0 | 21 | 0 | 0
2030-09-10 | 0 | 20.7943 | 20.7943 | 0 | 21 | 0 | 0
2030-09-11 | 0 | 20.7323 | 20.7323 | 0 | 21 | 0 | 0
2030-09-12 | 0 | 20.6756 | 20.6756 | 0 | 21 | 0 | 0
2030-09-13 | 0 | 20.6623 | 20.6623 | 0 | 21 | 0 | 0
2030-09-14 | 0 | 20.7991 | 20.7991 | 0 | 21 | 0 | 0
2030-09-15 | 0 | 20.6138 | 20.6138 | 0 | 21 | 0 | 0
2030-09-16 | 0 | 20.6646 | 20.6646 | 0 | 21 | 0 | 0
2030-09-17 | 0 | 20.7288 | 20.7288 | 0 | 21 | 0 | 0
2030-09-18 | 0 | 20.8301 | 20.8301 | 0 | 21 | 0 | 0
2030-09-19 | 0 | 20.9921 | 20.9921 | 0 | 21 | 0 | 0
2030-09-20 | -0.065778 | 21.0658 | 21 | 0.065778 | 21 | 0 | 0
2030-09-21 | 0 | 20.9772 | 20.9772 | 0 | 21 | 0 | 0
2030-09-22 | 0 | 20.6466 | 20.6466 | 0 | 21 | 0 | 0
2030-09-23 | 0 | 20.8913 | 20.8913 | 0 | 21 | 0 | 0
2030-09-24 | 0 | 20.7945 | 20.7945 | 0 | 21 | 0 | 0
2030-09-25 | 0 | 20.9659 | 20.9659 | 0 | 21 | 0 | 0
2030-09-26 | 0 | 20.8486 | 10.4243 | 10.4243 | 21 | 0 | 0
2030-09-27 | 0 | 20.8387 | 20.8387 | 0 | 21 | 0 | 0
2030-09-28 | -0.29291 | 21.2929 | 21 | 0.29291 | 21 | 0 | 0
2030-09-29 | -0.081072 | 21.0811 | 21 | 0.081072 | 21 | 0 | 0
2030-09-30 | 0 | 20.723 | 20.723 | 0 | 21 | 0 | 0
2030-10-01 | 0 | 20.4251 | 20.4251 | 0 | 21 | 0 | 0
2030-10-02 | 0 | 20.2829 | 20.2829 | 0 | 21 | 0 | 0
2030-10-03 | 0 | 20.2051 | 20.2051 | 0 | 21 | 0 | 0
2030-10-04 | 0 | 20.2373 | 20.2373 | 0 | 21 | 0 | 0
2030-10-05 | 0 | 20.1926 | 20.1926 | 0 | 21 | 0 | 0
2030-10-06 | 0 | 19.8845 | 19.8845 | 0 | 21 | 0 | 0
2030-10-07 | 0 | 20.1926 | 20.1926 | 0 | 21 | 0 | 0
2030-10-08 | 0 | 20.7571 | 20.7571 | 0 | 21 | 0 | 0
2030-10-09 | 0 | 20.9075 | 20.9075 | 0 | 21 | 0 | 0
2030-10-10 | 0 | 20.9143 | 20.9143 | 0 | 21 | 0 | 0
2030-10-11 | 0 | 20.8938 | 20.8938 | 0 | 21 | 0 | 0
2030-10-12 | 0 | 20.8647 | 20.8647 | 0 | 21 | 0 | 0
2030-10-13 | 0 | 20.899 | 20.899 | 0 | 21 | 0 | 0
2030-10-14 | 0 | 20.8076 | 20.8076 | 0 | 21 | 0 | 0
2030-10-15 | 0 | 20.7175 | 20.7175 | 0 | 21 | 0 | 0
2030-10-16 | 0 | 20.7503 | 20.7503 | 0 | 21 | 0 | 0
2030-10-17 | 0 | 20.3497 | 20.3497 | 0 | 21 | 0 | 0
2030-10-18 | 0 | 18.97 | 18.97 | 0 | 21 | 0 | 0
2030-10-19 | 0 | 18.97 | 18.97 | 0 | 21 | 0 | 0
2030-10-20 | 0 | 18.97 | 18.97 | 0 | 21 | 0 | 0
2030-10-21 | 0 | 18.97 | 18.97 | 0 | 21 | 0 | 0
2030-10-22 | 0 | 14.2923 | 14.2923 | 0 | 21 | 0 | 0
2030-10-23 | 0 | 18.8464 | 18.8464 | 0 | 21 | 0 | 0
2030-10-24 | -0.070579 | 21.0706 | 21 | 0.070579 | 21 | 0 | 0
2030-10-25 | -0.021697 | 21.0217 | 21 | 0.021697 | 21 | 0 | 0
2030-10-26 | -0.12151 | 21.1215 | 21 | 0.12151 | 21 | 0 | 0
2030-10-27 | 0 | 20.6599 | 20.6599 | 0 | 21 | 0 | 0
2030-10-28 | -0.31081 | 21.3108 | 21 | 0.31081 | 21 | 0 | 0
2030-10-29 | -0.67871 | 21.6787 | 21 | 0.67871 | 21 | 0 | 0
2030-10-30 | -0.7846 | 21.7846 | 21 | 0.7846 | 21 | 0 | 0
2030-10-31 | -0.79658 | 21.7966 | 21 | 0.79658 | 21 | 0 | 0
2030-11-01 | 0 | 20.8282 | 20.8282 | 0 | 21 | 0 | 0
2030-11-02 | 0 | 20.9862 | 10.4931 | 10.4931 | 21 | 0 | 0
2030-11-03 | -0.28199 | 21.282 | 21 | 0.28199 | 21 | 0 | 0
2030-11-04 | 0 | 20.5462 | 20.5462 | 0 | 21 | 0 | 0
2030-11-05 | 0 | 20.4703 | 20.4703 | 0 | 21 | 0 | 0
2030-11-06 | 0 | 20.8342 | 20.8342 | 0 | 21 | 0 | 0
2030-11-07 | 0 | 20.7907 | 17.956 | 2.8347 | 21 | 0 | 0
2030-11-08 | -0.19769 | 21.1977 | 21 | 0.19769 | 21 | 0 | 0
2030-11-09 | 0 | 20.9406 | 20.9406 | 0 | 21 | 0 | 0
2030-11-10 | 0 | 20.719 | 20.719 | 0 | 21 | 0 | 0
2030-11-11 | 0 | 20.5314 | 20.5314 | 0 | 21 | 0 | 0
2030-11-12 | 0 | 20.2788 | 20.2788 | 0 | 21 | 0 | 0
2030-11-13 | 0 | 20.5414 | 20.5414 | 0 | 21 | 0 | 0
2030-11-14 | 0 | 20.6501 | 20.6501 | 0 | 21 | 0 | 0
2030-11-15 | 0 | 20.5816 | 20.5816 | 0 | 21 | 0 | 0
2030-11-16 | 0.34969 | 20.6503 | 21 | 0.48076 | 21 | 0 | 0
2030-11-17 | 0.29133 | 20.7087 | 21 | 10.6638 | 21 | 0 | 0
2030-11-18 | -0.27617 | 21.2762 | 21 | 22.8081 | 21 | 0 | 0
2030-11-19 | 0.044628 | 20.9554 | 21 | 14.3604 | 21 | 0 | 0
2030-11-20 | 0.37825 | 20.6218 | 21 | 4.2319 | 21 | 0 | 0
2030-11-21 | 0 | 20.6291 | 20.6291 | 0 | 21 | 0 | 0
2030-11-22 | 0 | 20.8211 | 10.4105 | 10.4105 | 21 | 0 | 0
2030-11-23 | 0 | 17.5065 | 17.5065 | 0 | 21 | 0 | 0
2030-11-24 | 0 | 13.9453 | 13.9453 | 0 | 21 | 0 | 0
2030-11-25 | 3.8688 | 14.6752 | 18.5441 | 0 | 21 | 0 | 0
2030-11-26 | 0 | 15.4244 | 15.4244 | 0 | 21 | 0 | 0
2030-11-27 | 0 | 18.729 | 18.729 | 0 | 21 | 0 | 0
2030-11-28 | 0 | 20.382 | 20.382 | 0 | 21 | 0 | 0
2030-11-29 | 0.62409 | 20.3759 | 21 | 4.7232 | 21 | 0 | 0
2030-11-30 | 0.68084 | 20.3192 | 21 | 0.87572 | 21 | 0 | 0
2030-12-01 | 0 | 20.2402 | 20.2402 | 0 | 21 | 0 | 0
2030-12-02 | 0 | 20.0867 | 20.0867 | 0 | 21 | 0 | 0
2030-12-03 | 0 | 20.3031 | 20.3031 | 0 | 21 | 0 | 0
2030-12-04 | 0 | 20.3754 | 20.3754 | 0 | 21 | 0 | 0
2030-12-05 | 0 | 20.3358 | 20.3358 | 0 | 21 | 0 | 0
2030-12-06 | 0 | 20.3547 | 20.3547 | 0 | 21 | 0 | 0
2030-12-07 | 0 | 20.3338 | 20.3338 | 0 | 21 | 0 | 0
2030-12-08 | 0 | 19.5726 | 19.5726 | 0 | 21 | 0 | 0
2030-12-09 | 0 | 19.0181 | 19.0181 | 0 | 21 | 0 | 0
2030-12-10 | 1.5974 | 19.0181 | 20.6155 | 0 | 21 | 0 | 0
2030-12-11 | 2.3759 | 18.6241 | 21 | 13.6981 | 21 | 0 | 0
2030-12-12 | 0.68724 | 20.3128 | 21 | 33.1319 | 21 | 0 | 0
2030-12-13 | 0.65367 | 20.3463 | 21 | 10.2938 | 21 | 0 | 0
2030-12-14 | 0 | 20.1788 | 20.1788 | 0 | 21 | 0 | 0
2030-12-15 | 0 | 20.2111 | 20.2111 | 0 | 21 | 0 | 0
2030-12-16 | 0 | 20.533 | 20.533 | 0 | 21 | 0 | 0
2030-12-17 | 0 | 20.4984 | 20.4984 | 0 | 21 | 0 | 0
2030-12-18 | 0 | 20.5057 | 20.5057 | 0 | 21 | 0 | 0
2030-12-19 | 0 | 20.697 | 20.697 | 0 | 21 | 0 | 0
2030-12-20 | 0 | 20.7786 | 20.7786 | 0 | 21 | 0 | 0
2030-12-21 | 0 | 20.7817 | 20.7817 | 0 | 21 | 0 | 0
2030-12-22 | 0 | 20.8203 | 20.8203 | 0 | 21 | 0 | 0
2030-12-23 | 0 | 20.5226 | 20.5226 | 0 | 21 | 0 | 0
2030-12-24 | 0 | 20.316 | 20.316 | 0 | 21 | 0 | 0
2030-12-25 | 0 | 19.8008 | 9.9004 | 9.9004 | 21 | 0 | 0
2030-12-26 | 0 | 18.4581 | 18.4581 | 0 | 21 | 0 | 0
2030-12-27 | 0 | 19.1444 | 19.1444 | 0 | 21 | 0 | 0
2030-12-28 | 0 | 18.9221 | 18.9221 | 0 | 21 | 0 | 0
2030-12-29 | 0 | 19.025 | 19.025 | 0 | 21 | 0 | 0
2030-12-30 | 0 | 19.6922 | 19.6922 | 0 | 21 | 0 | 0
2030-12-31 | 0 | 20.6235 | 20.6235 | 0 | 21 | 0 | 0
2031-01-01 | 0 | 20.0554 | 20.0554 | 0 | 21 | 0 | 0
2031-01-02 | 0 | 19.8394 | 19.8394 | 0 | 21 | 0 | 0
2031-01-03 | 0 | 19.8866 | 19.8866 | 0 | 21 | 0 | 0
2031-01-04 | 1.0856 | 19.9144 | 21 | 5.8266 | 21 | 0 | 0
2031-01-05 | 2.0486 | 18.9514 | 21 | 10.9269 | 21 | 0 | 0
2031-01-06 | 0.96188 | 20.0381 | 21 | 24.7632 | 21 | 0 | 0
2031-01-07 | 0.55194 | 20.4481 | 21 | 0.15263 | 21 | 0 | 0
2031-01-08 | 0 | 19.8946 | 19.8946 | 0 | 21 | 0 | 0
2031-01-09 | 0 | 19.4928 | 19.4928 | 0 | 21 | 0 | 0
2031-01-10 | 0 | 19.2176 | 19.2176 | 0 | 21 | 0 | 0
2031-01-11 | 0 | 15.4978 | 15.4978 | 0 | 21 | 0 | 0
2031-01-12 | 0 | 11.1929 | 11.1929 | 0 | 21 | 0 | 0
2031-01-13 | 0 | 16.9219 | 16.9219 | 0 | 21 | 0 | 0
2031-01-14 | 0 | 18.8951 | 18.8951 | 0 | 21 | 0 | 0
2031-01-15 | 0 | 19.1696 | 19.1696 | 0 | 21 | 0 | 0
2031-01-16 | 0 | 20.0455 | 20.0455 | 0 | 21 | 0 | 0
2031-01-17 | 0 | 19.4773 | 19.4773 | 0 | 21 | 0 | 0
2031-01-18 | 0 | 18.6558 | 18.6558 | 0 | 21 | 0 | 0
2031-01-19 | 0 | 19.2753 | 19.2753 | 0 | 21 | 0 | 0
2031-01-20 | 0.60623 | 20.3938 | 21 | 1.8335 | 21 | 0 | 0
2031-01-21 | 0.52605 | 20.4739 | 10.237 | 11.0374 | 21 | 0 | 0
2031-01-22 | 0 | 20.0842 | 20.0842 | 0 | 21 | 0 | 0
2031-01-23 | 0 | 20.3148 | 20.3148 | 0 | 21 | 0 | 0
2031-01-24 | 0 | 20.0625 | 20.0625 | 0 | 21 | 0 | 0
2031-01-25 | 0 | 18.203 | 18.203 | 0 | 21 | 0 | 0
2031-01-26 | 0 | 18.4276 | 18.4276 | 0 | 21 | 0 | 0
2031-01-27 | 0 | 18.8173 | 18.8173 | 0 | 21 | 0 | 0
2031-01-28 | 0 | 20.4284 | 20.4284 | 0 | 21 | 0 | 0
2031-01-29 | 0 | 20.8147 | 20.8147 | 0 | 21 | 0 | 0
2031-01-30 | -0.20907 | 21.2091 | 21 | 0.20907 | 21 | 0 | 0
2031-01-31 | 0 | 20.5768 | 20.5768 | 0 | 21 | 0 | 0
2031-02-01 | 0 | 20.1688 | 20.1688 | 0 | 21 | 0 | 0
2031-02-02 | 0 | 20.9023 | 20.9023 | 0 | 21 | 0 | 0
2031-02-03 | -0.20781 | 21.2078 | 21 | 0.20781 | 21 | 0 | 0
2031-02-04 | -0.17048 | 21.1705 | 21 | 0.17048 | 21 | 0 | 0
2031-02-05 | -0.14002 | 21.14 | 21 | 0.14002 | 21 | 0 | 0
2031-02-06 | -0.20894 | 21.2089 | 21 | 0.20894 | 21 | 0 | 0
2031-02-07 | 0 | 20.9665 | 20.9665 | 0 | 21 | 0 | 0
2031-02-08 | 0 | 20.512 | 20.512 | 0 | 21 | 0 | 0
2031-02-09 | 0 | 19.3865 | 19.3865 | 0 | 21 | 0 | 0
2031-02-10 | 0 | 20.176 | 20.176 | 0 | 21 | 0 | 0
2031-02-11 | 0 | 19.7575 | 19.7575 | 0 | 21 | 0 | 0
2031-02-12 | 0 | 19.2696 | 19.2696 | 0 | 21 | 0 | 0
2031-02-13 | 0 | 19.6172 | 19.6172 | 0 | 21 | 0 | 0
2031-02-14 | 1.1191 | 19.8809 | 21 | 1.4387 | 21 | 0 | 0
2031-02-15 | 0 | 19.72 | 19.72 | 0 | 21 | 0 | 0
2031-02-16 | 0 | 18.7019 | 18.7019 | 0 | 21 | 0 | 0
2031-02-17 | 0 | 19.329 | 19.329 | 0 | 21 | 0 | 0
2031-02-18 | 0 | 19.2066 | 19.2066 | 0 | 21 | 0 | 0
2031-02-19 | 1.8106 | 19.1894 | 21 | 1.9207 | 21 | 0 | 0
2031-02-20 | 1.3552 | 19.6448 | 21 | 4.7223 | 21 | 0 | 0
2031-02-21 | 1.655 | 19.345 | 21 | 4.2367 | 21 | 0 | 0
2031-02-22 | 0 | 19.1175 | 19.1175 | 0 | 21 | 0 | 0
2031-02-23 | 0 | 18.9216 | 9.4608 | 9.4608 | 21 | 0 | 0
2031-02-24 | 0 | 18.8682 | 18.8682 | 0 | 21 | 0 | 0
2031-02-25 | 0 | 19.6568 | 19.6568 | 0 | 21 | 0 | 0
2031-02-26 | 0 | 20.1075 | 20.1075 | 0 | 21 | 0 | 0
2031-02-27 | 0 | 20.1221 | 20.1221 | 0 | 21 | 0 | 0
2031-02-28 | 0 | 20.0799 | 20.0799 | 0 | 21 | 0 | 0
2031-03-01 | 0 | 19.6242 | 19.6242 | 0 | 21 | 0 | 0
2031-03-02 | 0 | 18.5909 | 18.5909 | 0 | 21 | 0 | 0
2031-03-03 | 0 | 19.1432 | 9.5716 | 9.5716 | 21 | 0 | 0
2031-03-04 | 0 | 17.0174 | 17.0174 | 0 | 21 | 0 | 0
2031-03-05 | 0 | 16.4506 | 16.4506 | 0 | 21 | 0 | 0
2031-03-06 | 0 | 13.037 | 6.5185 | 6.5185 | 21 | 0 | 0
2031-03-07 | 0 | 12.4441 | 12.4441 | 0 | 21 | 0 | 0
2031-03-08 | 0 | 12.4866 | 12.4866 | 0 | 21 | 0 | 0
2031-03-09 | 0 | 12.1005 | 12.1005 | 0 | 21 | 0 | 0
2031-03-10 | 0 | 12.3068 | 12.3068 | 0 | 21 | 0 | 0
2031-03-11 | 0 | 12.321 | 12.321 | 0 | 21 | 0 | 0
2031-03-12 | 0 | 11.6831 | 11.6831 | 0 | 21 | 0 | 0
2031-03-13 | 0 | 11.2792 | 11.2792 | 0 | 21 | 0 | 0
2031-03-14 | 0 | 12.9208 | 12.9208 | 0 | 21 | 0 | 0
2031-03-15 | 0 | 15.2737 | 15.2737 | 0 | 21 | 0 | 0
2031-03-16 | 0 | 19.6656 | 19.6656 | 0 | 21 | 0 | 0
2031-03-17 | 0 | 20.3823 | 20.3823 | 0 | 21 | 0 | 0
2031-03-18 | 0 | 20.2232 | 20.2232 | 0 | 21 | 0 | 0
2031-03-19 | 0 | 20.1351 | 20.1351 | 0 | 21 | 0 | 0
2031-03-20 | 0 | 20.2977 | 20.2977 | 0 | 21 | 0 | 0
2031-03-21 | 0 | 20.7124 | 20.7124 | 0 | 21 | 0 | 0
2031-03-22 | 0 | 20.6375 | 20.6375 | 0 | 21 | 0 | 0
2031-03-23 | 0.26898 | 20.5581 | 20.8271 | 0 | 21 | 0 | 0
2031-03-24 | 0.564 | 20.436 | 21 | 20.7074 | 21 | 0 | 0
2031-03-25 | 0.50296 | 20.497 | 21 | 30.6029 | 21 | 0 | 0
2031-03-26 | 0 | 20.497 | 20.497 | 0 | 21 | 0 | 0
2031-03-27 | 0.52529 | 20.4747 | 21 | 8.9524 | 21 | 0 | 0
2031-03-28 | 0.49948 | 20.5005 | 10.2503 | 33.7674 | 21 | 0 | 0
2031-03-29 | 0.48211 | 20.5179 | 21 | 20.1392 | 21 | 0 | 0
2031-03-30 | 0.47835 | 20.5217 | 21 | 6.616 | 21 | 0 | 0
2031-03-31 | 0 | 20.4783 | 20.4783 | 0 | 21 | 0 | 0
2031-04-01 | 0 | 20.4562 | 20.4562 | 0 | 21 | 0 | 0
2031-04-02 | 0 | 20.507 | 20.507 | 0 | 21 | 0 | 0
2031-04-03 | 0 | 20.6631 | 20.6631 | 0 | 21 | 0 | 0
2031-04-04 | 0 | 20.7379 | 20.7379 | 0 | 21 | 0 | 0
2031-04-05 | 0 | 20.9729 | 20.9729 | 0 | 21 | 0 | 0
2031-04-06 | -0.044589 | 21.0446 | 21 | 0.044589 | 21 | 0 | 0
2031-04-07 | 0 | 20.3247 | 10.1623 | 10.1623 | 21 | 0 | 0
2031-04-08 | 0 | 20.6511 | 20.6511 | 0 | 21 | 0 | 0
2031-04-09 | 0 | 20.5864 | 20.5864 | 0 | 21 | 0 | 0
2031-04-10 | 0 | 20.6649 | 20.6649 | 0 | 21 | 0 | 0
2031-04-11 | 0 | 17.0066 | 17.0066 | 0 | 21 | 0 | 0
2031-04-12 | 0 | 16.2919 | 16.2919 | 0 | 21 | 0 | 0
2031-04-13 | 0 | 19.8601 | 19.8601 | 0 | 21 | 0 | 0
2031-04-14 | 0 | 20.692 | 20.692 | 0 | 21 | 0 | 0
2031-04-15 | 0 | 20.9314 | 20.9314 | 0 | 21 | 0 | 0
2031-04-16 | 0 | 20.7674 | 20.7674 | 0 | 21 | 0 | 0
2031-04-17 | 0 | 20.6205 | 20.6205 | 0 | 21 | 0 | 0
2031-04-18 | 0 | 20.5691 | 20.5691 | 0 | 21 | 0 | 0
2031-04-19 | 0 | 20.4921 | 20.4921 | 0 | 21 | 0 | 0
2031-04-20 | 0 | 20.8153 | 20.8153 | 0 | 21 | 0 | 0
2031-04-21 | -0.028905 | 21.0289 | 21 | 0.028905 | 21 | 0 | 0
2031-04-22 | -0.21203 | 21.212 | 21 | 0.21203 | 21 | 0 | 0
2031-04-23 | -0.16859 | 21.1686 | 21 | 3.1835 | 21 | 0 | 0
2031-04-24 | -0.13968 | 21.1397 | 21 | 0.13968 | 21 | 0 | 0
2031-04-25 | 0 | 20.9578 | 20.9578 | 0 | 21 | 0 | 0
2031-04-26 | -0.06632 | 21.0663 | 21 | 0.06632 | 21 | 0 | 0
2031-04-27 | -0.31832 | 21.3183 | 21 | 0.31832 | 21 | 0 | 0
2031-04-28 | -0.14591 | 21.1459 | 21 | 0.14591 | 21 | 0 | 0
2031-04-29 | -0.1333 | 21.1333 | 21 | 0.1333 | 21 | 0 | 0
2031-04-30 | -0.17935 | 21.1793 | 21 | 0.17935 | 21 | 0 | 0
2031-05-01 | -0.081127 | 21.0811 | 21 | 0.081127 | 21 | 0 | 0
2031-05-02 | -0.006405 | 21.0064 | 21 | 0.006405 | 21 | 0 | 0
2031-05-03 | 0 | 20.9537 | 17.483 | 3.4707 | 21 | 0 | 0
2031-05-04 | 0 | 20.9162 | 20.9162 | 0 | 21 | 0 | 0
2031-05-05 | 0 | 20.5768 | 20.5768 | 0 | 21 | 0 | 0
2031-05-06 | 0 | 20.1525 | 20.1525 | 0 | 21 | 0 | 0
2031-05-07 | 0.72188 | 20.2781 | 21 | 2.4969 | 21 | 0 | 0
2031-05-08 | 0 | 20.4812 | 20.4812 | 0 | 21 | 0 | 0
2031-05-09 | 0 | 20.5992 | 20.5992 | 0 | 21 | 0 | 0
2031-05-10 | 0 | 20.5295 | 20.5295 | 0 | 21 | 0 | 0
2031-05-11 | 0 | 20.7074 | 10.3537 | 10.3537 | 21 | 0 | 0
2031-05-12 | 0 | 20.5978 | 20.5978 | 0 | 21 | 0 | 0
2031-05-13 | -0.021722 | 21.0217 | 21 | 0.021722 | 21 | 0 | 0
2031-05-14 | -0.17099 | 21.171 | 21 | 0.17099 | 21 | 0 | 0
2031-05-15 | -0.17435 | 21.1743 | 21 | 0.17435 | 21 | 0 | 0
2031-05-16 | -0.28066 | 21.2807 | 21 | 0.28066 | 21 | 0 | 0
2031-05-17 | -0.065964 | 21.066 | 21 | 0.065964 | 21 | 0 | 0
2031-05-18 | 0 | 16.6856 | 16.6856 | 0 | 21 | 0 | 0
2031-05-19 | 0 | 14.6751 | 14.6751 | 0 | 21 | 0 | 0
2031-05-20 | 0.56442 | 20.4356 | 21 | 0.15043 | 21 | 0 | 0
2031-05-21 | -0.1235 | 21.1235 | 21 | 0.1235 | 21 | 0 | 0
2031-05-22 | -0.25625 | 21.2562 | 21 | 0.25625 | 21 | 0 | 0
2031-05-23 | -0.20838 | 21.2084 | 21 | 9.2585 | 21 | 0 | 0
2031-05-24 | -0.13839 | 21.1384 | 21 | 3.2146 | 21 | 0 | 0
2031-05-25 | 0 | 19.5167 | 19.5167 | 0 | 21 | 0 | 0
2031-05-26 | 0 | 17.2626 | 17.2626 | 0 | 21 | 0 | 0
2031-05-27 | 0 | 20.5165 | 20.5165 | 0 | 21 | 0 | 0
2031-05-28 | 0 | 20.3675 | 20.3675 | 0 | 21 | 0 | 0
2031-05-29 | 0 | 19.7219 | 19.7219 | 0 | 21 | 0 | 0
2031-05-30 | 0 | 20.6688 | 20.6688 | 0 | 21 | 0 | 0
2031-05-31 | 0 | 20.6415 | 20.6415 | 0 | 21 | 0 | 0
2031-06-01 | 0 | 20.7743 | 20.7743 | 0 | 21 | 0 | 0
2031-06-02 | 0.18656 | 20.8134 | 21 | 10.8372 | 21 | 0 | 0
2031-06-03 | -0.026254 | 21.0263 | 21 | 12.5551 | 21 | 0 | 0
2031-06-04 | -0.064907 | 21.0649 | 21 | 1.2656 | 21 | 0 | 0
2031-06-05 | -0.015577 | 21.0156 | 21 | 0.015577 | 21 | 0 | 0
2031-06-06 | 0 | 20.9182 | 20.9182 | 0 | 21 | 0 | 0
2031-06-07 | -0.068199 | 21.0682 | 21 | 0.068199 | 21 | 0 | 0
2031-06-08 | -0.071017 | 21.071 | 21 | 0.071017 | 21 | 0 | 0
2031-06-09 | 0 | 18.3686 | 18.3686 | 0 | 21 | 0 | 0
2031-06-10 | 0 | 16.2125 | 16.2125 | 0 | 21 | 0 | 0
2031-06-11 | 0 | 16.2412 | 16.2412 | 0 | 21 | 0 | 0
2031-06-12 | 0 | 15.7376 | 15.7376 | 0 | 21 | 0 | 0
2031-06-13 | 0 | 15.6683 | 15.6683 | 0 | 21 | 0 | 0
2031-06-14 | 0 | 15.7137 | 15.7137 | 0 | 21 | 0 | 0
2031-06-15 | 0 | 15.7586 | 15.7586 | 0 | 21 | 0 | 0
2031-06-16 | 0 | 15.8294 | 15.8294 | 0 | 21 | 0 | 0
2031-06-17 | 0 | 15.6994 | 15.6994 | 0 | 21 | 0 | 0
2031-06-18 | 0 | 15.7146 | 15.7146 | 0 | 21 | 0 | 0
2031-06-19 | 0 | 19.2176 | 19.2176 | 0 | 21 | 0 | 0
2031-06-20 | 1.3386 | 19.0367 | 20.3753 | 0 | 21 | 0 | 0
2031-06-21 | 1.9633 | 19.0367 | 21 | 16.2149 | 21 | 0 | 0
2031-06-22 | 1.9633 | 19.0367 | 21 | 9 | 21 | 0 | 0
2031-06-23 | 0 | 19.0367 | 19.0367 | 0 | 21 | 0 | 0
2031-06-24 | 0 | 19.0367 | 19.0367 | 0 | 21 | 0 | 0
2031-06-25 | 0 | 19.0367 | 9.5184 | 9.5184 | 21 | 0 | 0
2031-06-26 | 0 | 19.0367 | 19.0367 | 0 | 21 | 0 | 0
2031-06-27 | 0 | 19.0367 | 19.0367 | 0 | 21 | 0 | 0
2031-06-28 | 0 | 19.0367 | 19.0367 | 0 | 21 | 0 | 0
2031-06-29 | 0 | 16.5381 | 16.5381 | 0 | 21 | 0 | 0
2031-06-30 | 0 | 13.7649 | 13.7649 | 0 | 21 | 0 | 0
2031-07-01 | 0 | 12.4015 | 12.4015 | 0 | 21 | 0 | 0
2031-07-02 | 0 | 13.1239 | 13.1239 | 0 | 21 | 0 | 0
2031-07-03 | 0 | 14.4563 | 14.4563 | 0 | 21 | 0 | 0
2031-07-04 | 0 | 19.5278 | 19.5278 | 0 | 21 | 0 | 0
2031-07-05 | 0 | 20.6816 | 20.6816 | 0 | 21 | 0 | 0
2031-07-06 | 0 | 20.5883 | 20.5883 | 0 | 21 | 0 | 0
2031-07-07 | 0 | 19.178 | 19.178 | 0 | 21 | 0 | 0
2031-07-08 | 0 | 18.883 | 18.883 | 0 | 21 | 0 | 0
2031-07-09 | 0 | 18.8502 | 18.8502 | 0 | 21 | 0 | 0
2031-07-10 | 0 | 19.3363 | 19.3363 | 0 | 21 | 0 | 0
2031-07-11 | 0 | 20.5682 | 20.5682 | 0 | 21 | 0 | 0
2031-07-12 | 0 | 20.6111 | 20.6111 | 0 | 21 | 0 | 0
2031-07-13 | 0 | 20.5005 | 20.5005 | 0 | 21 | 0 | 0
2031-07-14 | 0 | 20.8531 | 20.8531 | 0 | 21 | 0 | 0
2031-07-15 | -0.00026057 | 21.0003 | 21 | 0.00026057 | 21 | 0 | 0
2031-07-16 | -0.07024 | 21.0702 | 21 | 0.07024 | 21 | 0 | 0
2031-07-17 | 0 | 20.9934 | 20.9934 | 0 | 21 | 0 | 0
2031-07-18 | 0 | 20.9877 | 20.9877 | 0 | 21 | 0 | 0
2031-07-19 | -0.073906 | 21.0739 | 21 | 0.073906 | 21 | 0 | 0
2031-07-20 | 1.1247 | 19.8753 | 21 | 15.8 | 21 | 0 | 0
2031-07-21 | 1.2783 | 19.7217 | 21 | 29.2059 | 21 | 0 | 0
2031-07-22 | 0.40023 | 20.5771 | 20.9774 | 0 | 21 | 0 | 0
2031-07-23 | 0 | 20.9143 | 20.9143 | 0 | 21 | 0 | 0
2031-07-24 | -0.056946 | 21.0569 | 21 | 0.056946 | 21 | 0 | 0
2031-07-25 | -0.04203 | 21.042 | 21 | 0.04203 | 21 | 0 | 0
2031-07-26 | -0.056121 | 21.0561 | 21 | 0.056121 | 21 | 0 | 0
2031-07-27 | -0.033864 | 21.0339 | 21 | 0.033864 | 21 | 0 | 0
2031-07-28 | 0 | 20.8533 | 20.8533 | 0 | 21 | 0 | 0
2031-07-29 | 0 | 20.6868 | 20.6868 | 0 | 21 | 0 | 0
2031-07-30 | 0 | 20.663 | 20.663 | 0 | 21 | 0 | 0
2031-07-31 | 0 | 20.7108 | 20.7108 | 0 | 21 | 0 | 0
2031-08-01 | 0 | 20.6936 | 20.6936 | 0 | 21 | 0 | 0
2031-08-02 | 0 | 20.5937 | 20.5937 | 0 | 21 | 0 | 0
2031-08-03 | 0 | 20.7307 | 20.7307 | 0 | 21 | 0 | 0
2031-08-04 | 0 | 20.7124 | 20.7124 | 0 | 21 | 0 | 0
2031-08-05 | -0.070134 | 21.0701 | 21 | 0.070134 | 21 | 0 | 0
2031-08-06 | -0.066345 | 21.0663 | 21 | 0.066345 | 21 | 0 | 0
2031-08-07 | 0 | 20.7272 | 20.7272 | 0 | 21 | 0 | 0
2031-08-08 | 0 | 20.8422 | 20.8422 | 0 | 21 | 0 | 0
2031-08-09 | 0 | 20.8605 | 20.8605 | 0 | 21 | 0 | 0
2031-08-10 | 0 | 20.7436 | 20.7436 | 0 | 21 | 0 | 0
2031-08-11 | 0 | 20.7455 | 20.7455 | 0 | 21 | 0 | 0
2031-08-12 | 0 | 20.9671 | 20.9671 | 0 | 21 | 0 | 0
2031-08-13 | -0.061295 | 21.0613 | 21 | 0.061295 | 21 | 0 | 0
2031-08-14 | -0.054592 | 21.0546 | 21 | 0.054592 | 21 | 0 | 0
2031-08-15 | -0.053205 | 21.0532 | 21 | 0.053205 | 21 | 0 | 0
2031-08-16 | -0.05173 | 21.0517 | 21 | 0.05173 | 21 | 0 | 0
2031-08-17 | 0 | 20.9922 | 20.9922 | 0 | 21 | 0 | 0
2031-08-18 | 0 | 20.9471 | 20.9471 | 0 | 21 | 0 | 0
2031-08-19 | 0 | 20.7811 | 20.7811 | 0 | 21 | 0 | 0
2031-08-20 | 0 | 20.8394 | 20.8394 | 0 | 21 | 0 | 0
2031-08-21 | 0 | 20.5183 | 20.5183 | 0 | 21 | 0 | 0
2031-08-22 | 0 | 20.4061 | 20.4061 | 0 | 21 | 0 | 0
2031-08-23 | 0 | 20.1297 | 20.1297 | 0 | 21 | 0 | 0
2031-08-24 | 0 | 19.28 | 19.28 | 0 | 21 | 0 | 0
2031-08-25 | 0 | 20.5708 | 20.5708 | 0 | 21 | 0 | 0
2031-08-26 | -0.041081 | 21.0411 | 21 | 0.041081 | 21 | 0 | 0
2031-08-27 | -0.031991 | 21.032 | 21 | 0.031991 | 21 | 0 | 0
2031-08-28 | -0.048287 | 21.0483 | 21 | 0.048287 | 21 | 0 | 0
2031-08-29 | -0.014524 | 21.0145 | 21 | 0.014524 | 21 | 0 | 0
2031-08-30 | -0.054315 | 21.0543 | 21 | 0.054315 | 21 | 0 | 0
2031-08-31 | -0.045186 | 21.0452 | 21 | 0.045186 | 21 | 0 | 0
2031-09-01 | -0.14684 | 21.1468 | 21 | 0.14684 | 21 | 0 | 0
2031-09-02 | 0 | 20.9341 | 20.9341 | 0 | 21 | 0 | 0
2031-09-03 | -0.05165 | 21.0517 | 21 | 0.05165 | 21 | 0 | 0
2031-09-04 | -0.054698 | 21.0547 | 21 | 0.054698 | 21 | 0 | 0
2031-09-05 | -0.035781 | 21.0358 | 21 | 0.035781 | 21 | 0 | 0
2031-09-06 | 0 | 20.7126 | 20.7126 | 0 | 21 | 0 | 0
2031-09-07 | 0 | 20.5079 | 20.5079 | 0 | 21 | 0 | 0
2031-09-08 | 0 | 20.7177 | 20.7177 | 0 | 21 | 0 | 0
2031-09-09 | 0 | 20.8106 | 20.8106 | 0 | 21 | 0 | 0
2031-09-10 | 0 | 20.7485 | 20.7485 | 0 | 21 | 0 | 0
2031-09-11 | 0 | 20.6918 | 20.6918 | 0 | 21 | 0 | 0
2031-09-12 | 0 | 20.6785 | 20.6785 | 0 | 21 | 0 | 0
2031-09-13 | 0 | 20.8154 | 20.8154 | 0 | 21 | 0 | 0
2031-09-14 | 0 | 20.63 | 20.63 | 0 | 21 | 0 | 0
2031-09-15 | 0 | 20.6808 | 20.6808 | 0 | 21 | 0 | 0
2031-09-16 | 0 | 20.745 | 10.3725 | 10.3725 | 21 | 0 | 0
2031-09-17 | 0 | 20.8464 | 20.8464 | 0 | 21 | 0 | 0
2031-09-18 | -0.0085173 | 21.0085 | 21 | 0.0085173 | 21 | 0 | 0
2031-09-19 | -0.08228 | 21.0823 | 21 | 0.08228 | 21 | 0 | 0
2031-09-20 | 0 | 20.9936 | 20.9936 | 0 | 21 | 0 | 0
2031-09-21 | 0 | 20.6628 | 20.6628 | 0 | 21 | 0 | 0
2031-09-22 | 0 | 20.9077 | 20.9077 | 0 | 21 | 0 | 0
2031-09-23 | 0 | 20.8108 | 20.8108 | 0 | 21 | 0 | 0
2031-09-24 | 0 | 20.9823 | 20.9823 | 0 | 21 | 0 | 0
2031-09-25 | 0 | 20.8649 | 20.8649 | 0 | 21 | 0 | 0
2031-09-26 | 0 | 20.855 | 20.855 | 0 | 21 | 0 | 0
2031-09-27 | -0.23475 | 21.2347 | 21 | 0.23475 | 21 | 0 | 0
2031-09-28 | -0.097586 | 21.0976 | 21 | 0.097586 | 21 | 0 | 0
2031-09-29 | 0 | 20.7392 | 20.7392 | 0 | 21 | 0 | 0
2031-09-30 | 0 | 20.4411 | 20.4411 | 0 | 21 | 0 | 0
2031-10-01 | 0 | 20.2988 | 20.2988 | 0 | 21 | 0 | 0
2031-10-02 | 0 | 20.2209 | 20.2209 | 0 | 21 | 0 | 0
2031-10-03 | 0 | 20.2532 | 20.2532 | 0 | 21 | 0 | 0
2031-10-04 | 0 | 20.2084 | 20.2084 | 0 | 21 | 0 | 0
2031-10-05 | 0 | 19.9001 | 19.9001 | 0 | 21 | 0 | 0
2031-10-06 | 0 | 20.2084 | 20.2084 | 0 | 21 | 0 | 0
2031-10-07 | 0 | 20.7734 | 20.7734 | 0 | 21 | 0 | 0
2031-10-08 | 0 | 20.9239 | 20.9239 | 0 | 21 | 0 | 0
2031-10-09 | 0 | 20.9307 | 20.9307 | 0 | 21 | 0 | 0
2031-10-10 | 0 | 20.9102 | 20.9102 | 0 | 21 | 0 | 0
2031-10-11 | 0 | 20.881 | 20.881 | 0 | 21 | 0 | 0
2031-10-12 | 0 | 20.9154 | 20.9154 | 0 | 21 | 0 | 0
2031-10-13 | 0 | 20.8239 | 20.8239 | 0 | 21 | 0 | 0
2031-10-14 | 0 | 20.7337 | 20.7337 | 0 | 21 | 0 | 0
2031-10-15 | 0 | 20.7666 | 20.7666 | 0 | 21 | 0 | 0
2031-10-16 | 0 | 20.3657 | 20.3657 | 0 | 21 | 0 | 0
2031-10-17 | 0 | 18.9906 | 18.9906 | 0 | 21 | 0 | 0
2031-10-18 | 0 | 18.9906 | 18.9906 | 0 | 21 | 0 | 0
2031-10-19 | 0 | 18.9906 | 18.9906 | 0 | 21 | 0 | 0
2031-10-20 | 0 | 18.9906 | 18.9906 | 0 | 21 | 0 | 0
2031-10-21 | 0 | 14.3035 | 14.3035 | 0 | 21 | 0 | 0
2031-10-22 | 0 | 18.8612 | 18.8612 | 0 | 21 | 0 | 0
2031-10-23 | -0.087085 | 21.0871 | 21 | 0.087085 | 21 | 0 | 0
2031-10-24 | -0.038164 | 21.0382 | 21 | 0.038164 | 21 | 0 | 0
2031-10-25 | -0.13806 | 21.1381 | 21 | 0.13806 | 21 | 0 | 0
2031-10-26 | 0 | 20.6761 | 20.6761 | 0 | 21 | 0 | 0
2031-10-27 | -0.2526 | 21.2526 | 10.6263 | 10.6263 | 21 | 0 | 0
2031-10-28 | -0.61949 | 21.6195 | 21 | 0.61949 | 21 | 0 | 0
2031-10-29 | -0.72509 | 21.7251 | 21 | 0.72509 | 21 | 0 | 0
2031-10-30 | -0.73704 | 21.737 | 21 | 0.73704 | 21 | 0 | 0
2031-10-31 | 0 | 20.7919 | 20.7919 | 0 | 21 | 0 | 0
2031-11-01 | 0 | 20.9832 | 20.9832 | 0 | 21 | 0 | 0
2031-11-02 | -0.2179 | 21.2179 | 21 | 0.2179 | 21 | 0 | 0
2031-11-03 | 0 | 20.5433 | 10.2716 | 10.2716 | 21 | 0 | 0
2031-11-04 | 0 | 20.4675 | 20.4675 | 0 | 21 | 0 | 0
2031-11-05 | 0 | 20.8312 | 20.8312 | 0 | 21 | 0 | 0
2031-11-06 | 0 | 20.7878 | 20.7878 | 0 | 21 | 0 | 0
2031-11-07 | -0.13386 | 21.1339 | 21 | 0.13386 | 21 | 0 | 0
2031-11-08 | 0 | 20.9377 | 20.9377 | 0 | 21 | 0 | 0
2031-11-09 | 0 | 20.7161 | 20.7161 | 0 | 21 | 0 | 0
2031-11-10 | 0 | 20.5285 | 20.5285 | 0 | 21 | 0 | 0
2031-11-11 | 0 | 20.276 | 20.276 | 0 | 21 | 0 | 0
2031-11-12 | 0 | 20.5385 | 20.5385 | 0 | 21 | 0 | 0
2031-11-13 | 0 | 20.6472 | 10.3236 | 10.3236 | 21 | 0 | 0
2031-11-14 | 0 | 20.5787 | 20.5787 | 0 | 21 | 0 | 0
2031-11-15 | 0 | 20.6474 | 20.6474 | 0 | 21 | 0 | 0
2031-11-16 | 0 | 20.7058 | 20.7058 | 0 | 21 | 0 | 0
2031-11-17 | -0.2121 | 21.2121 | 21 | 3.8728 | 21 | 0 | 0
2031-11-18 | 0.047578 | 20.9524 | 21 | 2.1237 | 21 | 0 | 0
2031-11-19 | 0 | 20.6189 | 20.6189 | 0 | 21 | 0 | 0
2031-11-20 | 0 | 20.6262 | 20.6262 | 0 | 21 | 0 | 0
2031-11-21 | 0 | 20.8181 | 20.8181 | 0 | 21 | 0 | 0
2031-11-22 | 0 | 17.504 | 17.504 | 0 | 21 | 0 | 0
2031-11-23 | 0 | 13.9433 | 13.9433 | 0 | 21 | 0 | 0
2031-11-24 | 2.2371 | 14.6732 | 16.9103 | 0 | 21 | 0 | 0
2031-11-25 | 0 | 15.4222 | 15.4222 | 0 | 21 | 0 | 0
2031-11-26 | 0 | 18.7264 | 18.7264 | 0 | 21 | 0 | 0
2031-11-27 | 0 | 20.3792 | 20.3792 | 0 | 21 | 0 | 0
2031-11-28 | 0 | 20.373 | 20.373 | 0 | 21 | 0 | 0
2031-11-29 | 0 | 20.3163 | 20.3163 | 0 | 21 | 0 | 0
2031-11-30 | 0 | 20.2373 | 20.2373 | 0 | 21 | 0 | 0
2031-12-01 | 0 | 20.0838 | 20.0838 | 0 | 21 | 0 | 0
2031-12-02 | 0 | 20.3002 | 20.3002 | 0 | 21 | 0 | 0
2031-12-03 | 0 | 20.3726 | 20.3726 | 0 | 21 | 0 | 0
2031-12-04 | 0 | 20.333 | 20.333 | 0 | 21 | 0 | 0
2031-12-05 | 0 | 20.3519 | 20.3519 | 0 | 21 | 0 | 0
2031-12-06 | 0 | 20.3309 | 20.3309 | 0 | 21 | 0 | 0
2031-12-07 | 0 | 19.5699 | 19.5699 | 0 | 21 | 0 | 0
2031-12-08 | 0 | 19.0212 | 19.0212 | 0 | 21 | 0 | 0
2031-12-09 | 0 | 19.0212 | 19.0212 | 0 | 21 | 0 | 0
2031-12-10 | 0 | 18.6214 | 18.6214 | 0 | 21 | 0 | 0
2031-12-11 | 0.6901 | 20.3099 | 21 | 15.5065 | 21 | 0 | 0
2031-12-12 | 0.65653 | 20.3435 | 21 | 7.6987 | 21 | 0 | 0
2031-12-13 | 0 | 20.176 | 20.176 | 0 | 21 | 0 | 0
2031-12-14 | 0 | 20.2082 | 20.2082 | 0 | 21 | 0 | 0
2031-12-15 | 0 | 20.5301 | 20.5301 | 0 | 21 | 0 | 0
2031-12-16 | 0 | 20.4955 | 20.4955 | 0 | 21 | 0 | 0
2031-12-17 | 0 | 20.5028 | 20.5028 | 0 | 21 | 0 | 0
2031-12-18 | 0 | 20.6941 | 10.347 | 10.347 | 21 | 0 | 0
2031-12-19 | 0 | 20.7757 | 20.7757 | 0 | 21 | 0 | 0
2031-12-20 | 0 | 20.7788 | 20.7788 | 0 | 21 | 0 | 0
2031-12-21 | 0 | 20.8173 | 20.8173 | 0 | 21 | 0 | 0
2031-12-22 | 0 | 20.5197 | 20.5197 | 0 | 21 | 0 | 0
2031-12-23 | 0 | 20.3132 | 20.3132 | 0 | 21 | 0 | 0
2031-12-24 | 0 | 20.5028 | 20.5028 | 0 | 21 | 0 | 0
2031-12-25 | 0 | 19.798 | 19.798 | 0 | 21 | 0 | 0
2031-12-26 | 0 | 18.4555 | 18.4555 | 0 | 21 | 0 | 0
2031-12-27 | 0 | 18.9195 | 18.9195 | 0 | 21 | 0 | 0
2031-12-28 | 0 | 19.0223 | 19.0223 | 0 | 21 | 0 | 0
2031-12-29 | 0 | 19.6894 | 19.6894 | 0 | 21 | 0 | 0
2031-12-30 | 0 | 20.6206 | 10.3103 | 10.3103 | 21 | 0 | 0
2031-12-31 | 0 | 20.5028 | 20.5028 | 0 | 21 | 0 | 0
2032-01-01 | 0 | 19.9172 | 19.9172 | 0 | 21 | 0 | 0
2032-01-02 | 0 | 19.7496 | 19.7496 | 0 | 21 | 0 | 0
2032-01-03 | 0 | 19.7772 | 19.7772 | 0 | 21 | 0 | 0
2032-01-04 | 0 | 18.8208 | 18.8208 | 0 | 21 | 0 | 0
2032-01-05 | 0 | 19.9001 | 19.9001 | 0 | 21 | 0 | 0
2032-01-06 | 0.69281 | 20.3072 | 21 | 0.011759 | 21 | 0 | 0
2032-01-07 | 0 | 19.7576 | 19.7576 | 0 | 21 | 0 | 0
2032-01-08 | 0 | 19.3585 | 19.3585 | 0 | 21 | 0 | 0
2032-01-09 | 0 | 19.0852 | 19.0852 | 0 | 21 | 0 | 0
2032-01-10 | 0 | 15.391 | 15.391 | 0 | 21 | 0 | 0
2032-01-11 | 0 | 18.943 | 18.943 | 0 | 21 | 0 | 0
2032-01-12 | 0 | 16.8053 | 16.8053 | 0 | 21 | 0 | 0
2032-01-13 | 0 | 18.765 | 18.765 | 0 | 21 | 0 | 0
2032-01-14 | 0 | 19.0376 | 19.0376 | 0 | 21 | 0 | 0
2032-01-15 | 0 | 19.9074 | 19.9074 | 0 | 21 | 0 | 0
2032-01-16 | 0 | 19.3431 | 19.3431 | 0 | 21 | 0 | 0
2032-01-17 | 0 | 18.5273 | 18.5273 | 0 | 21 | 0 | 0
2032-01-18 | 0 | 19.1425 | 19.1425 | 0 | 21 | 0 | 0
2032-01-19 | 0 | 20.2533 | 20.2533 | 0 | 21 | 0 | 0
2032-01-20 | 0.64473 | 20.3329 | 10.1664 | 10.8112 | 21 | 0 | 0
2032-01-21 | 0 | 19.9458 | 19.9458 | 0 | 21 | 0 | 0
2032-01-22 | 0 | 20.1749 | 20.1749 | 0 | 21 | 0 | 0
2032-01-23 | 0 | 19.9243 | 19.9243 | 0 | 21 | 0 | 0
2032-01-24 | 0 | 18.0776 | 18.0776 | 0 | 21 | 0 | 0
2032-01-25 | 0 | 18.3006 | 18.3006 | 0 | 21 | 0 | 0
2032-01-26 | 0 | 18.6876 | 18.6876 | 0 | 21 | 0 | 0
2032-01-27 | 0 | 20.2877 | 20.2877 | 0 | 21 | 0 | 0
2032-01-28 | 0 | 20.6714 | 20.6714 | 0 | 21 | 0 | 0
2032-01-29 | -0.11973 | 21.1197 | 10.5599 | 10.5599 | 21 | 0 | 0
2032-01-30 | 0 | 20.4351 | 20.4351 | 0 | 21 | 0 | 0
2032-01-31 | 0 | 20.0299 | 20.0299 | 0 | 21 | 0 | 0
2032-02-01 | 0 | 20.7583 | 20.7583 | 0 | 21 | 0 | 0
2032-02-02 | -0.11848 | 21.1185 | 10.5592 | 10.5592 | 21 | 0 | 0
2032-02-03 | -0.081301 | 21.0813 | 21 | 0.081301 | 21 | 0 | 0
2032-02-04 | -0.050975 | 21.051 | 21 | 0.050975 | 21 | 0 | 0
2032-02-05 | -0.1196 | 21.1196 | 21 | 0.1196 | 21 | 0 | 0
2032-02-06 | -0.017508 | 21.0175 | 21 | 0.017508 | 21 | 0 | 0
2032-02-07 | 0 | 20.3707 | 20.3707 | 0 | 21 | 0 | 0
2032-02-08 | 0 | 19.253 | 19.253 | 0 | 21 | 0 | 0
2032-02-09 | 0 | 20.037 | 20.037 | 0 | 21 | 0 | 0
2032-02-10 | 0 | 19.6214 | 19.6214 | 0 | 21 | 0 | 0
2032-02-11 | 0 | 19.1368 | 19.1368 | 0 | 21 | 0 | 0
2032-02-12 | 0 | 19.482 | 19.482 | 0 | 21 | 0 | 0
2032-02-13 | 1.2561 | 19.7439 | 21 | 0.32549 | 21 | 0 | 0
2032-02-14 | 0 | 19.5842 | 19.5842 | 0 | 21 | 0 | 0
2032-02-15 | 0 | 18.5731 | 18.5731 | 0 | 21 | 0 | 0
2032-02-16 | 0 | 19.1959 | 19.1959 | 0 | 21 | 0 | 0
2032-02-17 | 0 | 19.0743 | 19.0743 | 0 | 21 | 0 | 0
2032-02-18 | 0.24904 | 19.0572 | 19.3062 | 0 | 21 | 0 | 0
2032-02-19 | 1.4905 | 19.5095 | 21 | 0.67216 | 21 | 0 | 0
2032-02-20 | 1.7883 | 19.2117 | 21 | 4.2253 | 21 | 0 | 0
2032-02-21 | 0 | 18.9858 | 18.9858 | 0 | 21 | 0 | 0
2032-02-22 | 0 | 18.7912 | 18.7912 | 0 | 21 | 0 | 0
2032-02-23 | 0 | 18.7382 | 18.7382 | 0 | 21 | 0 | 0
2032-02-24 | 0 | 19.5214 | 19.5214 | 0 | 21 | 0 | 0
2032-02-25 | 0 | 19.9689 | 19.9689 | 0 | 21 | 0 | 0
2032-02-26 | 0 | 19.9835 | 19.9835 | 0 | 21 | 0 | 0
2032-02-27 | 0 | 19.9415 | 19.9415 | 0 | 21 | 0 | 0
2032-02-28 | 0 | 19.489 | 19.489 | 0 | 21 | 0 | 0
2032-02-29 | 0 | 18.4628 | 18.4628 | 0 | 21 | 0 | 0
2032-03-01 | 0 | 19.0114 | 19.0114 | 0 | 21 | 0 | 0
2032-03-02 | 0 | 16.9001 | 16.9001 | 0 | 21 | 0 | 0
2032-03-03 | 0 | 16.3373 | 16.3373 | 0 | 21 | 0 | 0
2032-03-04 | 0 | 12.9472 | 12.9472 | 0 | 21 | 0 | 0
2032-03-05 | 0 | 12.3584 | 12.3584 | 0 | 21 | 0 | 0
2032-03-06 | 0 | 12.4006 | 12.4006 | 0 | 21 | 0 | 0
2032-03-07 | 0 | 12.0172 | 12.0172 | 0 | 21 | 0 | 0
2032-03-08 | 0 | 12.222 | 12.222 | 0 | 21 | 0 | 0
2032-03-09 | 0 | 12.2362 | 12.2362 | 0 | 21 | 0 | 0
2032-03-10 | 0 | 11.6026 | 11.6026 | 0 | 21 | 0 | 0
2032-03-11 | 0 | 18.943 | 18.943 | 0 | 21 | 0 | 0
2032-03-12 | 0 | 12.8318 | 12.8318 | 0 | 21 | 0 | 0
2032-03-13 | 0 | 15.1685 | 15.1685 | 0 | 21 | 0 | 0
2032-03-14 | 0 | 19.5301 | 19.5301 | 0 | 21 | 0 | 0
2032-03-15 | 0 | 20.2419 | 20.2419 | 0 | 21 | 0 | 0
2032-03-16 | 0 | 20.0839 | 20.0839 | 0 | 21 | 0 | 0
2032-03-17 | 0 | 19.9964 | 19.9964 | 0 | 21 | 0 | 0
2032-03-18 | 0 | 20.1578 | 20.1578 | 0 | 21 | 0 | 0
2032-03-19 | 0 | 20.5697 | 20.5697 | 0 | 21 | 0 | 0
2032-03-20 | 0 | 20.4954 | 20.4954 | 0 | 21 | 0 | 0
2032-03-21 | 0 | 20.4165 | 20.4165 | 0 | 21 | 0 | 0
2032-03-22 | 0.70479 | 20.2952 | 21 | 13.8941 | 21 | 0 | 0
2032-03-23 | 0.64417 | 20.3558 | 21 | 4.7283 | 21 | 0 | 0
2032-03-24 | 0 | 20.3558 | 20.3558 | 0 | 21 | 0 | 0
2032-03-25 | 0.66635 | 20.3337 | 10.1668 | 12.2876 | 21 | 0 | 0
2032-03-26 | 0 | 16.9166 | 16.9166 | 0 | 21 | 0 | 0
2032-03-27 | 0 | 16.2057 | 16.2057 | 0 | 21 | 0 | 0
2032-03-28 | 0 | 19.755 | 19.755 | 0 | 21 | 0 | 0
2032-03-29 | 0 | 20.5825 | 20.5825 | 0 | 21 | 0 | 0
2032-03-30 | 0 | 20.3479 | 20.3479 | 0 | 21 | 0 | 0
2032-03-31 | 0 | 20.3985 | 20.3985 | 0 | 21 | 0 | 0
2032-04-01 | 0 | 20.5508 | 20.5508 | 0 | 21 | 0 | 0
2032-04-02 | 0 | 20.6251 | 20.6251 | 0 | 21 | 0 | 0
2032-04-03 | 0 | 20.8589 | 10.4295 | 10.4295 | 21 | 0 | 0
2032-04-04 | 0 | 20.9302 | 20.9302 | 0 | 21 | 0 | 0
2032-04-05 | 0 | 20.2142 | 20.2142 | 0 | 21 | 0 | 0
2032-04-06 | 0 | 20.5388 | 20.5388 | 0 | 21 | 0 | 0
2032-04-07 | 0 | 20.4745 | 20.4745 | 0 | 21 | 0 | 0
2032-04-08 | 0 | 20.5526 | 20.5526 | 0 | 21 | 0 | 0
2032-04-09 | 0 | 20.4573 | 20.4573 | 0 | 21 | 0 | 0
2032-04-10 | 0 | 20.3807 | 20.3807 | 0 | 21 | 0 | 0
2032-04-11 | 0 | 20.7022 | 20.7022 | 0 | 21 | 0 | 0
2032-04-12 | 0 | 20.9146 | 20.9146 | 0 | 21 | 0 | 0
2032-04-13 | 0.18244 | 20.8176 | 21 | 1.6778 | 21 | 0 | 0
2032-04-14 | 0.3455 | 20.6545 | 21 | 13.707 | 21 | 0 | 0
2032-04-15 | 0 | 20.5084 | 20.5084 | 0 | 21 | 0 | 0
2032-04-16 | 0 | 20.4573 | 20.4573 | 0 | 21 | 0 | 0
2032-04-17 | 0 | 20.3807 | 20.3807 | 0 | 21 | 0 | 0
2032-04-18 | 0 | 20.7022 | 20.7022 | 0 | 21 | 0 | 0
2032-04-19 | 0 | 20.9146 | 20.9146 | 0 | 21 | 0 | 0
2032-04-20 | -0.151 | 21.151 | 21 | 0.151 | 21 | 0 | 0
2032-04-21 | -0.053503 | 21.0535 | 21 | 0.053503 | 21 | 0 | 0
2032-04-22 | -0.024751 | 21.0248 | 21 | 0.024751 | 21 | 0 | 0
2032-04-23 | 0 | 20.8922 | 20.8922 | 0 | 21 | 0 | 0
2032-04-24 | 0 | 20.9518 | 20.9518 | 0 | 21 | 0 | 0
2032-04-25 | -0.25699 | 21.257 | 21 | 0.25699 | 21 | 0 | 0
2032-04-26 | 0 | 20.8438 | 20.8438 | 0 | 21 | 0 | 0
2032-04-27 | -0.01841 | 21.0184 | 21 | 0.01841 | 21 | 0 | 0
2032-04-28 | -0.11842 | 21.1184 | 21 | 12.7168 | 21 | 0 | 0
2032-04-29 | 0.033481 | 20.9665 | 21 | 25.4262 | 21 | 0 | 0
2032-04-30 | 0.1078 | 20.8922 | 21 | 8.3663 | 21 | 0 | 0
2032-05-01 | 0 | 20.8397 | 20.8397 | 0 | 21 | 0 | 0
2032-05-02 | 0 | 20.8025 | 20.8025 | 0 | 21 | 0 | 0
2032-05-03 | 0.53502 | 20.465 | 21 | 0.19699 | 21 | 0 | 0
2032-05-04 | 0.95703 | 20.043 | 21 | 2.1938 | 21 | 0 | 0
2032-05-05 | 0.83212 | 20.1679 | 21 | 1.2719 | 21 | 0 | 0
2032-05-06 | 0 | 20.3698 | 20.3698 | 0 | 21 | 0 | 0
2032-05-07 | 0 | 20.4872 | 20.4872 | 0 | 21 | 0 | 0
2032-05-08 | 0 | 20.4178 | 20.4178 | 0 | 21 | 0 | 0
2032-05-09 | 0 | 20.5948 | 20.5948 | 0 | 21 | 0 | 0
2032-05-10 | 0 | 20.4859 | 20.4859 | 0 | 21 | 0 | 0
2032-05-11 | 0 | 20.9074 | 20.9074 | 0 | 21 | 0 | 0
2032-05-12 | -0.11008 | 21.1101 | 21 | 0.11008 | 21 | 0 | 0
2032-05-13 | -0.11343 | 21.1134 | 21 | 0.11343 | 21 | 0 | 0
2032-05-14 | -0.21944 | 21.2194 | 21 | 0.21944 | 21 | 0 | 0
2032-05-15 | 0 | 20.9514 | 20.9514 | 0 | 21 | 0 | 0
2032-05-16 | 0 | 16.5949 | 16.5949 | 0 | 21 | 0 | 0
2032-05-17 | 0 | 14.5953 | 7.2977 | 7.2977 | 21 | 0 | 0
2032-05-18 | 0 | 20.3245 | 20.3245 | 0 | 21 | 0 | 0
2032-05-19 | -0.0086624 | 21.0087 | 21 | 0.0086624 | 21 | 0 | 0
2032-05-20 | -0.1951 | 21.1951 | 21 | 1.9285 | 21 | 0 | 0
2032-05-21 | -0.14737 | 21.1474 | 21 | 16.6524 | 21 | 0 | 0
2032-05-22 | -0.023474 | 21.0235 | 21 | 21.7649 | 21 | 0 | 0
2032-05-23 | 1.5894 | 19.4106 | 21 | 9.175 | 21 | 0 | 0
2032-05-24 | 0 | 17.1688 | 8.5844 | 8.5844 | 21 | 0 | 0
2032-05-25 | 0 | 20.4049 | 20.4049 | 0 | 21 | 0 | 0
2032-05-26 | 0 | 20.2568 | 20.2568 | 0 | 21 | 0 | 0
2032-05-27 | 0 | 19.6147 | 19.6147 | 0 | 21 | 0 | 0
2032-05-28 | 0 | 20.5565 | 20.5565 | 0 | 21 | 0 | 0
2032-05-29 | 0 | 20.5293 | 20.5293 | 0 | 21 | 0 | 0
2032-05-30 | 0.3887 | 20.6113 | 21 | 0.90201 | 21 | 0 | 0
2032-05-31 | 0.34983 | 20.6502 | 21 | 13.9729 | 21 | 0 | 0
2032-06-01 | 0.10893 | 20.8911 | 21 | 14.4996 | 21 | 0 | 0
2032-06-02 | 0.026442 | 20.9736 | 21 | 0.77415 | 21 | 0 | 0
2032-06-03 | 0 | 20.8805 | 20.8805 | 0 | 21 | 0 | 0
2032-06-04 | 0 | 20.7838 | 20.7838 | 0 | 21 | 0 | 0
2032-06-05 | 0 | 20.9768 | 20.9768 | 0 | 21 | 0 | 0
2032-06-06 | 0.020357 | 20.9796 | 21 | 0.99532 | 21 | 0 | 0
2032-06-07 | 0.32037 | 20.6796 | 21 | 7.7946 | 21 | 0 | 0
2032-06-08 | 0 | 16.306 | 16.306 | 0 | 21 | 0 | 0
2032-06-09 | 0 | 16.3346 | 16.3346 | 0 | 21 | 0 | 0
2032-06-10 | 0 | 15.8342 | 15.8342 | 0 | 21 | 0 | 0
2032-06-11 | 0 | 15.7654 | 15.7654 | 0 | 21 | 0 | 0
2032-06-12 | 0 | 15.8105 | 15.8105 | 0 | 21 | 0 | 0
2032-06-13 | 0 | 15.855 | 15.855 | 0 | 21 | 0 | 0
2032-06-14 | 0 | 18.4483 | 18.4483 | 0 | 21 | 0 | 0
2032-06-15 | 0 | 15.7963 | 15.7963 | 0 | 21 | 0 | 0
2032-06-16 | 0 | 15.8114 | 15.8114 | 0 | 21 | 0 | 0
2032-06-17 | 0 | 19.2919 | 19.2919 | 0 | 21 | 0 | 0
2032-06-18 | 1.0305 | 18.9673 | 19.9977 | 0 | 21 | 0 | 0
2032-06-19 | 2.0327 | 18.9673 | 21 | 15.5718 | 21 | 0 | 0
2032-06-20 | 2.0327 | 18.9673 | 21 | 6.0953 | 21 | 0 | 0
2032-06-21 | 2.0327 | 18.9673 | 21 | 0.90206 | 21 | 0 | 0
2032-06-22 | 0 | 18.9673 | 18.9673 | 0 | 21 | 0 | 0
2032-06-23 | 0 | 18.9673 | 18.9673 | 0 | 21 | 0 | 0
2032-06-24 | 0 | 18.9673 | 18.9673 | 0 | 21 | 0 | 0
2032-06-25 | 0 | 18.9673 | 18.9673 | 0 | 21 | 0 | 0
2032-06-26 | 0 | 18.9673 | 18.9673 | 0 | 21 | 0 | 0
2032-06-27 | 0 | 16.4318 | 16.4318 | 0 | 21 | 0 | 0
2032-06-28 | 0 | 13.6764 | 13.6764 | 0 | 21 | 0 | 0
2032-06-29 | 0 | 12.3218 | 12.3218 | 0 | 21 | 0 | 0
2032-06-30 | 0 | 13.0395 | 13.0395 | 0 | 21 | 0 | 0
2032-07-01 | 0 | 14.3633 | 14.3633 | 0 | 21 | 0 | 0
2032-07-02 | 0 | 19.4022 | 19.4022 | 0 | 21 | 0 | 0
2032-07-03 | 0 | 20.5487 | 20.5487 | 0 | 21 | 0 | 0
2032-07-04 | 0 | 20.456 | 20.456 | 0 | 21 | 0 | 0
2032-07-05 | 0 | 19.0547 | 19.0547 | 0 | 21 | 0 | 0
2032-07-06 | 0 | 18.7616 | 18.7616 | 0 | 21 | 0 | 0
2032-07-07 | 0 | 18.729 | 18.729 | 0 | 21 | 0 | 0
2032-07-08 | 0 | 19.2119 | 19.2119 | 0 | 21 | 0 | 0
2032-07-09 | 0 | 20.4359 | 20.4359 | 0 | 21 | 0 | 0
2032-07-10 | 0 | 20.4786 | 20.4786 | 0 | 21 | 0 | 0
2032-07-11 | 0 | 20.3687 | 20.3687 | 0 | 21 | 0 | 0
2032-07-12 | 0 | 20.719 | 10.3595 | 10.3595 | 21 | 0 | 0
2032-07-13 | 0 | 20.8652 | 10.4326 | 10.4326 | 21 | 0 | 0
2032-07-14 | 0 | 20.9789 | 20.9789 | 0 | 21 | 0 | 0
2032-07-15 | 0 | 20.8585 | 20.8585 | 0 | 21 | 0 | 0
2032-07-16 | 0 | 20.8528 | 20.8528 | 0 | 21 | 0 | 0
2032-07-17 | 0 | 20.9825 | 20.9825 | 0 | 21 | 0 | 0
2032-07-18 | 1.2525 | 19.7475 | 21 | 21.0179 | 21 | 0 | 0
2032-07-19 | 1.4051 | 19.5949 | 21 | 33.8106 | 21 | 0 | 0
2032-07-20 | 0.55516 | 20.4448 | 21 | 0.84751 | 21 | 0 | 0
2032-07-21 | 0 | 20.7799 | 20.7799 | 0 | 21 | 0 | 0
2032-07-22 | 0 | 20.9216 | 20.9216 | 0 | 21 | 0 | 0
2032-07-23 | 0 | 20.9508 | 20.9508 | 0 | 21 | 0 | 0
2032-07-24 | 0 | 20.9208 | 20.9208 | 0 | 21 | 0 | 0
2032-07-25 | 0 | 20.8986 | 20.8986 | 0 | 21 | 0 | 0
2032-07-26 | 0.28074 | 20.7193 | 21 | 2.9477 | 21 | 0 | 0
2032-07-27 | 0.44617 | 20.5538 | 21 | 8.538 | 21 | 0 | 0
2032-07-28 | 0.46989 | 20.5301 | 21 | 1.3462 | 21 | 0 | 0
2032-07-29 | 0 | 20.5776 | 20.5776 | 0 | 21 | 0 | 0
2032-07-30 | 0 | 20.5605 | 20.5605 | 0 | 21 | 0 | 0
2032-07-31 | 0 | 20.4613 | 20.4613 | 0 | 21 | 0 | 0
2032-08-01 | 0 | 20.5974 | 20.5974 | 0 | 21 | 0 | 0
2032-08-02 | 0 | 20.5792 | 20.5792 | 0 | 21 | 0 | 0
2032-08-03 | 0 | 20.9788 | 10.4894 | 10.4894 | 21 | 0 | 0
2032-08-04 | 0 | 20.975 | 20.975 | 0 | 21 | 0 | 0
2032-08-05 | 0 | 20.594 | 20.594 | 0 | 21 | 0 | 0
2032-08-06 | 0 | 20.7082 | 20.7082 | 0 | 21 | 0 | 0
2032-08-07 | 0 | 20.7264 | 20.7264 | 0 | 21 | 0 | 0
2032-08-08 | 0 | 20.6103 | 20.6103 | 0 | 21 | 0 | 0
2032-08-09 | 0 | 20.6121 | 20.6121 | 0 | 21 | 0 | 0
2032-08-10 | 0 | 20.8323 | 20.8323 | 0 | 21 | 0 | 0
2032-08-11 | 0 | 20.97 | 20.97 | 0 | 21 | 0 | 0
2032-08-12 | 0 | 20.9633 | 20.9633 | 0 | 21 | 0 | 0
2032-08-13 | 0 | 20.9619 | 20.9619 | 0 | 21 | 0 | 0
2032-08-14 | 0 | 20.9604 | 20.9604 | 0 | 21 | 0 | 0
2032-08-15 | 0 | 20.8572 | 20.8572 | 0 | 21 | 0 | 0
2032-08-16 | 0 | 20.8125 | 20.8125 | 0 | 21 | 0 | 0
2032-08-17 | 0 | 20.6475 | 20.6475 | 0 | 21 | 0 | 0
2032-08-18 | 0 | 20.7054 | 20.7054 | 0 | 21 | 0 | 0
2032-08-19 | 0 | 20.3864 | 20.3864 | 0 | 21 | 0 | 0
2032-08-20 | 0 | 20.2749 | 20.2749 | 0 | 21 | 0 | 0
2032-08-21 | 0 | 20.0003 | 20.0003 | 0 | 21 | 0 | 0
2032-08-22 | 0 | 19.156 | 19.156 | 0 | 21 | 0 | 0
2032-08-23 | 0 | 20.4385 | 20.4385 | 0 | 21 | 0 | 0
2032-08-24 | 0 | 20.9498 | 20.9498 | 0 | 21 | 0 | 0
2032-08-25 | 0 | 20.8968 | 20.8968 | 0 | 21 | 0 | 0
2032-08-26 | 0 | 20.913 | 20.913 | 0 | 21 | 0 | 0
2032-08-27 | 0 | 20.8794 | 20.8794 | 0 | 21 | 0 | 0
2032-08-28 | 0 | 20.963 | 20.963 | 0 | 21 | 0 | 0
2032-08-29 | 0 | 20.9539 | 20.9539 | 0 | 21 | 0 | 0
2032-08-30 | 0 | 20.9693 | 20.9693 | 0 | 21 | 0 | 0
2032-08-31 | 0 | 20.85 | 10.425 | 10.425 | 21 | 0 | 0
2032-09-01 | 0 | 20.9372 | 20.9372 | 0 | 21 | 0 | 0
2032-09-02 | 0 | 20.9402 | 20.9402 | 0 | 21 | 0 | 0
2032-09-03 | 0 | 20.9214 | 20.9214 | 0 | 21 | 0 | 0
2032-09-04 | 0 | 20.6 | 20.6 | 0 | 21 | 0 | 0
2032-09-05 | 0 | 20.3964 | 20.3964 | 0 | 21 | 0 | 0
2032-09-06 | 0 | 20.6051 | 20.6051 | 0 | 21 | 0 | 0
2032-09-07 | 0 | 20.6974 | 20.6974 | 0 | 21 | 0 | 0
2032-09-08 | 0 | 20.6357 | 20.6357 | 0 | 21 | 0 | 0
2032-09-09 | 0 | 20.5793 | 20.5793 | 0 | 21 | 0 | 0
2032-09-10 | 0 | 20.566 | 20.566 | 0 | 21 | 0 | 0
2032-09-11 | 0 | 20.7023 | 20.7023 | 0 | 21 | 0 | 0
2032-09-12 | 0 | 20.5178 | 20.5178 | 0 | 21 | 0 | 0
2032-09-13 | 0 | 20.5683 | 20.5683 | 0 | 21 | 0 | 0
2032-09-14 | 0 | 20.6322 | 20.6322 | 0 | 21 | 0 | 0
2032-09-15 | 0 | 20.7331 | 20.7331 | 0 | 21 | 0 | 0
2032-09-16 | 0 | 20.8943 | 20.8943 | 0 | 21 | 0 | 0
2032-09-17 | 0 | 20.9677 | 20.9677 | 0 | 21 | 0 | 0
2032-09-18 | 0 | 20.8795 | 20.8795 | 0 | 21 | 0 | 0
2032-09-19 | 0 | 20.5505 | 20.5505 | 0 | 21 | 0 | 0
2032-09-20 | 0 | 20.794 | 10.397 | 10.397 | 21 | 0 | 0
2032-09-21 | 0 | 20.6976 | 20.6976 | 0 | 21 | 0 | 0
2032-09-22 | 0 | 20.8682 | 20.8682 | 0 | 21 | 0 | 0
2032-09-23 | 0 | 20.7515 | 20.7515 | 0 | 21 | 0 | 0
2032-09-24 | 0 | 20.7416 | 20.7416 | 0 | 21 | 0 | 0
2032-09-25 | -0.17366 | 21.1737 | 21 | 0.17366 | 21 | 0 | 0
2032-09-26 | 0 | 20.9829 | 20.9829 | 0 | 21 | 0 | 0
2032-09-27 | 0 | 20.6265 | 20.6265 | 0 | 21 | 0 | 0
2032-09-28 | 0 | 20.33 | 20.33 | 0 | 21 | 0 | 0
2032-09-29 | 0 | 20.1884 | 20.1884 | 0 | 21 | 0 | 0
2032-09-30 | 0 | 20.111 | 20.111 | 0 | 21 | 0 | 0
2032-10-01 | 0 | 20.1431 | 20.1431 | 0 | 21 | 0 | 0
2032-10-02 | 0 | 20.0985 | 20.0985 | 0 | 21 | 0 | 0
2032-10-03 | 0 | 19.7919 | 19.7919 | 0 | 21 | 0 | 0
2032-10-04 | 0 | 20.0985 | 20.0985 | 0 | 21 | 0 | 0
2032-10-05 | 0 | 20.6604 | 20.6604 | 0 | 21 | 0 | 0
2032-10-06 | 0 | 20.8102 | 20.8102 | 0 | 21 | 0 | 0
2032-10-07 | 0 | 20.8169 | 20.8169 | 0 | 21 | 0 | 0
2032-10-08 | 0 | 20.7965 | 20.7965 | 0 | 21 | 0 | 0
2032-10-09 | 0 | 20.7675 | 20.7675 | 0 | 21 | 0 | 0
2032-10-10 | 0 | 20.8017 | 20.8017 | 0 | 21 | 0 | 0
2032-10-11 | 0 | 20.7107 | 20.7107 | 0 | 21 | 0 | 0
2032-10-12 | 0 | 20.621 | 10.3105 | 10.3105 | 21 | 0 | 0
2032-10-13 | 0 | 20.6537 | 20.6537 | 0 | 21 | 0 | 0
2032-10-14 | 0 | 20.2549 | 10.1275 | 10.1275 | 21 | 0 | 0
2032-10-15 | 0 | 18.9403 | 18.9403 | 0 | 21 | 0 | 0
2032-10-16 | 0 | 18.9403 | 18.9403 | 0 | 21 | 0 | 0
2032-10-17 | 0 | 18.9403 | 18.9403 | 0 | 21 | 0 | 0
2032-10-18 | 0 | 18.9403 | 18.9403 | 0 | 21 | 0 | 0
2032-10-19 | 0 | 14.2258 | 14.2258 | 0 | 21 | 0 | 0
2032-10-20 | 0 | 18.7586 | 18.7586 | 0 | 21 | 0 | 0
2032-10-21 | 0 | 20.9724 | 20.2311 | 0.74135 | 21 | 0 | 0
2032-10-22 | 0 | 20.9238 | 20.9238 | 0 | 21 | 0 | 0
2032-10-23 | -0.023141 | 21.0231 | 21 | 0.023141 | 21 | 0 | 0
2032-10-24 | 0 | 20.5637 | 20.5637 | 0 | 21 | 0 | 0
2032-10-25 | -0.19146 | 21.1915 | 10.5957 | 10.5957 | 21 | 0 | 0
2032-10-26 | -0.55729 | 21.5573 | 21 | 0.55729 | 21 | 0 | 0
2032-10-27 | -0.66259 | 21.6626 | 21 | 0.66259 | 21 | 0 | 0
2032-10-28 | -0.67451 | 21.6745 | 21 | 0.67451 | 21 | 0 | 0
2032-10-29 | 0 | 20.6788 | 20.6788 | 0 | 21 | 0 | 0
2032-10-30 | 0 | 20.8356 | 20.8356 | 0 | 21 | 0 | 0
2032-10-31 | 0 | 20.9462 | 20.9462 | 0 | 21 | 0 | 0
2032-11-01 | 0 | 20.4017 | 20.4017 | 0 | 21 | 0 | 0
2032-11-02 | 0 | 20.3265 | 20.3265 | 0 | 21 | 0 | 0
2032-11-03 | 0 | 20.6877 | 20.6877 | 0 | 21 | 0 | 0
2032-11-04 | 0 | 20.6446 | 20.6446 | 0 | 21 | 0 | 0
2032-11-05 | -0.044834 | 21.0448 | 21 | 0.044834 | 21 | 0 | 0
2032-11-06 | 0 | 20.7934 | 20.7934 | 0 | 21 | 0 | 0
2032-11-07 | 0 | 20.5734 | 20.5734 | 0 | 21 | 0 | 0
2032-11-08 | 0 | 20.3871 | 20.3871 | 0 | 21 | 0 | 0
2032-11-09 | 0 | 20.1363 | 20.1363 | 0 | 21 | 0 | 0
2032-11-10 | 0 | 20.397 | 20.397 | 0 | 21 | 0 | 0
2032-11-11 | 0 | 20.5049 | 20.5049 | 0 | 21 | 0 | 0
2032-11-12 | 0 | 20.4369 | 20.4369 | 0 | 21 | 0 | 0
2032-11-13 | 0 | 20.5052 | 20.5052 | 0 | 21 | 0 | 0
2032-11-14 | 0 | 20.5631 | 20.5631 | 0 | 21 | 0 | 0
2032-11-15 | -0.12046 | 21.1205 | 21 | 1.0837 | 21 | 0 | 0
2032-11-16 | 0 | 20.8081 | 20.8081 | 0 | 21 | 0 | 0
2032-11-17 | 0 | 20.4768 | 10.2384 | 10.2384 | 21 | 0 | 0
2032-11-18 | 0 | 20.4841 | 20.4841 | 0 | 21 | 0 | 0
2032-11-19 | 0 | 20.6747 | 20.6747 | 0 | 21 | 0 | 0
2032-11-20 | 0 | 17.3834 | 17.3834 | 0 | 21 | 0 | 0
2032-11-21 | 7.1527 | 13.8473 | 21 | 4.602 | 21 | 0 | 0
2032-11-22 | 6.4279 | 14.5721 | 21 | 9.992 | 21 | 0 | 0
2032-11-23 | 0.67185 | 15.3159 | 15.9878 | 0 | 21 | 0 | 0
2032-11-24 | 0 | 18.5974 | 18.5974 | 0 | 21 | 0 | 0
2032-11-25 | 0 | 20.2388 | 20.2388 | 0 | 21 | 0 | 0
2032-11-26 | 0 | 20.2327 | 20.2327 | 0 | 21 | 0 | 0
2032-11-27 | 0 | 20.1763 | 20.1763 | 0 | 21 | 0 | 0
2032-11-28 | 0 | 20.0979 | 20.0979 | 0 | 21 | 0 | 0
2032-11-29 | 0 | 19.9455 | 19.9455 | 0 | 21 | 0 | 0
2032-11-30 | 0 | 20.1603 | 20.1603 | 0 | 21 | 0 | 0
2032-12-01 | 0 | 20.2322 | 20.2322 | 0 | 21 | 0 | 0
2032-12-02 | 0 | 20.1929 | 20.1929 | 0 | 21 | 0 | 0
2032-12-03 | 0 | 20.2117 | 20.2117 | 0 | 21 | 0 | 0
2032-12-04 | 0 | 20.1909 | 20.1909 | 0 | 21 | 0 | 0
2032-12-05 | 0 | 19.435 | 19.435 | 0 | 21 | 0 | 0
2032-12-06 | 0 | 18.943 | 18.943 | 0 | 21 | 0 | 0
2032-12-07 | 0 | 18.943 | 18.943 | 0 | 21 | 0 | 0
2032-12-08 | 2.5069 | 18.4931 | 21 | 9.402 | 21 | 0 | 0
2032-12-09 | 0.83002 | 20.17 | 21 | 32.796 | 21 | 0 | 0
2032-12-10 | 0.79668 | 20.2033 | 21 | 8.3627 | 21 | 0 | 0
2032-12-11 | 0 | 20.037 | 20.037 | 0 | 21 | 0 | 0
2032-12-12 | 0 | 20.069 | 20.069 | 0 | 21 | 0 | 0
2032-12-13 | 0 | 20.3887 | 20.3887 | 0 | 21 | 0 | 0
2032-12-14 | 0 | 20.3543 | 20.3543 | 0 | 21 | 0 | 0
2032-12-15 | 0 | 20.3616 | 20.3616 | 0 | 21 | 0 | 0
2032-12-16 | 0 | 20.5515 | 20.5515 | 0 | 21 | 0 | 0
2032-12-17 | 0 | 20.6325 | 20.6325 | 0 | 21 | 0 | 0
2032-12-18 | 0 | 20.6357 | 20.6357 | 0 | 21 | 0 | 0
2032-12-19 | 0 | 20.6739 | 20.6739 | 0 | 21 | 0 | 0
2032-12-20 | 0 | 20.3783 | 20.3783 | 0 | 21 | 0 | 0
2032-12-21 | 0 | 20.1732 | 20.1732 | 0 | 21 | 0 | 0
2032-12-22 | 0 | 20.3616 | 20.3616 | 0 | 21 | 0 | 0
2032-12-23 | 0 | 20.5515 | 20.5515 | 0 | 21 | 0 | 0
2032-12-24 | 0 | 19.0098 | 19.0098 | 0 | 21 | 0 | 0
2032-12-25 | 0 | 18.7891 | 18.7891 | 0 | 21 | 0 | 0
2032-12-26 | 0 | 18.8912 | 18.8912 | 0 | 21 | 0 | 0
2032-12-27 | 0 | 19.6616 | 19.6616 | 0 | 21 | 0 | 0
2032-12-28 | 0 | 18.3284 | 18.3284 | 0 | 21 | 0 | 0
2032-12-29 | 0 | 20.3616 | 20.3616 | 0 | 21 | 0 | 0
2032-12-30 | 0 | 20.5515 | 20.5515 | 0 | 21 | 0 | 0
2032-12-31 | 0 | 19.0098 | 19.0098 | 0 | 21 | 0 | 0
2033-01-01 | 0 | 20.2187 | 20.2187 | 0 | 21 | 0 | 0
2033-01-02 | 0 | 19.2409 | 19.2409 | 0 | 21 | 0 | 0
2033-01-03 | 0 | 20.3618 | 20.3618 | 0 | 21 | 0 | 0
2033-01-04 | 0 | 20.7605 | 20.7605 | 0 | 21 | 0 | 0
2033-01-05 | 0 | 20.1986 | 10.0993 | 10.0993 | 21 | 0 | 0
2033-01-06 | 0 | 19.7906 | 19.7906 | 0 | 21 | 0 | 0
2033-01-07 | 0 | 19.5112 | 19.5112 | 0 | 21 | 0 | 0
2033-01-08 | 0 | 15.7346 | 15.7346 | 0 | 21 | 0 | 0
2033-01-09 | 0 | 11.3639 | 11.3639 | 0 | 21 | 0 | 0
2033-01-10 | 0 | 17.1804 | 17.1804 | 0 | 21 | 0 | 0
2033-01-11 | 0 | 19.1838 | 19.1838 | 0 | 21 | 0 | 0
2033-01-12 | 0 | 19.4625 | 19.4625 | 0 | 21 | 0 | 0
2033-01-13 | 0 | 20.3518 | 20.3518 | 0 | 21 | 0 | 0
2033-01-14 | 0 | 19.7749 | 19.7749 | 0 | 21 | 0 | 0
2033-01-15 | 0 | 18.9409 | 18.9409 | 0 | 21 | 0 | 0
2033-01-16 | 0 | 19.5698 | 19.5698 | 0 | 21 | 0 | 0
2033-01-17 | 0 | 20.7054 | 20.7054 | 0 | 21 | 0 | 0
2033-01-18 | 0 | 20.7868 | 20.7868 | 0 | 21 | 0 | 0
2033-01-19 | 0 | 20.391 | 20.391 | 0 | 21 | 0 | 0
2033-01-20 | 0 | 20.6252 | 20.6252 | 0 | 21 | 0 | 0
2033-01-21 | 0 | 20.369 | 20.369 | 0 | 21 | 0 | 0
2033-01-22 | 0 | 18.4811 | 18.4811 | 0 | 21 | 0 | 0
2033-01-23 | 0 | 18.7091 | 18.7091 | 0 | 21 | 0 | 0
2033-01-24 | 0 | 20.7054 | 20.7054 | 0 | 21 | 0 | 0
2033-01-25 | 0 | 20.7406 | 20.7406 | 0 | 21 | 0 | 0
2033-01-26 | 0 | 19.1048 | 19.1048 | 0 | 21 | 0 | 0
2033-01-27 | 0 | 20.7074 | 20.7074 | 0 | 21 | 0 | 0
2033-01-28 | 0 | 20.8912 | 20.8912 | 0 | 21 | 0 | 0
2033-01-29 | 0 | 20.477 | 20.477 | 0 | 21 | 0 | 0
2033-01-30 | 0 | 20.544 | 20.544 | 0 | 21 | 0 | 0
2033-01-31 | 0 | 20.7062 | 20.7062 | 0 | 21 | 0 | 0
2033-02-01 | 0 | 20.6697 | 20.6697 | 0 | 21 | 0 | 0
2033-02-02 | 0 | 20.64 | 20.64 | 0 | 21 | 0 | 0
2033-02-03 | 0 | 20.7073 | 20.7073 | 0 | 21 | 0 | 0
2033-02-04 | 0 | 20.6072 | 20.6072 | 0 | 21 | 0 | 0
2033-02-05 | 0 | 20.8254 | 20.8254 | 0 | 21 | 0 | 0
2033-02-06 | 0 | 19.6827 | 19.6827 | 0 | 21 | 0 | 0
2033-02-07 | 0 | 20.4843 | 20.4843 | 0 | 21 | 0 | 0
2033-02-08 | 0 | 20.0593 | 20.0593 | 0 | 21 | 0 | 0
2033-02-09 | 0 | 19.564 | 19.564 | 0 | 21 | 0 | 0
2033-02-10 | 0 | 19.9169 | 19.9169 | 0 | 21 | 0 | 0
2033-02-11 | 0.81539 | 20.1846 | 21 | 6.8203 | 21 | 0 | 0
2033-02-12 | 0.42302 | 20.0213 | 20.4444 | 0 | 21 | 0 | 0
2033-02-13 | 0 | 18.9877 | 18.9877 | 0 | 21 | 0 | 0
2033-02-14 | 0 | 19.6243 | 19.6243 | 0 | 21 | 0 | 0
2033-02-15 | 0 | 19.5001 | 19.5001 | 0 | 21 | 0 | 0
2033-02-16 | 1.5174 | 19.4826 | 21 | 10.2006 | 21 | 0 | 0
2033-02-17 | 1.0551 | 19.9449 | 21 | 22.5994 | 21 | 0 | 0
2033-02-18 | 1.3594 | 19.6406 | 21 | 31.3964 | 21 | 0 | 0
2033-02-19 | 0 | 19.4096 | 19.4096 | 0 | 21 | 0 | 0
2033-02-20 | 0 | 19.2106 | 19.2106 | 0 | 21 | 0 | 0
2033-02-21 | 0 | 19.1564 | 19.1564 | 0 | 21 | 0 | 0
2033-02-22 | 0 | 19.9571 | 19.9571 | 0 | 21 | 0 | 0
2033-02-23 | 0 | 20.4147 | 20.4147 | 0 | 21 | 0 | 0
2033-02-24 | 0 | 20.4296 | 20.4296 | 0 | 21 | 0 | 0
2033-02-25 | 0 | 20.3866 | 20.3866 | 0 | 21 | 0 | 0
2033-02-26 | 0 | 19.924 | 19.924 | 0 | 21 | 0 | 0
2033-02-27 | 0 | 18.8749 | 18.8749 | 0 | 21 | 0 | 0
2033-02-28 | 0 | 19.4357 | 19.4357 | 0 | 21 | 0 | 0
2033-03-01 | 0 | 17.2774 | 17.2774 | 0 | 21 | 0 | 0
2033-03-02 | 0 | 16.7019 | 16.7019 | 0 | 21 | 0 | 0
2033-03-03 | 0 | 13.2362 | 13.2362 | 0 | 21 | 0 | 0
2033-03-04 | 0 | 12.6343 | 12.6343 | 0 | 21 | 0 | 0
2033-03-05 | 0 | 12.6774 | 12.6774 | 0 | 21 | 0 | 0
2033-03-06 | 0 | 12.2854 | 12.2854 | 0 | 21 | 0 | 0
2033-03-07 | 0 | 12.4948 | 12.4948 | 0 | 21 | 0 | 0
2033-03-08 | 0 | 12.5093 | 12.5093 | 0 | 21 | 0 | 0
2033-03-09 | 0 | 11.8616 | 11.8616 | 0 | 21 | 0 | 0
2033-03-10 | 0 | 11.4515 | 11.4515 | 0 | 21 | 0 | 0
2033-03-11 | 0 | 13.1183 | 13.1183 | 0 | 21 | 0 | 0
2033-03-12 | 4.0414 | 15.507 | 19.5485 | 0 | 21 | 0 | 0
2033-03-13 | 0 | 19.966 | 19.966 | 0 | 21 | 0 | 0
2033-03-14 | 0 | 20.6937 | 20.6937 | 0 | 21 | 0 | 0
2033-03-15 | 0 | 20.5322 | 20.5322 | 0 | 21 | 0 | 0
2033-03-16 | 0 | 20.4427 | 20.4427 | 0 | 21 | 0 | 0
2033-03-17 | 0 | 20.6078 | 20.6078 | 0 | 21 | 0 | 0
2033-03-18 | -0.028884 | 21.0289 | 21 | 0.028884 | 21 | 0 | 0
2033-03-19 | 0 | 20.9528 | 20.9528 | 0 | 21 | 0 | 0
2033-03-20 | 0.12782 | 20.8722 | 21 | 4.6183 | 21 | 0 | 0
2033-03-21 | 0.25177 | 20.7482 | 21 | 22.9859 | 21 | 0 | 0
2033-03-22 | 0.1898 | 20.8102 | 21 | 31.0745 | 21 | 0 | 0
2033-03-23 | 0 | 20.8102 | 20.8102 | 0 | 21 | 0 | 0
2033-03-24 | 0.21247 | 20.7875 | 21 | 9.3236 | 21 | 0 | 0
2033-03-25 | 0.18626 | 20.8137 | 21 | 23.1512 | 21 | 0 | 0
2033-03-26 | 0.16863 | 20.8314 | 21 | 21.3091 | 21 | 0 | 0
2033-03-27 | 0.16481 | 20.8352 | 21 | 9.7131 | 21 | 0 | 0
2033-03-28 | 0 | 20.7912 | 20.7912 | 0 | 21 | 0 | 0
2033-03-29 | 0 | 20.8021 | 20.8021 | 0 | 21 | 0 | 0
2033-03-30 | 0 | 20.8538 | 20.8538 | 0 | 21 | 0 | 0
2033-03-31 | -0.012596 | 21.0126 | 21 | 0.012596 | 21 | 0 | 0
2033-04-01 | 0.49854 | 20.5015 | 21 | 1.1224 | 21 | 0 | 0
2033-04-02 | 0.26613 | 20.7339 | 21 | 0.97631 | 21 | 0 | 0
2033-04-03 | 0 | 20.8047 | 20.8047 | 0 | 21 | 0 | 0
2033-04-04 | 0 | 20.093 | 20.093 | 0 | 21 | 0 | 0
2033-04-05 | 0 | 20.4157 | 20.4157 | 0 | 21 | 0 | 0
2033-04-06 | 0 | 20.3517 | 20.3517 | 0 | 21 | 0 | 0
2033-04-07 | 0.57065 | 20.4293 | 21 | 4.3387 | 21 | 0 | 0
2033-04-08 | 0 | 20.3346 | 20.3346 | 0 | 21 | 0 | 0
2033-04-09 | 0 | 20.2585 | 20.2585 | 0 | 21 | 0 | 0
2033-04-10 | 0 | 20.578 | 20.578 | 0 | 21 | 0 | 0
2033-04-11 | 0 | 20.7892 | 20.7892 | 0 | 21 | 0 | 0
2033-04-12 | 0.30724 | 20.6928 | 21 | 10.2128 | 21 | 0 | 0
2033-04-13 | 0.46933 | 20.5307 | 21 | 20.5708 | 21 | 0 | 0
2033-04-14 | 0.61459 | 20.3854 | 21 | 19.1202 | 21 | 0 | 0
2033-04-15 | 4.1873 | 16.8127 | 21 | 5.0698 | 21 | 0 | 0
2033-04-16 | 0 | 16.1062 | 16.1062 | 0 | 21 | 0 | 0
2033-04-17 | 0 | 19.6337 | 19.6337 | 0 | 21 | 0 | 0
2033-04-18 | 0 | 20.4562 | 20.4562 | 0 | 21 | 0 | 0
2033-04-19 | -0.43055 | 21.4306 | 21 | 0.43055 | 21 | 0 | 0
2033-04-20 | -0.38666 | 21.3867 | 21 | 0.38666 | 21 | 0 | 0
2033-04-21 | -0.35746 | 21.3575 | 10.6787 | 10.6787 | 21 | 0 | 0
2033-04-22 | 0 | 20.3346 | 10.1673 | 10.1673 | 21 | 0 | 0
2033-04-23 | 0 | 20.8262 | 20.8262 | 0 | 21 | 0 | 0
2033-04-24 | -0.51492 | 21.5149 | 21 | 0.51492 | 21 | 0 | 0
2033-04-25 | 0 | 20.7189 | 20.7189 | 0 | 21 | 0 | 0
2033-04-26 | 0 | 20.8924 | 20.8924 | 0 | 21 | 0 | 0
2033-04-27 | -0.39754 | 21.3975 | 21 | 0.39754 | 21 | 0 | 0
2033-04-28 | 0 | 20.8408 | 20.8408 | 0 | 21 | 0 | 0
2033-04-29 | 0 | 20.7669 | 20.7669 | 0 | 21 | 0 | 0
2033-04-30 | 0 | 20.7148 | 20.7148 | 0 | 21 | 0 | 0
2033-05-01 | 0 | 20.6778 | 20.6778 | 0 | 21 | 0 | 0
2033-05-02 | 0 | 20.3423 | 20.3423 | 0 | 21 | 0 | 0
2033-05-03 | 1.0772 | 19.9228 | 21 | 7.448 | 21 | 0 | 0
2033-05-04 | 0.95303 | 20.047 | 21 | 3.6291 | 21 | 0 | 0
2033-05-05 | 0 | 20.2477 | 20.2477 | 0 | 21 | 0 | 0
2033-05-06 | 0 | 20.3644 | 20.3644 | 0 | 21 | 0 | 0
2033-05-07 | 0 | 20.2954 | 20.2954 | 0 | 21 | 0 | 0
2033-05-08 | 0 | 20.4713 | 20.4713 | 0 | 21 | 0 | 0
2033-05-09 | 0 | 20.363 | 20.363 | 0 | 21 | 0 | 0
2033-05-10 | 0 | 20.7821 | 10.391 | 10.391 | 21 | 0 | 0
2033-05-11 | -0.38909 | 21.3891 | 21 | 0.38909 | 21 | 0 | 0
2033-05-12 | -0.39248 | 21.3925 | 10.6962 | 10.6962 | 21 | 0 | 0
2033-05-13 | -0.49989 | 21.4999 | 21 | 0.49989 | 21 | 0 | 0
2033-05-14 | 0 | 20.8258 | 20.8258 | 0 | 21 | 0 | 0
2033-05-15 | 0 | 16.4954 | 16.4954 | 0 | 21 | 0 | 0
2033-05-16 | 0 | 14.5078 | 14.5078 | 0 | 21 | 0 | 0
2033-05-17 | 0.79737 | 20.2026 | 21 | 4.9914 | 21 | 0 | 0
2033-05-18 | 0 | 20.8827 | 20.8827 | 0 | 21 | 0 | 0
2033-05-19 | -0.47523 | 21.4752 | 21 | 4.8122 | 21 | 0 | 0
2033-05-20 | -0.42687 | 21.4269 | 21 | 17.9324 | 21 | 0 | 0
2033-05-21 | 0.10257 | 20.8974 | 21 | 23.3628 | 21 | 0 | 0
2033-05-22 | 1.7058 | 19.2942 | 21 | 14.6495 | 21 | 0 | 0
2033-05-23 | 0 | 17.0658 | 17.0658 | 0 | 21 | 0 | 0
2033-05-24 | 0 | 20.2826 | 20.2826 | 0 | 21 | 0 | 0
2033-05-25 | 0 | 20.1353 | 20.1353 | 0 | 21 | 0 | 0
2033-05-26 | 0 | 19.4971 | 19.4971 | 0 | 21 | 0 | 0
2033-05-27 | 0 | 20.4332 | 20.4332 | 0 | 21 | 0 | 0
2033-05-28 | 0 | 20.4062 | 20.4062 | 0 | 21 | 0 | 0
2033-05-29 | 0.51227 | 20.4877 | 21 | 10.9598 | 21 | 0 | 0
2033-05-30 | 0.47363 | 20.5264 | 21 | 23.5884 | 21 | 0 | 0
2033-05-31 | 0.26376 | 20.7362 | 21 | 8.2228 | 21 | 0 | 0
2033-06-01 | 0 | 20.867 | 20.867 | 0 | 21 | 0 | 0
2033-06-02 | 0 | 20.868 | 20.868 | 0 | 21 | 0 | 0
2033-06-03 | 0 | 20.8266 | 20.8266 | 0 | 21 | 0 | 0
2033-06-04 | 0 | 20.8702 | 10.4351 | 10.4351 | 21 | 0 | 0
2033-06-05 | 0.12698 | 20.873 | 21 | 2.146 | 21 | 0 | 0
2033-06-06 | 0.15639 | 20.8436 | 10.4218 | 19.7441 | 21 | 0 | 0
2033-06-07 | 0 | 16.2141 | 16.2141 | 0 | 21 | 0 | 0
2033-06-08 | 0 | 16.2431 | 16.2431 | 0 | 21 | 0 | 0
2033-06-09 | 0 | 15.7356 | 15.7356 | 0 | 21 | 0 | 0
2033-06-10 | 0 | 15.6658 | 15.6658 | 0 | 21 | 0 | 0
2033-06-11 | 5.2884 | 15.7116 | 21 | 5.2316 | 21 | 0 | 0
2033-06-12 | 0 | 15.7567 | 15.7567 | 0 | 21 | 0 | 0
2033-06-13 | 0 | 18.3865 | 18.3865 | 0 | 21 | 0 | 0
2033-06-14 | 0 | 15.6972 | 15.6972 | 0 | 21 | 0 | 0
2033-06-15 | 0 | 15.7125 | 15.7125 | 0 | 21 | 0 | 0
2033-06-16 | 0 | 19.242 | 9.621 | 9.621 | 21 | 0 | 0
2033-06-17 | 1.8977 | 19.1023 | 21 | 8.6224 | 21 | 0 | 0
2033-06-18 | 1.8977 | 19.1023 | 21 | 22.1403 | 21 | 0 | 0
2033-06-19 | 1.8977 | 19.1023 | 21 | 19.8953 | 21 | 0 | 0
2033-06-20 | 1.8977 | 19.1023 | 21 | 8.6224 | 21 | 0 | 0
2033-06-21 | 0 | 19.1023 | 19.1023 | 0 | 21 | 0 | 0
2033-06-22 | 0 | 19.1023 | 19.1023 | 0 | 21 | 0 | 0
2033-06-23 | 0 | 19.1023 | 19.1023 | 0 | 21 | 0 | 0
2033-06-24 | 0 | 19.1023 | 9.5512 | 9.5512 | 21 | 0 | 0
2033-06-25 | 0 | 19.1023 | 19.1023 | 0 | 21 | 0 | 0
2033-06-26 | 0 | 16.6635 | 16.6635 | 0 | 21 | 0 | 0
2033-06-27 | 0 | 13.8693 | 13.8693 | 0 | 21 | 0 | 0
2033-06-28 | 0 | 19.1023 | 19.1023 | 0 | 21 | 0 | 0
2033-06-29 | 0 | 19.1023 | 9.5512 | 9.5512 | 21 | 0 | 0
2033-06-30 | 0 | 19.1023 | 19.1023 | 0 | 21 | 0 | 0
2033-07-01 | 0 | 19.1023 | 19.1023 | 0 | 21 | 0 | 0
2033-07-02 | 0.1615 | 20.8385 | 21 | 1.8377 | 21 | 0 | 0
2033-07-03 | 0 | 20.7445 | 20.7445 | 0 | 21 | 0 | 0
2033-07-04 | 0 | 13.8693 | 13.8693 | 0 | 21 | 0 | 0
2033-07-05 | 0 | 12.4956 | 12.4956 | 0 | 21 | 0 | 0
2033-07-06 | 0 | 13.2234 | 13.2234 | 0 | 21 | 0 | 0
2033-07-07 | 6.2104 | 14.5659 | 20.7763 | 0 | 21 | 0 | 0
2033-07-08 | 1.3241 | 19.6759 | 21 | 20.8909 | 21 | 0 | 0
2033-07-09 | 0.1615 | 20.8385 | 21 | 5.7459 | 21 | 0 | 0
2033-07-10 | 0 | 20.7445 | 20.7445 | 0 | 21 | 0 | 0
2033-07-11 | 0 | 19.3235 | 19.3235 | 0 | 21 | 0 | 0
2033-07-12 | 0 | 19.0263 | 19.0263 | 0 | 21 | 0 | 0
2033-07-13 | 0 | 18.9932 | 18.9932 | 0 | 21 | 0 | 0
2033-07-14 | 0 | 19.4829 | 19.4829 | 0 | 21 | 0 | 0
2033-07-15 | 0 | 20.7242 | 20.7242 | 0 | 21 | 0 | 0
2033-07-16 | 0 | 20.7674 | 20.7674 | 0 | 21 | 0 | 0
2033-07-17 | 0 | 20.656 | 20.656 | 0 | 21 | 0 | 0
2033-07-18 | 0 | 20.8206 | 20.8206 | 0 | 21 | 0 | 0
2033-07-19 | 0 | 20.8528 | 20.8528 | 0 | 21 | 0 | 0
2033-07-20 | 0 | 20.8722 | 20.8722 | 0 | 21 | 0 | 0
2033-07-21 | 0 | 20.846 | 20.846 | 0 | 21 | 0 | 0
2033-07-22 | 0.15966 | 20.8403 | 21 | 1.6538 | 21 | 0 | 0
2033-07-23 | 0.12412 | 20.8759 | 21 | 20.2444 | 21 | 0 | 0
2033-07-24 | 0.97396 | 20.026 | 21 | 21.173 | 21 | 0 | 0
2033-07-25 | 1.1287 | 19.8713 | 21 | 33.891 | 21 | 0 | 0
2033-07-26 | 0.2668 | 20.7332 | 21 | 1.7018 | 21 | 0 | 0
2033-07-27 | 0 | 20.8227 | 20.8227 | 0 | 21 | 0 | 0
2033-07-28 | 0 | 20.8591 | 10.4295 | 10.4295 | 21 | 0 | 0
2033-07-29 | 0 | 20.8443 | 20.8443 | 0 | 21 | 0 | 0
2033-07-30 | 0 | 20.8583 | 20.8583 | 0 | 21 | 0 | 0
2033-07-31 | 0 | 20.8362 | 20.8362 | 0 | 21 | 0 | 0
2033-08-01 | 0.17913 | 20.8209 | 21 | 10.0426 | 21 | 0 | 0
2033-08-02 | 0.15627 | 20.8437 | 10.4219 | 13.8481 | 21 | 0 | 0
2033-08-03 | 0 | 20.8197 | 20.8197 | 0 | 21 | 0 | 0
2033-08-04 | 0 | 20.8679 | 20.8679 | 0 | 21 | 0 | 0
2033-08-05 | 0 | 20.8505 | 20.8505 | 0 | 21 | 0 | 0
2033-08-06 | 0 | 20.7499 | 20.7499 | 0 | 21 | 0 | 0
2033-08-07 | 0 | 20.8239 | 20.8239 | 0 | 21 | 0 | 0
2033-08-08 | 0 | 20.8694 | 20.8694 | 0 | 21 | 0 | 0
2033-08-09 | 0.12786 | 20.8721 | 21 | 13.1292 | 21 | 0 | 0
2033-08-10 | 0.13161 | 20.8684 | 21 | 20.865 | 21 | 0 | 0
2033-08-11 | 0 | 20.8204 | 10.4102 | 10.4102 | 21 | 0 | 0
2033-08-12 | 0 | 20.8724 | 20.8724 | 0 | 21 | 0 | 0
2033-08-13 | 0.172 | 20.828 | 21 | 2.0774 | 21 | 0 | 0
2033-08-14 | 0 | 20.8369 | 20.8369 | 0 | 21 | 0 | 0
2033-08-15 | 0 | 20.8388 | 20.8388 | 0 | 21 | 0 | 0
2033-08-16 | 0 | 20.8752 | 20.8752 | 0 | 21 | 0 | 0
2033-08-17 | 0 | 20.8634 | 20.8634 | 0 | 21 | 0 | 0
2033-08-18 | 0 | 20.8567 | 20.8567 | 0 | 21 | 0 | 0
2033-08-19 | 0 | 20.8554 | 20.8554 | 0 | 21 | 0 | 0
2033-08-20 | 0 | 20.8539 | 20.8539 | 0 | 21 | 0 | 0
2033-08-21 | 0.15525 | 20.8447 | 21 | 0.24498 | 21 | 0 | 0
2033-08-22 | 0 | 20.8554 | 20.8554 | 0 | 21 | 0 | 0
2033-08-23 | 0 | 20.8745 | 20.8745 | 0 | 21 | 0 | 0
2033-08-24 | 0 | 20.8696 | 20.8696 | 0 | 21 | 0 | 0
2033-08-25 | 0 | 20.6739 | 20.6739 | 0 | 21 | 0 | 0
2033-08-26 | 0 | 20.5608 | 20.5608 | 0 | 21 | 0 | 0
2033-08-27 | 0 | 20.2824 | 20.2824 | 0 | 21 | 0 | 0
2033-08-28 | 0 | 19.4262 | 19.4262 | 0 | 21 | 0 | 0
2033-08-29 | 0 | 20.7268 | 20.7268 | 0 | 21 | 0 | 0
2033-08-30 | 0.15664 | 20.8434 | 21 | 1.3419 | 21 | 0 | 0
2033-08-31 | 0 | 20.8344 | 20.8344 | 0 | 21 | 0 | 0
2033-09-01 | 0 | 20.758 | 20.758 | 0 | 21 | 0 | 0
2033-09-02 | 0 | 20.7247 | 20.7247 | 0 | 21 | 0 | 0
2033-09-03 | 0 | 20.8076 | 20.8076 | 0 | 21 | 0 | 0
2033-09-04 | 0 | 20.8661 | 20.8661 | 0 | 21 | 0 | 0
2033-09-05 | -0.36469 | 21.3647 | 21 | 0.36469 | 21 | 0 | 0
2033-09-06 | 0 | 20.6954 | 20.6954 | 0 | 21 | 0 | 0
2033-09-07 | 0 | 20.8117 | 20.8117 | 0 | 21 | 0 | 0
2033-09-08 | 0 | 20.8147 | 20.8147 | 0 | 21 | 0 | 0
2033-09-09 | 0 | 20.796 | 20.796 | 0 | 21 | 0 | 0
2033-09-10 | 0 | 20.4765 | 20.4765 | 0 | 21 | 0 | 0
2033-09-11 | 0 | 20.2741 | 20.2741 | 0 | 21 | 0 | 0
2033-09-12 | 0 | 20.4815 | 20.4815 | 0 | 21 | 0 | 0
2033-09-13 | 0 | 20.5733 | 20.5733 | 0 | 21 | 0 | 0
2033-09-14 | 0 | 20.512 | 20.512 | 0 | 21 | 0 | 0
2033-09-15 | 0 | 20.4559 | 20.4559 | 0 | 21 | 0 | 0
2033-09-16 | 0 | 20.4427 | 20.4427 | 0 | 21 | 0 | 0
2033-09-17 | 0 | 20.5781 | 20.5781 | 0 | 21 | 0 | 0
2033-09-18 | 0 | 20.3948 | 20.3948 | 0 | 21 | 0 | 0
2033-09-19 | 0 | 20.445 | 20.445 | 0 | 21 | 0 | 0
2033-09-20 | 0 | 20.5085 | 20.5085 | 0 | 21 | 0 | 0
2033-09-21 | 0 | 20.6088 | 20.6088 | 0 | 21 | 0 | 0
2033-09-22 | 0 | 20.769 | 20.769 | 0 | 21 | 0 | 0
2033-09-23 | 0 | 20.842 | 10.421 | 10.421 | 21 | 0 | 0
2033-09-24 | 0.24567 | 20.7543 | 21 | 8.8717 | 21 | 0 | 0
2033-09-25 | 0.57274 | 20.4273 | 21 | 14.1001 | 21 | 0 | 0
2033-09-26 | 0 | 20.6694 | 20.6694 | 0 | 21 | 0 | 0
2033-09-27 | 0 | 20.5735 | 20.5735 | 0 | 21 | 0 | 0
2033-09-28 | 0 | 20.7431 | 20.7431 | 0 | 21 | 0 | 0
2033-09-29 | 0 | 20.6271 | 20.6271 | 0 | 21 | 0 | 0
2033-09-30 | 0 | 20.6173 | 20.6173 | 0 | 21 | 0 | 0
2033-10-01 | -0.4535 | 21.4535 | 21 | 0.4535 | 21 | 0 | 0
2033-10-02 | 0 | 20.8571 | 20.8571 | 0 | 21 | 0 | 0
2033-10-03 | 0 | 20.5028 | 20.5028 | 0 | 21 | 0 | 0
2033-10-04 | 0 | 20.2081 | 20.2081 | 0 | 21 | 0 | 0
2033-10-05 | 0 | 20.0674 | 20.0674 | 0 | 21 | 0 | 0
2033-10-06 | 0 | 19.9904 | 19.9904 | 0 | 21 | 0 | 0
2033-10-07 | 0 | 20.0223 | 20.0223 | 0 | 21 | 0 | 0
2033-10-08 | 0 | 19.978 | 19.978 | 0 | 21 | 0 | 0
2033-10-09 | 0 | 19.6732 | 19.6732 | 0 | 21 | 0 | 0
2033-10-10 | 0 | 19.978 | 19.978 | 0 | 21 | 0 | 0
2033-10-11 | 0 | 20.5366 | 20.5366 | 0 | 21 | 0 | 0
2033-10-12 | 0 | 20.6854 | 20.6854 | 0 | 21 | 0 | 0
2033-10-13 | 0 | 20.6921 | 20.6921 | 0 | 21 | 0 | 0
2033-10-14 | 0 | 20.6718 | 18.0217 | 2.6501 | 21 | 0 | 0
2033-10-15 | 0 | 20.643 | 20.643 | 0 | 21 | 0 | 0
2033-10-16 | 0 | 20.677 | 20.677 | 0 | 21 | 0 | 0
2033-10-17 | 0 | 20.5865 | 20.5865 | 0 | 21 | 0 | 0
2033-10-18 | 0 | 20.4974 | 20.4974 | 0 | 21 | 0 | 0
2033-10-19 | 0 | 20.5299 | 10.2649 | 10.2649 | 21 | 0 | 0
2033-10-20 | 0 | 20.1335 | 20.1335 | 0 | 21 | 0 | 0
2033-10-21 | 0 | 18.697 | 18.697 | 0 | 21 | 0 | 0
2033-10-22 | 0 | 18.697 | 9.3485 | 9.3485 | 21 | 0 | 0
2033-10-23 | 0 | 18.697 | 18.697 | 0 | 21 | 0 | 0
2033-10-24 | 0 | 18.697 | 18.697 | 0 | 21 | 0 | 0
2033-10-25 | 0 | 14.1405 | 14.1405 | 0 | 21 | 0 | 0
2033-10-26 | 0 | 18.6462 | 18.6462 | 0 | 21 | 0 | 0
2033-10-27 | 0 | 20.8467 | 20.8467 | 0 | 21 | 0 | 0
2033-10-28 | 0 | 20.7983 | 20.7983 | 0 | 21 | 0 | 0
2033-10-29 | 0 | 20.8971 | 20.8971 | 0 | 21 | 0 | 0
2033-10-30 | 0 | 20.4404 | 10.2202 | 10.2202 | 21 | 0 | 0
2033-10-31 | -0.47154 | 21.4715 | 21 | 0.47154 | 21 | 0 | 0
2033-11-01 | -0.013546 | 21.0135 | 21 | 0.013546 | 21 | 0 | 0
2033-11-02 | -0.03557 | 21.0356 | 21 | 0.03557 | 21 | 0 | 0
2033-11-03 | -0.042895 | 21.0429 | 21 | 0.042895 | 21 | 0 | 0
2033-11-04 | 0 | 20.4684 | 20.4684 | 0 | 21 | 0 | 0
2033-11-05 | 0 | 20.6236 | 20.6236 | 0 | 21 | 0 | 0
2033-11-06 | 0 | 20.733 | 20.733 | 0 | 21 | 0 | 0
2033-11-07 | 0 | 20.8571 | 20.8571 | 0 | 21 | 0 | 0
2033-11-08 | 0 | 20.7802 | 20.7802 | 0 | 21 | 0 | 0
2033-11-09 | 0 | 20.4742 | 20.4742 | 0 | 21 | 0 | 0
2033-11-10 | 0 | 20.4315 | 20.4315 | 0 | 21 | 0 | 0
2033-11-11 | 0 | 20.634 | 20.634 | 0 | 21 | 0 | 0
2033-11-12 | 0 | 20.5788 | 20.5788 | 0 | 21 | 0 | 0
2033-11-13 | -0.032615 | 21.0326 | 21 | 0.032615 | 21 | 0 | 0
2033-11-14 | 0 | 20.8422 | 20.8422 | 0 | 21 | 0 | 0
2033-11-15 | 0 | 20.5857 | 20.5857 | 0 | 21 | 0 | 0
2033-11-16 | 0 | 20.8523 | 20.8523 | 0 | 21 | 0 | 0
2033-11-17 | 0.037363 | 20.9626 | 21 | 11.1954 | 21 | 0 | 0
2033-11-18 | 0.10692 | 20.8931 | 21 | 8.6415 | 21 | 0 | 0
2033-11-19 | 0.03713 | 20.9629 | 21 | 0.76333 | 21 | 0 | 0
2033-11-20 | -0.022113 | 21.0221 | 21 | 16.1459 | 21 | 0 | 0
2033-11-21 | 0.28964 | 20.7104 | 21 | 24.0933 | 21 | 0 | 0
2033-11-22 | 0.40669 | 20.5933 | 21 | 19.0032 | 21 | 0 | 0
2033-11-23 | 0.066124 | 20.9339 | 21 | 7.3806 | 21 | 0 | 0
2033-11-24 | 0 | 20.9413 | 20.9413 | 0 | 21 | 0 | 0
2033-11-25 | 0.36763 | 20.4613 | 20.829 | 0 | 21 | 0 | 0
2033-11-26 | 0 | 17.7715 | 17.7715 | 0 | 21 | 0 | 0
2033-11-27 | 6.8437 | 14.1563 | 21 | 1.28 | 21 | 0 | 0
2033-11-28 | 6.1026 | 14.8974 | 21 | 2.8851 | 21 | 0 | 0
2033-11-29 | 0 | 15.6578 | 15.6578 | 0 | 21 | 0 | 0
2033-11-30 | 0 | 19.0125 | 19.0125 | 0 | 21 | 0 | 0
2033-12-01 | 0 | 20.6905 | 20.6905 | 0 | 21 | 0 | 0
2033-12-02 | 0.31569 | 20.6843 | 21 | 8.5787 | 21 | 0 | 0
2033-12-03 | 0.3733 | 20.6267 | 21 | 7.5777 | 21 | 0 | 0
2033-12-04 | 0 | 20.5465 | 20.5465 | 0 | 21 | 0 | 0
2033-12-05 | 0 | 20.3907 | 20.3907 | 0 | 21 | 0 | 0
2033-12-06 | 0 | 20.6104 | 20.6104 | 0 | 21 | 0 | 0
2033-12-07 | 0 | 20.6838 | 20.6838 | 0 | 21 | 0 | 0
2033-12-08 | 0 | 20.6436 | 20.6436 | 0 | 21 | 0 | 0
2033-12-09 | 0 | 20.6628 | 20.6628 | 0 | 21 | 0 | 0
2033-12-10 | 0 | 20.6415 | 20.6415 | 0 | 21 | 0 | 0
2033-12-11 | 0 | 19.8689 | 19.8689 | 0 | 21 | 0 | 0
2033-12-12 | 0 | 19.2325 | 19.2325 | 0 | 21 | 0 | 0
2033-12-13 | 0 | 19.2325 | 19.2325 | 0 | 21 | 0 | 0
2033-12-14 | 2.0941 | 18.9059 | 21 | 11.3467 | 21 | 0 | 0
2033-12-15 | 0.3798 | 20.6202 | 21 | 33.3014 | 21 | 0 | 0
2033-12-16 | 0.34571 | 20.6543 | 21 | 8.786 | 21 | 0 | 0
2033-12-17 | 0 | 20.4843 | 20.4843 | 0 | 21 | 0 | 0
2033-12-18 | 0 | 20.517 | 20.517 | 0 | 21 | 0 | 0
2033-12-19 | 0 | 20.8438 | 20.8438 | 0 | 21 | 0 | 0
2033-12-20 | 0 | 20.8087 | 10.4043 | 10.4043 | 21 | 0 | 0
2033-12-21 | 0 | 20.8161 | 20.8161 | 0 | 21 | 0 | 0
2033-12-22 | -0.010241 | 21.0102 | 21 | 0.010241 | 21 | 0 | 0
2033-12-23 | 0 | 20.4196 | 20.4196 | 0 | 21 | 0 | 0
2033-12-24 | 0 | 20.4227 | 20.4227 | 0 | 21 | 0 | 0
2033-12-25 | 0 | 20.4605 | 20.4605 | 0 | 21 | 0 | 0
2033-12-26 | 0 | 20.1005 | 20.1005 | 0 | 21 | 0 | 0
2033-12-27 | 0 | 18.7375 | 18.7375 | 0 | 21 | 0 | 0
2033-12-28 | 0 | 20.8161 | 20.8161 | 0 | 21 | 0 | 0
2033-12-29 | -0.010241 | 21.0102 | 21 | 0.010241 | 21 | 0 | 0
2033-12-30 | 1.5659 | 19.4341 | 21 | 2.4381 | 21 | 0 | 0
2033-12-31 | 0 | 19.2085 | 19.2085 | 0 | 21 | 0 | 0
2034-01-01 | -19.2114 | 19.2114 | 0 | 19.2114 | 0 | 0 | 0
2034-01-02 | -20.3306 | 20.3306 | 0 | 20.3306 | 0 | 0 | 0
2034-01-03 | -20.7287 | 20.7287 | 0 | 20.7287 | 0 | 0 | 0
2034-01-04 | -20.1676 | 20.1676 | 0 | 20.1676 | 0 | 0 | 0
2034-01-05 | -20.1117 | 20.1117 | 0 | 23.3362 | 0 | 0 | 0
2034-01-06 | -20.1595 | 20.1595 | 0 | 20.1595 | 0 | 0 | 0
2034-01-07 | -20.1877 | 20.1877 | 0 | 29.3886 | 0 | 0 | 0
2034-01-08 | -19.2114 | 19.2114 | 0 | 36.9363 | 0 | 0 | 0
2034-01-09 | -20.3131 | 20.3131 | 0 | 45.8973 | 0 | 0 | 0
2034-01-10 | -20.7287 | 20.7287 | 0 | 22.1341 | 0 | 0 | 0
2034-01-11 | -20.1676 | 20.1676 | 0 | 20.1676 | 0 | 0 | 0
2034-01-12 | -19.7603 | 19.7603 | 0 | 19.7603 | 0 | 0 | 0
2034-01-13 | -19.4813 | 19.4813 | 0 | 19.4813 | 0 | 0 | 0
2034-01-14 | -15.7105 | 15.7105 | 0 | 15.7105 | 0 | 0 | 0
2034-01-15 | -11.3465 | 11.3465 | 0 | 11.3465 | 0 | 0 | 0
2034-01-16 | -17.1541 | 17.1541 | 0 | 17.1541 | 0 | 0 | 0
2034-01-17 | -19.1544 | 19.1544 | 0 | 19.1544 | 0 | 0 | 0
2034-01-18 | -19.4327 | 19.4327 | 0 | 19.4327 | 0 | 0 | 0
2034-01-19 | -20.3206 | 20.3206 | 0 | 20.3206 | 0 | 0 | 0
2034-01-20 | -19.7446 | 19.7446 | 0 | 19.9528 | 0 | 0 | 0
2034-01-21 | -18.9118 | 18.9118 | 0 | 25.3914 | 0 | 0 | 0
2034-01-22 | -19.5398 | 19.5398 | 0 | 28.3405 | 0 | 0 | 0
2034-01-23 | -20.6736 | 20.6736 | 0 | 24.825 | 0 | 0 | 0
2034-01-24 | -20.7549 | 20.7549 | 0 | 24.8396 | 0 | 0 | 0
2034-01-25 | -20.3598 | 20.3598 | 0 | 20.3598 | 0 | 0 | 0
2034-01-26 | -19.0755 | 19.0755 | 0 | 19.0755 | 0 | 0 | 0
2034-01-27 | -20.3378 | 20.3378 | 0 | 20.3378 | 0 | 0 | 0
2034-01-28 | -18.4528 | 18.4528 | 0 | 20.2017 | 0 | 0 | 0
2034-01-29 | -18.6805 | 18.6805 | 0 | 18.6805 | 0 | 0 | 0
2034-01-30 | -20.6688 | 20.6688 | 0 | 20.6688 | 0 | 0 | 0
2034-01-31 | -20.7088 | 20.7088 | 0 | 20.7088 | 0 | 0 | 0
2034-02-01 | -20.4211 | 20.4211 | 0 | 20.4211 | 0 | 0 | 0
2034-02-02 | -20.67 | 20.67 | 0 | 20.67 | 0 | 0 | 0
2034-02-03 | -20.8592 | 20.8592 | 0 | 20.8592 | 0 | 0 | 0
2034-02-04 | -20.4456 | 20.4456 | 0 | 20.4456 | 0 | 0 | 0
2034-02-05 | -20.507 | 20.507 | 0 | 20.507 | 0 | 0 | 0
2034-02-06 | -20.6688 | 20.6688 | 0 | 20.6688 | 0 | 0 | 0
2034-02-07 | -20.6324 | 20.6324 | 0 | 20.6324 | 0 | 0 | 0
2034-02-08 | -20.6027 | 20.6027 | 0 | 20.6027 | 0 | 0 | 0
2034-02-09 | -20.6699 | 20.6699 | 0 | 20.6699 | 0 | 0 | 0
2034-02-10 | -20.57 | 20.57 | 0 | 20.57 | 0 | 0 | 0
2034-02-11 | -20.7935 | 20.7935 | 0 | 20.7935 | 0 | 0 | 0
2034-02-12 | -19.6526 | 19.6526 | 0 | 19.6526 | 0 | 0 | 0
2034-02-13 | -20.4529 | 20.4529 | 0 | 20.4529 | 0 | 0 | 0
2034-02-14 | -20.0286 | 20.0286 | 0 | 20.0286 | 0 | 0 | 0
2034-02-15 | -19.534 | 19.534 | 0 | 19.8315 | 0 | 0 | 0
2034-02-16 | -19.8864 | 19.8864 | 0 | 26.0889 | 0 | 0 | 0
2034-02-17 | -20.1537 | 20.1537 | 0 | 50.9371 | 0 | 0 | 0
2034-02-18 | -19.9907 | 19.9907 | 0 | 30.7316 | 0 | 0 | 0
2034-02-19 | -18.9586 | 18.9586 | 0 | 27.7593 | 0 | 0 | 0
2034-02-20 | -19.5943 | 19.5943 | 0 | 37.8726 | 0 | 0 | 0
2034-02-21 | -19.4702 | 19.4702 | 0 | 39.7468 | 0 | 0 | 0
2034-02-22 | -19.4527 | 19.4527 | 0 | 39.0298 | 0 | 0 | 0
2034-02-23 | -19.9144 | 19.9144 | 0 | 41.7007 | 0 | 0 | 0
2034-02-24 | -19.6105 | 19.6105 | 0 | 30.1789 | 0 | 0 | 0
2034-02-25 | -19.3799 | 19.3799 | 0 | 19.3799 | 0 | 0 | 0
2034-02-26 | -19.1812 | 19.1812 | 0 | 19.1812 | 0 | 0 | 0
2034-02-27 | -19.1271 | 19.1271 | 0 | 19.1271 | 0 | 0 | 0
2034-02-28 | -19.9265 | 19.9265 | 0 | 19.9265 | 0 | 0 | 0
2034-03-01 | -20.3834 | 20.3834 | 0 | 20.3834 | 0 | 0 | 0
2034-03-02 | -20.3983 | 20.3983 | 0 | 20.3983 | 0 | 0 | 0
2034-03-03 | -20.3554 | 20.3554 | 0 | 20.3554 | 0 | 0 | 0
2034-03-04 | -19.8935 | 19.8935 | 0 | 19.8935 | 0 | 0 | 0
2034-03-05 | -18.846 | 18.846 | 0 | 18.846 | 0 | 0 | 0
2034-03-06 | -19.4059 | 19.4059 | 0 | 19.4059 | 0 | 0 | 0
2034-03-07 | -17.2509 | 17.2509 | 0 | 17.2509 | 0 | 0 | 0
2034-03-08 | -16.6764 | 16.6764 | 0 | 16.6764 | 0 | 0 | 0
2034-03-09 | -13.216 | 13.216 | 0 | 13.216 | 0 | 0 | 0
2034-03-10 | -12.6149 | 12.6149 | 0 | 12.6149 | 0 | 0 | 0
2034-03-11 | -12.658 | 12.658 | 0 | 12.658 | 0 | 0 | 0
2034-03-12 | -12.2666 | 12.2666 | 0 | 12.2666 | 0 | 0 | 0
2034-03-13 | -12.4757 | 12.4757 | 0 | 12.4757 | 0 | 0 | 0
2034-03-14 | -12.4901 | 12.4901 | 0 | 12.4901 | 0 | 0 | 0
2034-03-15 | -11.8434 | 11.8434 | 0 | 11.8434 | 0 | 0 | 0
2034-03-16 | -11.434 | 11.434 | 0 | 11.434 | 0 | 0 | 0
2034-03-17 | -13.0982 | 13.0982 | 0 | 29.3396 | 0 | 0 | 0
2034-03-18 | -15.4833 | 15.4833 | 0 | 24.284 | 0 | 0 | 0
2034-03-19 | -19.9354 | 19.9354 | 0 | 19.9354 | 0 | 0 | 0
2034-03-20 | -20.662 | 20.662 | 0 | 39.6173 | 0 | 0 | 0
2034-03-21 | -20.5008 | 20.5008 | 0 | 30.6554 | 0 | 0 | 0
2034-03-22 | -20.4114 | 20.4114 | 0 | 20.4114 | 0 | 0 | 0
2034-03-23 | -20.5762 | 20.5762 | 0 | 20.5762 | 0 | 0 | 0
2034-03-24 | -20.9967 | 20.9967 | 0 | 20.9967 | 0 | 0 | 0
2034-03-25 | -20.9207 | 20.9207 | 0 | 22.0572 | 0 | 0 | 0
2034-03-26 | -20.8402 | 20.8402 | 0 | 31.1604 | 0 | 0 | 0
2034-03-27 | -20.7164 | 20.7164 | 0 | 54.0665 | 0 | 0 | 0
2034-03-28 | -20.7783 | 20.7783 | 0 | 54.5974 | 0 | 0 | 0
2034-03-29 | -20.7783 | 20.7783 | 0 | 46.2904 | 0 | 0 | 0
2034-03-30 | -20.7557 | 20.7557 | 0 | 54.5239 | 0 | 0 | 0
2034-03-31 | -20.7819 | 20.7819 | 0 | 54.601 | 0 | 0 | 0
2034-04-01 | -20.3165 | 20.3165 | 0 | 50.2079 | 0 | 0 | 0
2034-04-02 | -20.3202 | 20.3202 | 0 | 51.585 | 0 | 0 | 0
2034-04-03 | -20.2773 | 20.2773 | 0 | 30.5118 | 0 | 0 | 0
2034-04-04 | -20.288 | 20.288 | 0 | 23.2853 | 0 | 0 | 0
2034-04-05 | -20.3384 | 20.3384 | 0 | 24.4313 | 0 | 0 | 0
2034-04-06 | -20.4932 | 20.4932 | 0 | 31.484 | 0 | 0 | 0
2034-04-07 | -16.8667 | 16.8667 | 0 | 37.0017 | 0 | 0 | 0
2034-04-08 | -16.1579 | 16.1579 | 0 | 32.7026 | 0 | 0 | 0
2034-04-09 | -19.6968 | 19.6968 | 0 | 19.6968 | 0 | 0 | 0
2034-04-10 | -20.5219 | 20.5219 | 0 | 20.5219 | 0 | 0 | 0
2034-04-11 | -20.4813 | 20.4813 | 0 | 20.4813 | 0 | 0 | 0
2034-04-12 | -20.4171 | 20.4171 | 0 | 20.4171 | 0 | 0 | 0
2034-04-13 | -20.495 | 20.495 | 0 | 27.8508 | 0 | 0 | 0
2034-04-14 | -20.4 | 20.4 | 0 | 20.4 | 0 | 0 | 0
2034-04-15 | -20.3236 | 20.3236 | 0 | 20.5433 | 0 | 0 | 0
2034-04-16 | -20.6442 | 20.6442 | 0 | 20.6442 | 0 | 0 | 0
2034-04-17 | -20.856 | 20.856 | 0 | 24.0101 | 0 | 0 | 0
2034-04-18 | -20.7592 | 20.7592 | 0 | 34.6488 | 0 | 0 | 0
2034-04-19 | -20.5966 | 20.5966 | 0 | 32.347 | 0 | 0 | 0
2034-04-20 | -20.4509 | 20.4509 | 0 | 20.4509 | 0 | 0 | 0
2034-04-21 | -20.4 | 20.4 | 0 | 20.4 | 0 | 0 | 0
2034-04-22 | -20.8931 | 20.8931 | 0 | 33.0125 | 0 | 0 | 0
2034-04-23 | -21.216 | 21.216 | 0 | 36.5354 | 0 | 0 | 0
2034-04-24 | -20.972 | 20.972 | 0 | 20.972 | 0 | 0 | 0
2034-04-25 | -20.7854 | 20.7854 | 0 | 28.543 | 0 | 0 | 0
2034-04-26 | -21.067 | 21.067 | 0 | 31.3177 | 0 | 0 | 0
2034-04-27 | -20.9658 | 20.9658 | 0 | 20.9658 | 0 | 0 | 0
2034-04-28 | -20.8337 | 20.8337 | 0 | 20.8337 | 0 | 0 | 0
2034-04-29 | -20.8931 | 20.8931 | 0 | 20.8931 | 0 | 0 | 0
2034-04-30 | -21.216 | 21.216 | 0 | 21.216 | 0 | 0 | 0
2034-05-01 | -20.972 | 20.972 | 0 | 20.972 | 0 | 0 | 0
2034-05-02 | -20.9595 | 20.9595 | 0 | 20.9595 | 0 | 0 | 0
2034-05-03 | -21.0777 | 21.0777 | 0 | 21.0777 | 0 | 0 | 0
2034-05-04 | -20.9078 | 20.9078 | 0 | 20.9078 | 0 | 0 | 0
2034-05-05 | -20.8337 | 20.8337 | 0 | 20.8337 | 0 | 0 | 0
2034-05-06 | -20.7814 | 20.7814 | 0 | 20.7814 | 0 | 0 | 0
2034-05-07 | -20.7442 | 20.7442 | 0 | 30.7792 | 0 | 0 | 0
2034-05-08 | -20.4076 | 20.4076 | 0 | 42.6407 | 0 | 0 | 0
2034-05-09 | -19.9868 | 19.9868 | 0 | 42.4147 | 0 | 0 | 0
2034-05-10 | -20.1114 | 20.1114 | 0 | 20.49 | 0 | 0 | 0
2034-05-11 | -20.3127 | 20.3127 | 0 | 20.3127 | 0 | 0 | 0
2034-05-12 | -20.4298 | 20.4298 | 0 | 21.6767 | 0 | 0 | 0
2034-05-13 | -20.3606 | 20.3606 | 0 | 23.7643 | 0 | 0 | 0
2034-05-14 | -20.5371 | 20.5371 | 0 | 20.5371 | 0 | 0 | 0
2034-05-15 | -20.4285 | 20.4285 | 0 | 20.4285 | 0 | 0 | 0
2034-05-16 | -20.8489 | 20.8489 | 0 | 20.8489 | 0 | 0 | 0
2034-05-17 | -21.0694 | 21.0694 | 0 | 21.0694 | 0 | 0 | 0
2034-05-18 | -21.0727 | 21.0727 | 0 | 21.0727 | 0 | 0 | 0
2034-05-19 | -21.1786 | 21.1786 | 0 | 21.1786 | 0 | 0 | 0
2034-05-20 | -20.8927 | 20.8927 | 0 | 20.8927 | 0 | 0 | 0
2034-05-21 | -16.5484 | 16.5484 | 0 | 16.5484 | 0 | 0 | 0
2034-05-22 | -14.5544 | 14.5544 | 0 | 16.759 | 0 | 0 | 0
2034-05-23 | -20.2675 | 20.2675 | 0 | 24.4822 | 0 | 0 | 0
2034-05-24 | -20.9498 | 20.9498 | 0 | 20.9498 | 0 | 0 | 0
2034-05-25 | -21.1543 | 21.1543 | 0 | 24.8433 | 0 | 0 | 0
2034-05-26 | -21.1066 | 21.1066 | 0 | 37.1015 | 0 | 0 | 0
2034-05-27 | -20.9646 | 20.9646 | 0 | 45.4466 | 0 | 0 | 0
2034-05-28 | -19.3562 | 19.3562 | 0 | 33.9302 | 0 | 0 | 0
2034-05-29 | -17.1207 | 17.1207 | 0 | 17.7481 | 0 | 0 | 0
2034-05-30 | -20.3478 | 20.3478 | 0 | 20.3478 | 0 | 0 | 0
2034-05-31 | -20.2 | 20.2 | 0 | 20.4957 | 0 | 0 | 0
2034-06-01 | -19.8826 | 19.8826 | 0 | 19.8826 | 0 | 0 | 0
2034-06-02 | -20.7734 | 20.7734 | 0 | 20.7734 | 0 | 0 | 0
2034-06-03 | -20.8097 | 20.8097 | 0 | 27.6971 | 0 | 0 | 0
2034-06-04 | -20.8288 | 20.8288 | 0 | 37.7341 | 0 | 0 | 0
2034-06-05 | -20.8048 | 20.8048 | 0 | 51.9302 | 0 | 0 | 0
2034-06-06 | -20.7899 | 20.7899 | 0 | 53.6435 | 0 | 0 | 0
2034-06-07 | -20.8281 | 20.8281 | 0 | 21.9462 | 0 | 0 | 0
2034-06-08 | -20.8291 | 20.8291 | 0 | 20.8291 | 0 | 0 | 0
2034-06-09 | -20.7878 | 20.7878 | 0 | 20.7878 | 0 | 0 | 0
2034-06-10 | -20.8314 | 20.8314 | 0 | 20.8314 | 0 | 0 | 0
2034-06-11 | -20.8341 | 20.8341 | 0 | 28.1788 | 0 | 0 | 0
2034-06-12 | -18.4697 | 18.4697 | 0 | 18.4697 | 0 | 0 | 0
2034-06-13 | -16.3013 | 16.3013 | 0 | 16.3013 | 0 | 0 | 0
2034-06-14 | -16.3303 | 16.3303 | 0 | 16.3303 | 0 | 0 | 0
2034-06-15 | -15.8238 | 15.8238 | 0 | 19.6965 | 0 | 0 | 0
2034-06-16 | -15.7541 | 15.7541 | 0 | 31.2942 | 0 | 0 | 0
2034-06-17 | -15.7997 | 15.7997 | 0 | 50.924 | 0 | 0 | 0
2034-06-18 | -15.8448 | 15.8448 | 0 | 19.6637 | 0 | 0 | 0
2034-06-19 | -15.916 | 15.916 | 0 | 18.9911 | 0 | 0 | 0
2034-06-20 | -15.7854 | 15.7854 | 0 | 15.7854 | 0 | 0 | 0
2034-06-21 | -15.8007 | 15.8007 | 0 | 15.8007 | 0 | 0 | 0
2034-06-22 | -19.3236 | 19.3236 | 0 | 21.9802 | 0 | 0 | 0
2034-06-23 | -19.1428 | 19.1428 | 0 | 32.1782 | 0 | 0 | 0
2034-06-24 | -19.1428 | 19.1428 | 0 | 40.8057 | 0 | 0 | 0
2034-06-25 | -19.1428 | 19.1428 | 0 | 19.1428 | 0 | 0 | 0
2034-06-26 | -19.1428 | 19.1428 | 0 | 19.1428 | 0 | 0 | 0
2034-06-27 | -19.1428 | 19.1428 | 0 | 19.1428 | 0 | 0 | 0
2034-06-28 | -19.1428 | 19.1428 | 0 | 19.1428 | 0 | 0 | 0
2034-06-29 | -19.1428 | 19.1428 | 0 | 19.4968 | 0 | 0 | 0
2034-06-30 | -19.1428 | 19.1428 | 0 | 19.1428 | 0 | 0 | 0
2034-07-01 | -19.1428 | 19.1428 | 0 | 19.1428 | 0 | 0 | 0
2034-07-02 | -16.6325 | 16.6325 | 0 | 16.6325 | 0 | 0 | 0
2034-07-03 | -13.8434 | 13.8434 | 0 | 13.8434 | 0 | 0 | 0
2034-07-04 | -12.4723 | 12.4723 | 0 | 12.4723 | 0 | 0 | 0
2034-07-05 | -13.1988 | 13.1988 | 0 | 13.1988 | 0 | 0 | 0
2034-07-06 | -14.5388 | 14.5388 | 0 | 25.7602 | 0 | 0 | 0
2034-07-07 | -19.6392 | 19.6392 | 0 | 44.8813 | 0 | 0 | 0
2034-07-08 | -20.7997 | 20.7997 | 0 | 27.5 | 0 | 0 | 0
2034-07-09 | -20.7059 | 20.7059 | 0 | 20.7059 | 0 | 0 | 0
2034-07-10 | -19.2875 | 19.2875 | 0 | 19.2875 | 0 | 0 | 0
2034-07-11 | -18.9908 | 18.9908 | 0 | 18.9908 | 0 | 0 | 0
2034-07-12 | -18.9578 | 18.9578 | 0 | 18.9578 | 0 | 0 | 0
2034-07-13 | -19.4466 | 19.4466 | 0 | 19.4466 | 0 | 0 | 0
2034-07-14 | -20.6856 | 20.6856 | 0 | 20.6856 | 0 | 0 | 0
2034-07-15 | -20.7287 | 20.7287 | 0 | 20.7287 | 0 | 0 | 0
2034-07-16 | -20.6175 | 20.6175 | 0 | 20.6175 | 0 | 0 | 0
2034-07-17 | -20.7819 | 20.7819 | 0 | 20.7819 | 0 | 0 | 0
2034-07-18 | -20.8139 | 20.8139 | 0 | 20.8139 | 0 | 0 | 0
2034-07-19 | -20.8334 | 20.8334 | 0 | 20.8334 | 0 | 0 | 0
2034-07-20 | -20.8072 | 20.8072 | 0 | 20.8072 | 0 | 0 | 0
2034-07-21 | -20.8015 | 20.8015 | 0 | 27.5001 | 0 | 0 | 0
2034-07-22 | -20.837 | 20.837 | 0 | 48.8679 | 0 | 0 | 0
2034-07-23 | -19.9887 | 19.9887 | 0 | 42.7146 | 0 | 0 | 0
2034-07-24 | -19.8343 | 19.8343 | 0 | 55.1911 | 0 | 0 | 0
2034-07-25 | -20.6946 | 20.6946 | 0 | 23.878 | 0 | 0 | 0
2034-07-26 | -20.7839 | 20.7839 | 0 | 20.7839 | 0 | 0 | 0
2034-07-27 | -20.8202 | 20.8202 | 0 | 20.8202 | 0 | 0 | 0
2034-07-28 | -20.8055 | 20.8055 | 0 | 20.8055 | 0 | 0 | 0
2034-07-29 | -20.8194 | 20.8194 | 0 | 20.8194 | 0 | 0 | 0
2034-07-30 | -20.7974 | 20.7974 | 0 | 20.7974 | 0 | 0 | 0
2034-07-31 | -20.7821 | 20.7821 | 0 | 31.7717 | 0 | 0 | 0
2034-08-01 | -20.8049 | 20.8049 | 0 | 40.9894 | 0 | 0 | 0
2034-08-02 | -20.7809 | 20.7809 | 0 | 28.9418 | 0 | 0 | 0
2034-08-03 | -20.829 | 20.829 | 0 | 20.829 | 0 | 0 | 0
2034-08-04 | -20.8117 | 20.8117 | 0 | 20.8117 | 0 | 0 | 0
2034-08-05 | -20.7113 | 20.7113 | 0 | 26.4983 | 0 | 0 | 0
2034-08-06 | -20.7851 | 20.7851 | 0 | 31.4805 | 0 | 0 | 0
2034-08-07 | -20.8306 | 20.8306 | 0 | 42.7294 | 0 | 0 | 0
2034-08-08 | -20.8333 | 20.8333 | 0 | 36.9038 | 0 | 0 | 0
2034-08-09 | -20.8295 | 20.8295 | 0 | 43.1807 | 0 | 0 | 0
2034-08-10 | -20.7817 | 20.7817 | 0 | 20.7817 | 0 | 0 | 0
2034-08-11 | -20.8335 | 20.8335 | 0 | 20.8335 | 0 | 0 | 0
2034-08-12 | -20.7892 | 20.7892 | 0 | 23.2286 | 0 | 0 | 0
2034-08-13 | -20.7981 | 20.7981 | 0 | 20.7981 | 0 | 0 | 0
2034-08-14 | -20.8 | 20.8 | 0 | 20.8 | 0 | 0 | 0
2034-08-15 | -20.8363 | 20.8363 | 0 | 20.8363 | 0 | 0 | 0
2034-08-16 | -20.8245 | 20.8245 | 0 | 20.8245 | 0 | 0 | 0
2034-08-17 | -20.8179 | 20.8179 | 0 | 20.8179 | 0 | 0 | 0
2034-08-18 | -20.8165 | 20.8165 | 0 | 20.8165 | 0 | 0 | 0
2034-08-19 | -20.8151 | 20.8151 | 0 | 20.8151 | 0 | 0 | 0
2034-08-20 | -20.8059 | 20.8059 | 0 | 31.5247 | 0 | 0 | 0
2034-08-21 | -20.8165 | 20.8165 | 0 | 21.4868 | 0 | 0 | 0
2034-08-22 | -20.8357 | 20.8357 | 0 | 20.8357 | 0 | 0 | 0
2034-08-23 | -20.8308 | 20.8308 | 0 | 24.4328 | 0 | 0 | 0
2034-08-24 | -20.6354 | 20.6354 | 0 | 36.117 | 0 | 0 | 0
2034-08-25 | -20.5225 | 20.5225 | 0 | 30.3413 | 0 | 0 | 0
2034-08-26 | -20.2446 | 20.2446 | 0 | 20.2446 | 0 | 0 | 0
2034-08-27 | -19.39 | 19.39 | 0 | 19.39 | 0 | 0 | 0
2034-08-28 | -20.6882 | 20.6882 | 0 | 20.6882 | 0 | 0 | 0
2034-08-29 | -20.8045 | 20.8045 | 0 | 22.3193 | 0 | 0 | 0
2034-08-30 | -20.7956 | 20.7956 | 0 | 20.7956 | 0 | 0 | 0
2034-08-31 | -20.8117 | 20.8117 | 0 | 20.8117 | 0 | 0 | 0
2034-09-01 | -20.7913 | 20.7913 | 0 | 20.7913 | 0 | 0 | 0
2034-09-02 | -20.8745 | 20.8745 | 0 | 20.8745 | 0 | 0 | 0
2034-09-03 | -20.9331 | 20.9331 | 0 | 20.9331 | 0 | 0 | 0
2034-09-04 | -21.0454 | 21.0454 | 0 | 21.0454 | 0 | 0 | 0
2034-09-05 | -20.7619 | 20.7619 | 0 | 20.7619 | 0 | 0 | 0
2034-09-06 | -20.8785 | 20.8785 | 0 | 20.8785 | 0 | 0 | 0
2034-09-07 | -20.8816 | 20.8816 | 0 | 20.8816 | 0 | 0 | 0
2034-09-08 | -20.8628 | 20.8628 | 0 | 20.8628 | 0 | 0 | 0
2034-09-09 | -20.5423 | 20.5423 | 0 | 20.5423 | 0 | 0 | 0
2034-09-10 | -20.3393 | 20.3393 | 0 | 20.3393 | 0 | 0 | 0
2034-09-11 | -20.5473 | 20.5473 | 0 | 20.5473 | 0 | 0 | 0
2034-09-12 | -20.6394 | 20.6394 | 0 | 20.6394 | 0 | 0 | 0
2034-09-13 | -20.5779 | 20.5779 | 0 | 20.5779 | 0 | 0 | 0
2034-09-14 | -20.5216 | 20.5216 | 0 | 20.5216 | 0 | 0 | 0
2034-09-15 | -20.5084 | 20.5084 | 0 | 20.5084 | 0 | 0 | 0
2034-09-16 | -20.6443 | 20.6443 | 0 | 20.6443 | 0 | 0 | 0
2034-09-17 | -20.4603 | 20.4603 | 0 | 20.4603 | 0 | 0 | 0
2034-09-18 | -20.5107 | 20.5107 | 0 | 20.5107 | 0 | 0 | 0
2034-09-19 | -20.5744 | 20.5744 | 0 | 20.5744 | 0 | 0 | 0
2034-09-20 | -20.675 | 20.675 | 0 | 20.675 | 0 | 0 | 0
2034-09-21 | -20.8358 | 20.8358 | 0 | 20.8358 | 0 | 0 | 0
2034-09-22 | -20.9089 | 20.9089 | 0 | 20.9089 | 0 | 0 | 0
2034-09-23 | -20.821 | 20.821 | 0 | 20.821 | 0 | 0 | 0
2034-09-24 | -20.4929 | 20.4929 | 0 | 20.4929 | 0 | 0 | 0
2034-09-25 | -20.7358 | 20.7358 | 0 | 20.7358 | 0 | 0 | 0
2034-09-26 | -20.6396 | 20.6396 | 0 | 20.6396 | 0 | 0 | 0
2034-09-27 | -20.8098 | 20.8098 | 0 | 20.8098 | 0 | 0 | 0
2034-09-28 | -20.6934 | 20.6934 | 0 | 20.6934 | 0 | 0 | 0
2034-09-29 | -20.6835 | 20.6835 | 0 | 20.6835 | 0 | 0 | 0
2034-09-30 | -21.1329 | 21.1329 | 0 | 21.1329 | 0 | 0 | 0
2034-10-01 | -20.9241 | 20.9241 | 0 | 20.9241 | 0 | 0 | 0
2034-10-02 | -20.5687 | 20.5687 | 0 | 20.5687 | 0 | 0 | 0
2034-10-03 | -20.273 | 20.273 | 0 | 20.273 | 0 | 0 | 0
2034-10-04 | -20.1318 | 20.1318 | 0 | 20.1318 | 0 | 0 | 0
2034-10-05 | -20.0546 | 20.0546 | 0 | 20.0546 | 0 | 0 | 0
2034-10-06 | -20.0867 | 20.0867 | 0 | 20.0867 | 0 | 0 | 0
2034-10-07 | -20.0422 | 20.0422 | 0 | 20.0422 | 0 | 0 | 0
2034-10-08 | -19.7364 | 19.7364 | 0 | 19.7364 | 0 | 0 | 0
2034-10-09 | -20.0422 | 20.0422 | 0 | 20.4424 | 0 | 0 | 0
2034-10-10 | -20.6026 | 20.6026 | 0 | 30.4213 | 0 | 0 | 0
2034-10-11 | -20.7519 | 20.7519 | 0 | 20.7519 | 0 | 0 | 0
2034-10-12 | -20.7586 | 20.7586 | 0 | 20.7586 | 0 | 0 | 0
2034-10-13 | -20.7383 | 20.7383 | 0 | 20.7383 | 0 | 0 | 0
2034-10-14 | -20.7093 | 20.7093 | 0 | 20.7093 | 0 | 0 | 0
2034-10-15 | -20.7434 | 20.7434 | 0 | 20.7434 | 0 | 0 | 0
2034-10-16 | -20.6527 | 20.6527 | 0 | 20.6527 | 0 | 0 | 0
2034-10-17 | -20.5632 | 20.5632 | 0 | 20.5632 | 0 | 0 | 0
2034-10-18 | -20.5958 | 20.5958 | 0 | 20.5958 | 0 | 0 | 0
2034-10-19 | -20.1982 | 20.1982 | 0 | 20.1982 | 0 | 0 | 0
2034-10-20 | -18.8319 | 18.8319 | 0 | 18.8319 | 0 | 0 | 0
2034-10-21 | -18.8319 | 18.8319 | 0 | 18.8319 | 0 | 0 | 0
2034-10-22 | -18.8319 | 18.8319 | 0 | 18.8319 | 0 | 0 | 0
2034-10-23 | -18.8319 | 18.8319 | 0 | 18.8319 | 0 | 0 | 0
2034-10-24 | -14.1859 | 14.1859 | 0 | 14.1859 | 0 | 0 | 0
2034-10-25 | -18.7061 | 18.7061 | 0 | 18.7061 | 0 | 0 | 0
2034-10-26 | -20.9137 | 20.9137 | 0 | 20.9137 | 0 | 0 | 0
2034-10-27 | -20.8652 | 20.8652 | 0 | 20.8652 | 0 | 0 | 0
2034-10-28 | -20.9642 | 20.9642 | 0 | 20.9642 | 0 | 0 | 0
2034-10-29 | -20.5061 | 20.5061 | 0 | 20.5061 | 0 | 0 | 0
2034-10-30 | -21.1506 | 21.1506 | 0 | 21.1506 | 0 | 0 | 0
2034-10-31 | -21.3344 | 21.3344 | 0 | 21.3344 | 0 | 0 | 0
2034-11-01 | -20.9928 | 20.9928 | 0 | 20.9928 | 0 | 0 | 0
2034-11-02 | -21.0001 | 21.0001 | 0 | 21.0001 | 0 | 0 | 0
2034-11-03 | -20.4314 | 20.4314 | 0 | 20.4314 | 0 | 0 | 0
2034-11-04 | -20.5864 | 20.5864 | 0 | 20.5864 | 0 | 0 | 0
2034-11-05 | -20.6956 | 20.6956 | 0 | 20.6956 | 0 | 0 | 0
2034-11-06 | -20.8252 | 20.8252 | 0 | 20.8252 | 0 | 0 | 0
2034-11-07 | -20.7483 | 20.7483 | 0 | 20.7483 | 0 | 0 | 0
2034-11-08 | -20.4372 | 20.4372 | 0 | 20.4372 | 0 | 0 | 0
2034-11-09 | -20.3947 | 20.3947 | 0 | 20.3947 | 0 | 0 | 0
2034-11-10 | -20.5967 | 20.5967 | 0 | 20.5967 | 0 | 0 | 0
2034-11-11 | -20.5417 | 20.5417 | 0 | 20.5417 | 0 | 0 | 0
2034-11-12 | -20.3243 | 20.3243 | 0 | 20.3243 | 0 | 0 | 0
2034-11-13 | -20.8102 | 20.8102 | 0 | 20.8102 | 0 | 0 | 0
2034-11-14 | -20.5542 | 20.5542 | 0 | 20.5542 | 0 | 0 | 0
2034-11-15 | -20.8204 | 20.8204 | 0 | 37.5405 | 0 | 0 | 0
2034-11-16 | -20.9305 | 20.9305 | 0 | 52.8905 | 0 | 0 | 0
2034-11-17 | -20.8611 | 20.8611 | 0 | 33.5365 | 0 | 0 | 0
2034-11-18 | -20.9308 | 20.9308 | 0 | 35.0915 | 0 | 0 | 0
2034-11-19 | -20.9899 | 20.9899 | 0 | 39.9919 | 0 | 0 | 0
2034-11-20 | -20.673 | 20.673 | 0 | 46.9591 | 0 | 0 | 0
2034-11-21 | -20.5561 | 20.5561 | 0 | 40.2139 | 0 | 0 | 0
2034-11-22 | -20.9018 | 20.9018 | 0 | 28.8665 | 0 | 0 | 0
2034-11-23 | -20.9092 | 20.9092 | 0 | 22.4883 | 0 | 0 | 0
2034-11-24 | -20.4244 | 20.4244 | 0 | 39.4584 | 0 | 0 | 0
2034-11-25 | -17.7442 | 17.7442 | 0 | 23.16 | 0 | 0 | 0
2034-11-26 | -14.1347 | 14.1347 | 0 | 14.1347 | 0 | 0 | 0
2034-11-27 | -14.8745 | 14.8745 | 0 | 17.2759 | 0 | 0 | 0
2034-11-28 | -15.6338 | 15.6338 | 0 | 17.4791 | 0 | 0 | 0
2034-11-29 | -18.9834 | 18.9834 | 0 | 18.9834 | 0 | 0 | 0
2034-11-30 | -20.6588 | 20.6588 | 0 | 20.6588 | 0 | 0 | 0
2034-12-01 | -20.6526 | 20.6526 | 0 | 31.4842 | 0 | 0 | 0
2034-12-02 | -20.5951 | 20.5951 | 0 | 29.871 | 0 | 0 | 0
2034-12-03 | -20.515 | 20.515 | 0 | 20.515 | 0 | 0 | 0
2034-12-04 | -20.3595 | 20.3595 | 0 | 20.3595 | 0 | 0 | 0
2034-12-05 | -20.5788 | 20.5788 | 0 | 20.5788 | 0 | 0 | 0
2034-12-06 | -20.6521 | 20.6521 | 0 | 20.6521 | 0 | 0 | 0
2034-12-07 | -20.612 | 20.612 | 0 | 20.612 | 0 | 0 | 0
2034-12-08 | -20.6311 | 20.6311 | 0 | 20.6311 | 0 | 0 | 0
2034-12-09 | -20.6099 | 20.6099 | 0 | 20.6099 | 0 | 0 | 0
2034-12-10 | -19.8384 | 19.8384 | 0 | 19.8384 | 0 | 0 | 0
2034-12-11 | -19.2796 | 19.2796 | 0 | 19.2796 | 0 | 0 | 0
2034-12-12 | -19.2796 | 19.2796 | 0 | 19.2796 | 0 | 0 | 0
2034-12-13 | -18.877 | 18.877 | 0 | 45.4053 | 0 | 0 | 0
2034-12-14 | -20.5886 | 20.5886 | 0 | 54.4077 | 0 | 0 | 0
2034-12-15 | -20.6226 | 20.6226 | 0 | 37.6594 | 0 | 0 | 0
2034-12-16 | -20.4529 | 20.4529 | 0 | 22.2178 | 0 | 0 | 0
2034-12-17 | -20.4855 | 20.4855 | 0 | 20.4855 | 0 | 0 | 0
2034-12-18 | -20.8119 | 20.8119 | 0 | 20.8119 | 0 | 0 | 0
2034-12-19 | -20.7768 | 20.7768 | 0 | 20.7768 | 0 | 0 | 0
2034-12-20 | -20.7842 | 20.7842 | 0 | 20.7842 | 0 | 0 | 0
2034-12-21 | -20.9781 | 20.9781 | 0 | 20.9781 | 0 | 0 | 0
2034-12-22 | -20.3827 | 20.3827 | 0 | 20.3827 | 0 | 0 | 0
2034-12-23 | -20.3858 | 20.3858 | 0 | 20.3858 | 0 | 0 | 0
2034-12-24 | -20.4236 | 20.4236 | 0 | 20.4236 | 0 | 0 | 0
2034-12-25 | -20.0697 | 20.0697 | 0 | 20.0697 | 0 | 0 | 0
2034-12-26 | -18.7088 | 18.7088 | 0 | 18.7088 | 0 | 0 | 0
2034-12-27 | -20.7842 | 20.7842 | 0 | 20.7842 | 0 | 0 | 0
2034-12-28 | -20.9781 | 20.9781 | 0 | 20.9781 | 0 | 0 | 0
2034-12-29 | -19.4044 | 19.4044 | 0 | 19.908 | 0 | 0 | 0
2034-12-30 | -19.1791 | 19.1791 | 0 | 19.1791 | 0 | 0 | 0
2034-12-31 | -19.2833 | 19.2833 | 0 | 19.2833 | 0 | 0 | 0

## Figure 47
Figure 47 - Forecast domestic and LNG annual supply gaps in Queensland, assuming that gas is made available to southern customers from northern producers and LNG producers as required, 2024-43 (PJ)
Year | Sensitivity | Min | Progressive Change | Green Energy Exports | Step Change
2024 | Green Energy Exports | 0.032732 | 0 | 0.1994 | 0
| Progressive Change | 0 | 0.021878 | 0 | 0
| Step Change | 0 | 0 | 0 | 0.02254
2025 | Green Energy Exports | 0.048914 | 0 | 0.2578 | 0
| Progressive Change | 0 | 0.0068193 | 0 | 0
| Step Change | 0 | 0 | 0 | 0.033182
2026 | Green Energy Exports | 1.0404 | 0 | 12.9355 | 0
| Progressive Change | 0 | 5.8373 | 0 | 0
| Step Change | 3.6332 | 0 | 0 | 24.6081
2027 | Green Energy Exports | 1.6304 | 0 | 5.4298 | 0
| Progressive Change | 0 | 0.0038809 | 0 | 0
| Step Change | 2.0898 | 0 | 0 | 6.3618
2028 | Green Energy Exports | 19.2362 | 0 | 7.0454 | 0
| Progressive Change | 29.4163 | 9.7532 | 0 | 0
| Step Change | 38.5111 | 0 | 0 | 13.9587
2029 | Green Energy Exports | 111.9567 | 0 | 13.4459 | 0
| Progressive Change | 121.1598 | 3.4718 | 0 | 0
| Step Change | 136.1718 | 0 | 0 | 4.7865
2030 | Green Energy Exports | 192.9012 | 0 | 11.5716 | 0
| Progressive Change | 191.4248 | 4.1018 | 0 | 0
| Step Change | 208.6444 | 0 | 0 | 4.1866
2031 | Green Energy Exports | 264.4081 | 0 | 15.6697 | 0
| Progressive Change | 266.2524 | 3.9587 | 0 | 0
| Step Change | 293.2446 | 0 | 0 | 5.5937
2032 | Green Energy Exports | 336.2928 | 0 | 8.9911 | 0
| Progressive Change | 342.8725 | 2.5778 | 0 | 0
| Step Change | 372.8945 | 0 | 0 | 4.3492
2033 | Green Energy Exports | 386.438 | 0 | 9.3388 | 0
| Progressive Change | 401.8858 | 3.6956 | 0 | 0
| Step Change | 427.2645 | 0 | 0 | 9.2171
2034 | Green Energy Exports | 422.4865 | 0 | 10.3866 | 0
| Progressive Change | 439.6873 | 8.3586 | 0 | 0
| Step Change | 469.6556 | 0 | 0 | 10.9817
2035 | Green Energy Exports | 510.8785 | 0 | 8.3225 | 0
| Progressive Change | 525.0598 | 11.5142 | 0 | 0
| Step Change | 549.8686 | 0 | 0 | 13.8593
2036 | Green Energy Exports | 491.6211 | 0 | 8.763 | 0
| Progressive Change | 592.5334 | 9.5746 | 0 | 0
| Step Change | 566.6415 | 0 | 0 | 11.8093
2037 | Green Energy Exports | 458.3437 | 0 | 7.4453 | 0
| Progressive Change | 644.7054 | 7.334 | 0 | 0
| Step Change | 573.1393 | 0 | 0 | 12.6065
2038 | Green Energy Exports | 428.2446 | 0 | 7.1614 | 0
| Progressive Change | 704.4285 | 7.3478 | 0 | 0
| Step Change | 582.669 | 0 | 0 | 15.3231
2039 | Green Energy Exports | 395.8469 | 0 | 8.4542 | 0
| Progressive Change | 761.3189 | 10.6416 | 0 | 0
| Step Change | 590.2942 | 0 | 0 | 16.3037
2040 | Green Energy Exports | 356.6918 | 0 | 6.217 | 0
| Progressive Change | 818.5234 | 11.8468 | 0 | 0
| Step Change | 594.2354 | 0 | 0 | 16.7333
2041 | Green Energy Exports | 317.5123 | 0 | 5.8746 | 0
| Progressive Change | 876.1294 | 14.626 | 0 | 0
| Step Change | 599.5029 | 0 | 0 | 17.3145
2042 | Green Energy Exports | 278.1843 | 0 | 7.4075 | 0
| Progressive Change | 918.1286 | 18.6048 | 0 | 0
| Step Change | 602.9626 | 0 | 0 | 22.1763
2043 | Green Energy Exports | 235.4449 | 0 | 7.7168 | 0
| Progressive Change | 959.0517 | 14.4738 | 0 | 0
| Step Change | 599.8127 | 0 | 0 | 18.0965

## Figure 48
Figure 48 - Map of future supply, transportation and storage options assessed

## Figure 49
Figure 49 - Range of annual supply gaps for future supply options assessed in comparison to the Step Change scenario, without optimal storage build, 2024-43 (PJ)
Year | Sensitivity | Min | Step Change | LNG Import Terminal | Pipeline expansions | Southern Supply
2024 | Step Change | 0 | 0 | 0 | 0 | 0
| LNG Import Terminal | 0 | 0 | 0 | 0 | 0
| Southern Supply | 0 | 0 | 0 | 0 | 0
| Pipeline expansions | 0 | 0 | 0 | 0 | 0
2025 | Step Change | 0 | 0.09031 | 0 | 0 | 0
| LNG Import Terminal | 0 | 0 | 0.09031 | 0 | 0
| Southern Supply | 0 | 0 | 0 | 0 | 0.05455
| Pipeline expansions | 0 | 0 | 0 | 0.09031 | 0
2026 | Step Change | 0.0050656 | 8.45 | 0 | 0 | 0
| LNG Import Terminal | 0 | 0 | 0.55779 | 0 | 0
| Southern Supply | 0 | 0 | 0 | 0 | 0.90581
| Pipeline expansions | 0 | 0 | 0 | 4.2434 | 0
2027 | Step Change | 0.19963 | 9.5495 | 0 | 0 | 0
| LNG Import Terminal | 0.0073979 | 0 | 0.88605 | 0 | 0
| Southern Supply | 0 | 0 | 0 | 0 | 0.35381
| Pipeline expansions | 0 | 0 | 0 | 0.66255 | 0
2028 | Step Change | 24.1545 | 21.736 | 0 | 0 | 0
| LNG Import Terminal | 1.4964 | 0 | 2.9555 | 0 | 0
| Southern Supply | 0.15087 | 0 | 0 | 0 | 0.54961
| Pipeline expansions | 1.4938 | 0 | 0 | 14.8964 | 0
2029 | Step Change | 43.4647 | 32.8823 | 0 | 0 | 0
| LNG Import Terminal | 0.70187 | 0 | 8.4741 | 0 | 0
| Southern Supply | 0 | 0 | 0 | 0 | 0.42736
| Pipeline expansions | 6.323 | 0 | 0 | 24.5477 | 0
2030 | Step Change | 46.0713 | 11.1357 | 0 | 0 | 0
| LNG Import Terminal | 1.0175 | 0 | 2.8342 | 0 | 0
| Southern Supply | 0 | 0 | 0 | 0 | 0.02386
| Pipeline expansions | 8.1771 | 0 | 0 | 12.9756 | 0
2031 | Step Change | 56.2525 | 19.2019 | 0 | 0 | 0
| LNG Import Terminal | 1.5483 | 0 | 5.2354 | 0 | 0
| Southern Supply | 0 | 0 | 0 | 0 | 0.8062
| Pipeline expansions | 13.3632 | 0 | 0 | 21.2024 | 0
2032 | Step Change | 71.8427 | 18.7083 | 0 | 0 | 0
| LNG Import Terminal | 2.1569 | 0 | 5.781 | 0 | 0
| Southern Supply | 0 | 0 | 0 | 0 | 0.89377
| Pipeline expansions | 22.7405 | 0 | 0 | 17.8969 | 0
2033 | Step Change | 107.1852 | 23.442 | 0 | 0 | 0
| LNG Import Terminal | 16.2044 | 0 | 19.5098 | 0 | 0
| Southern Supply | 16.7036 | 0 | 0 | 0 | 15.0256
| Pipeline expansions | 49.7788 | 0 | 0 | 25.6311 | 0
2034 | Step Change | 133.2871 | 39.312 | 0 | 0 | 0
| LNG Import Terminal | 31.9265 | 0 | 30.0916 | 0 | 0
| Southern Supply | 41.0766 | 0 | 0 | 0 | 24.4857
| Pipeline expansions | 70.1562 | 0 | 0 | 38.9836 | 0
2035 | Step Change | 129.0457 | 37.7558 | 0 | 0 | 0
| LNG Import Terminal | 28.4486 | 0 | 28.6943 | 0 | 0
| Southern Supply | 40.3829 | 0 | 0 | 0 | 26.0059
| Pipeline expansions | 65.2177 | 0 | 0 | 37.859 | 0
2036 | Step Change | 126.4741 | 25.9909 | 0 | 0 | 0
| LNG Import Terminal | 25.3348 | 0 | 22.3649 | 0 | 0
| Southern Supply | 47.0804 | 0 | 0 | 0 | 17.7874
| Pipeline expansions | 61.9747 | 0 | 0 | 30.308 | 0
2037 | Step Change | 127.3966 | 39.786 | 0 | 0 | 0
| LNG Import Terminal | 32.2134 | 0 | 29.1081 | 0 | 0
| Southern Supply | 52.6371 | 0 | 0 | 0 | 27.6758
| Pipeline expansions | 66.2526 | 0 | 0 | 37.9407 | 0
2038 | Step Change | 132.2341 | 44.8571 | 0 | 0 | 0
| LNG Import Terminal | 35.3866 | 0 | 34.7403 | 0 | 0
| Southern Supply | 57.4021 | 0 | 0 | 0 | 33.9627
| Pipeline expansions | 68.1392 | 0 | 0 | 43.4127 | 0
2039 | Step Change | 134.133 | 48.8314 | 0 | 0 | 0
| LNG Import Terminal | 36.1039 | 0 | 38.7466 | 0 | 0
| Southern Supply | 61.8891 | 0 | 0 | 0 | 38.2166
| Pipeline expansions | 69.735 | 0 | 0 | 47.8685 | 0
2040 | Step Change | 130.7811 | 47.7735 | 0 | 0 | 0
| LNG Import Terminal | 33.0504 | 0 | 36.8974 | 0 | 0
| Southern Supply | 58.6448 | 0 | 0 | 0 | 37.8346
| Pipeline expansions | 67.3858 | 0 | 0 | 45.2098 | 0
2041 | Step Change | 144.2357 | 37.9914 | 0 | 0 | 0
| LNG Import Terminal | 43.1893 | 0 | 31.4248 | 0 | 0
| Southern Supply | 69.6838 | 0 | 0 | 0 | 30.1104
| Pipeline expansions | 81.692 | 0 | 0 | 35.9173 | 0
2042 | Step Change | 139.1473 | 57.6125 | 0 | 0 | 0
| LNG Import Terminal | 39.9415 | 0 | 47.4166 | 0 | 0
| Southern Supply | 65.3995 | 0 | 0 | 0 | 47.2554
| Pipeline expansions | 76.4908 | 0 | 0 | 55.7031 | 0
2043 | Step Change | 132.8019 | 51.0928 | 0 | 0 | 0
| LNG Import Terminal | 35.7337 | 0 | 40.336 | 0 | 0
| Southern Supply | 60.0621 | 0 | 0 | 0 | 40.4054
| Pipeline expansions | 71.3486 | 0 | 0 | 50.3444 | 0

## Figure 51
Figure 51 - The total optimal depth of new storage for all options assessed, 2024-34 (PJ)
Note: the figure stops showing forecast storage depth when large annual supply gaps are forecast in each option. Beyond this point, increasing storage depth is not forecast to be able to resolve the gaps that are forecast, as there are insufficient amounts of gas to both deliver to consumers and refill storage facilities.
Year | Current Storage Depth | Uncertain projects' storage depth | LNG Import Terminal | Pipeline upgrades and expansions | Southern Supply
2024 | 20.48 | 0 | 10.4907 | 9.5766 | 10.5505
2025 | 20.48 | 0 | 12.2258 | 12.0067 | 12.2593
2026 | 20.48 | 3.5 | 21.1921 | 24.611 | 20.2155
2027 | 20.48 | 3.5 | 21.1921 | 24.611 | 20.2155
2028 | 20.48 | 16 | 21.3559 | 39.0096 | 20.2155
2029 | 20.48 | 16 | 29.6161 | 45.5826 | 20.6594
2030 | 20.48 | 16 | 29.6161 | 45.5826 | 20.6594
2031 | 20.48 | 16 | 29.6161 | 48.4882 | 20.6594
2032 | 20.48 | 16 | 29.6161 |  | 21.3581
2033 | 20.48 | 16 | 39.923 |  | 35.7034
2034 | 20.48 | 16

## Figure 53
Figure 53 - Supply-demand balance for the LNG import terminal option, 2033, Step Change (TJ/d)
Date | Total southern production | Southern demand | Gas transported South via SWQP | Gas transported away to the North via SWQP | Iona storage - injecting | Iona storage - filling | Other storage - injecting | Other storage - filling | LNG imports | Supply Gap
2033-01-01 | 136.7679 | 457.6971 | 198.4561 | 0 | 0 | -7.8998 | 0 | -37.9976 | 168.3706 | 0
2033-01-02 | 168.2204 | 470.1625 | 202.1435 | 0 | 0 | 0 | 0 | -76.2319 | 176.0304 | 0
2033-01-03 | 169.0779 | 423.737 | 313.4933 | 0 | 0 | -39.9886 | 0 | -77.8601 | 59.0146 | 0
2033-01-04 | 130.5429 | 532.0072 | 260.2306 | 0 | 0 | 0 | 0 | -11 | 152.2338 | 0
2033-01-05 | 136.7679 | 481.5379 | 194.6262 | 0 | 0 | -5.8314 | 0 | -46.3705 | 202.3457 | 0
2033-01-06 | 169.0779 | 499.6919 | 324.0911 | 0 | 0 | -39.6248 | 0 | -28.2496 | 74.3973 | 0
2033-01-07 | 136.7679 | 472.1336 | 207.9309 | 0 | 0 | -6.8179 | 0 | -70.6105 | 204.8632 | 0
2033-01-08 | 169.0779 | 456.9938 | 197.7527 | 0 | 0 | -0.3473 | 0 | -76.6001 | 167.1106 | 0
2033-01-09 | 136.7679 | 470.2512 | 306.9416 | 0 | 0 | -8.4637 | 0 | -32.349 | 67.3543 | 0
2033-01-10 | 136.7679 | 520.1521 | 208.5248 | 0 | 0 | -7.0712 | 0 | -13.3046 | 195.2349 | 0
2033-01-11 | 130.5429 | 553.466 | 227.937 | 0 | 0 | 0 | 0 | -27.209 | 222.1953 | 0
2033-01-12 | 169.0779 | 543.5989 | 312.623 | 0 | 0 | -22.2609 | 0 | 0 | 84.159 | 0
2033-01-13 | 189.6579 | 552.0828 | 215.1681 | 0 | 0 | -59.5235 | 0 | -77.8601 | 284.6403 | 0
2033-01-14 | 129.8904 | 518.2656 | 317.433 | 0 | 0 | 0 | 0 | -21.9126 | 92.8549 | 0
2033-01-15 | 161.9208 | 458.8809 | 193.6184 | 0 | 0 | 0 | 0 | -66.8601 | 170.2021 | 0
2033-01-16 | 169.0779 | 444.8204 | 283.83 | 0 | 0 | -40.8827 | 0 | -77.8601 | 110.6553 | 0
2033-01-17 | 152.238 | 645.6468 | 249.0259 | 0 | 0 | 0 | 0 | -27.209 | 271.592 | 0
2033-01-18 | 178.6743 | 844.726 | 317.6516 | 0 | 0 | 0 | 0 | -11 | 359.3999 | 0
2033-01-19 | 189.6579 | 831.9614 | 434.2101 | 0 | 0 | 0 | 0 | 0 | 208.0935 | 0
2033-01-20 | 148.9954 | 681.8149 | 262.729 | 0 | 0 | 0 | 0 | -27.209 | 297.2995 | 0
2033-01-21 | 130.4363 | 585.2003 | 340.491 | 0 | 0 | 0 | 0 | -77.8601 | 192.1332 | 0
2033-01-22 | 189.6579 | 457.5576 | 297.0194 | 0 | 0 | -61.1006 | 0 | -35.947 | 67.9279 | 0
2033-01-23 | 169.0779 | 462.6837 | 234.9235 | 0 | 0 | -4.1925 | 0 | -77.8601 | 140.7349 | 0
2033-01-24 | 136.7679 | 614.164 | 253.2151 | 0 | 0 | -6.2142 | 0 | -8.2 | 238.5952 | 0
2033-01-25 | 130.5227 | 662.1335 | 258.1509 | 0 | 0 | 0 | 0 | 0 | 273.4598 | 0
2033-01-26 | 136.7679 | 505.0562 | 222.8707 | 0 | 0 | -8.6012 | 0 | -69.108 | 223.1268 | 0
2033-01-27 | 189.6579 | 575.8527 | 340.5904 | 0 | 0 | -50.3107 | 0 | -66.8601 | 162.7752 | 0
2033-01-28 | 129.4129 | 492.3761 | 297.084 | 0 | 0 | 0 | 0 | -36.0315 | 101.9107 | 0
2033-01-29 | 136.7679 | 440.0645 | 177.3513 | 0 | 0 | 0 | 0 | -43.5 | 169.4452 | 0
2033-01-30 | 169.0779 | 424.8399 | 288.9109 | 0 | 0 | -41.6968 | 0 | -77.8601 | 86.4081 | 0
2033-01-31 | 189.6579 | 541.2194 | 192.9659 | 0 | 0 | -11.6453 | 0 | -40.5204 | 210.7614 | 0
2033-02-01 | 129.9144 | 534.8589 | 191.5096 | 0 | 0 | 0 | 0 | -11 | 224.4348 | 0
2033-02-02 | 175.0732 | 550.6943 | 293.9923 | 0 | 0 | 0 | 0 | -61.8083 | 143.437 | 0
2033-02-03 | 130.0866 | 635.3713 | 191.7586 | 0 | 0 | 0 | 0 | -11 | 324.5261 | 0
2033-02-04 | 136.7679 | 530.262 | 288.0013 | 0 | 0 | -6.6443 | 0 | 0 | 112.1371 | 0
2033-02-05 | 189.6579 | 475.1982 | 191.7546 | 0 | 0 | -61.619 | 0 | -34.1247 | 189.5293 | 0
2033-02-06 | 128.256 | 461.4271 | 284.7033 | 0 | 0 | 0 | 0 | -60.4613 | 108.9291 | 0
2033-02-07 | 148.4922 | 542.3496 | 199.0259 | 0 | 0 | 0 | 0 | 0 | 194.8316 | 0
2033-02-08 | 169.0779 | 529.2515 | 194.9341 | 0 | 0 | -42.4074 | 0 | -11 | 218.6469 | 0
2033-02-09 | 136.7679 | 538.5096 | 310.1723 | 0 | 0 | -6.8059 | 0 | -77.8601 | 176.2354 | 0
2033-02-10 | 189.6579 | 575.0714 | 227.1148 | 0 | 0 | -52.0411 | 0 | -27.209 | 237.5488 | 0
2033-02-11 | 130.1721 | 539.5244 | 317.7339 | 0 | 0 | 0 | 0 | -11 | 102.6184 | 0
2033-02-12 | 189.6579 | 500.3653 | 189.4937 | 0 | 0 | -16.2521 | 0 | -36.9476 | 174.4132 | 0
2033-02-13 | 129.0868 | 543.7361 | 330.8528 | 0 | 0 | 0 | 0 | -77.8601 | 161.6568 | 0
2033-02-14 | 189.6579 | 682.4372 | 240.2056 | 0 | 0 | -38.6529 | 0 | -11 | 302.2265 | 0
2033-02-15 | 169.0779 | 614.4482 | 219.7517 | 0 | 0 | 0 | 0 | -11 | 236.6185 | 0
2033-02-16 | 189.6579 | 720.3921 | 331.912 | 0 | 0 | -28.4255 | 0 | 0 | 227.2479 | 0
2033-02-17 | 136.7679 | 693.16 | 335.1675 | 0 | 0 | -5.7749 | 0 | -19.2 | 246.1995 | 0
2033-02-18 | 130.4271 | 559.6394 | 207.2668 | 0 | 0 | 0 | 0 | -27.209 | 249.1547 | 0
2033-02-19 | 136.7679 | 484.1228 | 300.8898 | 0 | 0 | -7.6743 | 0 | -77.8601 | 131.9995 | 0
2033-02-20 | 189.6579 | 505.729 | 206.1622 | 0 | 0 | -23.3063 | 0 | -68.8275 | 202.0426 | 0
2033-02-21 | 130.4123 | 563.7434 | 211.1965 | 0 | 0 | 0 | 0 | 0 | 222.1345 | 0
2033-02-22 | 189.6579 | 612.9604 | 335.8234 | 0 | 0 | -7.0793 | 0 | -43.3848 | 137.9433 | 0
2033-02-23 | 169.0779 | 662.9674 | 222.8738 | 0 | 0 | 0 | 0 | 0 | 271.0156 | 0
2033-02-24 | 136.7679 | 678.7068 | 224.6828 | 0 | 0 | -6.2518 | 0 | -11 | 334.5077 | 0
2033-02-25 | 169.0779 | 534.234 | 298.3762 | 0 | 0 | -37.8107 | 0 | -11.26 | 115.8507 | 0
2033-02-26 | 136.7679 | 519.2188 | 236.7422 | 0 | 0 | 0 | 0 | -17.4492 | 163.1578 | 0
2033-02-27 | 169.0779 | 483.4212 | 295.4678 | 0 | 0 | -40.9963 | 0 | -48.1339 | 108.0058 | 0
2033-02-28 | 136.7679 | 639.7344 | 218.0207 | 0 | 0 | 0 | 0 | -11 | 295.9461 | 0
2033-03-01 | 188.6979 | 642.1726 | 217.465 | 0 | 0 | -37.0764 | 0 | -11 | 284.0861 | 0
2033-03-02 | 136.7679 | 633.0175 | 320.4924 | 0 | 0 | -5.8007 | 0 | 0 | 181.5583 | 0
2033-03-03 | 169.0779 | 632.9474 | 225.4041 | 0 | 0 | -39.4203 | 0 | -77.8601 | 355.7456 | 0
2033-03-04 | 174.1973 | 522.0283 | 314.7495 | 0 | 0 | 0 | 0 | -49.9354 | 83.0169 | 0
2033-03-05 | 169.0779 | 460.9113 | 200.3597 | 0 | 0 | -11.0666 | 0 | -77.8601 | 180.4002 | 0
2033-03-06 | 136.7679 | 497.889 | 319.2379 | 0 | 0 | -8.7049 | 0 | -105.0691 | 155.6573 | 0
2033-03-07 | 189.6579 | 734.2583 | 267.1674 | 0 | 0 | -6.4997 | 0 | -24.7986 | 308.7314 | 0
2033-03-08 | 189.6579 | 699.0103 | 338.5701 | 0 | 0 | -57.8457 | 0 | 0 | 228.6281 | 0
2033-03-09 | 130.737 | 681.0576 | 218.621 | 0 | 0 | 0 | 0 | -11 | 342.6999 | 0
2033-03-10 | 189.6579 | 657.2824 | 203.1434 | 0 | 0 | -8.8895 | 0 | -105.0691 | 378.4396 | 0
2033-03-11 | 136.7679 | 567.073 | 204.5156 | 0 | 0 | -6.6826 | 0 | -8.2 | 240.6721 | 0
2033-03-12 | 128.0588 | 539.5401 | 337.9364 | 0 | 0 | 0 | 0 | -24.7458 | 98.2908 | 0
2033-03-13 | 189.6579 | 522.819 | 331.1016 | 0 | 0 | -61.4343 | 0 | -29.0128 | 92.5067 | 0
2033-03-14 | 136.7679 | 610.8082 | 228.0171 | 0 | 0 | -7.8552 | 0 | -35.8347 | 289.7131 | 0
2033-03-15 | 130.7485 | 685.9641 | 214.2767 | 0 | 0 | 0 | 0 | -11 | 351.939 | 0
2033-03-16 | 189.6579 | 779.4076 | 373.8094 | 0 | 0 | -0.7946 | 0 | 0 | 216.7347 | 0
2033-03-17 | 169.0779 | 777.0794 | 270.5199 | 0 | 0 | 0 | 0 | -11 | 348.4815 | 0
2033-03-18 | 189.6579 | 607.0972 | 226.5904 | 0 | 0 | -59.4879 | 0 | -27.209 | 277.5457 | 0
2033-03-19 | 136.7679 | 491.3741 | 287.1281 | 0 | 0 | -8.7034 | 0 | -77.8601 | 154.0417 | 0
2033-03-20 | 169.0779 | 535.5603 | 327.3902 | 0 | 0 | -41.4031 | 0 | -16.1328 | 96.628 | 0
2033-03-21 | 176.2009 | 690.6138 | 245.4367 | 0 | 0 | 0 | 0 | -44.5013 | 313.4776 | 0
2033-03-22 | 136.7679 | 838.6927 | 368.921 | 0 | 0 | -5.4017 | 0 | -27.209 | 365.6147 | 0
2033-03-23 | 169.0779 | 779.0326 | 263.2563 | 0 | 0 | -38.9282 | 0 | 0 | 385.6267 | 0
2033-03-24 | 169.0779 | 660.5213 | 232.2971 | 0 | 0 | -21.9125 | 0 | -11 | 292.0588 | 0
2033-03-25 | 189.6579 | 571.299 | 343.3651 | 0 | 0 | -17.9222 | 0 | -49.8288 | 106.027 | 0
2033-03-26 | 127.6761 | 513.1431 | 225.7181 | 0 | 0 | 0 | 0 | -31.7478 | 191.4967 | 0
2033-03-27 | 189.6579 | 492.8914 | 318.5362 | 0 | 0 | -20.381 | 0 | -92.5381 | 97.6164 | 0
2033-03-28 | 136.7679 | 637.0864 | 225.7189 | 0 | 0 | -4.177 | 0 | 0 | 278.7766 | 0
2033-03-29 | 169.0779 | 675.1406 | 339.0456 | 0 | 0 | 0 | 0 | -11 | 178.017 | 0
2033-03-30 | 136.7679 | 659.7936 | 257.1426 | 0 | 0 | -6.945 | 0 | -11 | 283.8279 | 0
2033-03-31 | 189.6579 | 608.2663 | 230.5163 | 0 | 0 | -59.6755 | 0 | -35.409 | 283.1766 | 0
2033-04-01 | 169.0779 | 481.1852 | 292.1509 | 0 | 0 | -39.1413 | 0 | -35.2501 | 94.348 | 0
2033-04-02 | 189.6579 | 593.5598 | 182.068 | 0 | 0 | 0 | 0 | -11 | 232.8337 | 0
2033-04-03 | 169.0779 | 587.4005 | 206.0293 | 0 | 0 | -41.2196 | 0 | -66.8601 | 320.373 | 0
2033-04-04 | 136.7679 | 650.9471 | 342.7015 | 0 | 0 | -7.7625 | 0 | -11 | 190.2402 | 0
2033-04-05 | 189.6579 | 570.0221 | 319.6914 | 0 | 0 | -11.0271 | 0 | -43.6466 | 115.3465 | 0
2033-04-06 | 136.7679 | 553.8905 | 220.8724 | 0 | 0 | -11.2145 | 0 | -13.8453 | 221.31 | 0
2033-04-07 | 169.0779 | 532.664 | 307.5909 | 0 | 0 | -44.3055 | 0 | -77.8601 | 178.1608 | 0
2033-04-08 | 136.7679 | 471.2453 | 188.1912 | 0 | 0 | 0 | 0 | -50.7216 | 197.0077 | 0
2033-04-09 | 189.6579 | 476.1111 | 311.5763 | 0 | 0 | -66.094 | 0 | -75.2845 | 116.2557 | 0
2033-04-10 | 169.0779 | 476.822 | 201.1896 | 0 | 0 | -44.8512 | 0 | -49.5985 | 201.0041 | 0
2033-04-11 | 136.7679 | 506.0166 | 302.3832 | 0 | 0 | -10.9791 | 0 | -94.0691 | 171.9137 | 0
2033-04-12 | 169.0779 | 629.4346 | 321.6605 | 0 | 0 | -43.5926 | 0 | -11 | 193.2888 | 0
2033-04-13 | 127.6749 | 756.6496 | 258.6345 | 0 | 0 | 0 | 0 | -11 | 381.3401 | 0
2033-04-14 | 189.6579 | 712.9521 | 252.3876 | 0 | 0 | -60.4086 | 0 | 0 | 331.3153 | 0
2033-04-15 | 189.6579 | 484.1068 | 313.3772 | 0 | 0 | -18.8595 | 0 | -77.8601 | 77.7913 | 0
2033-04-16 | 189.6579 | 410.7476 | 288.7409 | 0 | 0 | -63.8186 | 0 | -96.9752 | 93.1428 | 0
2033-04-17 | 189.6579 | 392.766 | 296.8504 | 0 | 0 | -62.8626 | 0 | -102.2691 | 71.3896 | 0
2033-04-18 | 128.2427 | 504.2559 | 297.9282 | 0 | 0 | 0 | 0 | -59.6632 | 137.748 | 0
2033-04-19 | 189.6579 | 513.7565 | 214.2638 | 0 | 0 | -62.9565 | 0 | -47.2395 | 220.0307 | 0
2033-04-20 | 169.0779 | 505.1021 | 305.4087 | 0 | 0 | -7.9295 | 0 | -105.0691 | 143.614 | 0
2033-04-21 | 136.7679 | 526.4631 | 209.7139 | 0 | 0 | -8.2664 | 0 | -42.1173 | 230.3652 | 0
2033-04-22 | 136.7679 | 656.9891 | 215.3459 | 0 | 0 | -5.8687 | 0 | 0 | 310.744 | 0
2033-04-23 | 189.6579 | 670.3184 | 324.567 | 0 | 0 | 0 | 0 | -11 | 167.0935 | 0
2033-04-24 | 128.6716 | 629.1975 | 232.1779 | 0 | 0 | 0 | 0 | -11 | 279.348 | 0
2033-04-25 | 189.6579 | 488.7333 | 216.1392 | 0 | 0 | -61.262 | 0 | -17.1224 | 161.3205 | 0
2033-04-26 | 189.6579 | 554.1313 | 242.4627 | 0 | 0 | -55.6946 | 0 | 0 | 177.7052 | 0
2033-04-27 | 136.7679 | 546.2525 | 295.0546 | 0 | 0 | -6.9073 | 0 | -77.8601 | 199.1974 | 0
2033-04-28 | 169.0779 | 591.8453 | 258.0595 | 0 | 0 | -38.8061 | 0 | -38.209 | 241.7231 | 0
2033-04-29 | 169.0779 | 659.3918 | 217.7486 | 0 | 0 | 0 | 0 | -8.2 | 280.7654 | 0
2033-04-30 | 189.6579 | 668.5146 | 222.8636 | 0 | 0 | 0 | 0 | -77.8601 | 333.8532 | 0
2033-05-01 | 189.6579 | 631.8809 | 235.738 | 0 | 0 | 0 | 0 | -15.435 | 221.92 | 0
2033-05-02 | 151.0251 | 763.4044 | 512 | 0 | 0 | 0 | 0 | -19.6206 | 120 | 0
2033-05-03 | 189.6579 | 606.1026 | 215.616 | 0 | 0 | -59.5743 | 0 | -38.209 | 298.612 | 0
2033-05-04 | 169.0779 | 540.0376 | 219.9675 | 0 | 0 | -39.7657 | 0 | -12.6198 | 203.3776 | 0
2033-05-05 | 189.6579 | 595.1664 | 460.6568 | 0 | 0 | -10.6118 | 0 | -76.3508 | 31.8144 | 0
2033-05-06 | 136.7679 | 611.3781 | 258.023 | 0 | 0 | -4.8497 | 0 | -77.8601 | 299.297 | 0
2033-05-07 | 169.0779 | 623.6439 | 288.6946 | 0 | 0 | 0 | 0 | -11 | 176.8716 | 0
2033-05-08 | 189.6579 | 662.5755 | 238.5009 | 0 | 0 | -60.7671 | 0 | 0 | 295.184 | 0
2033-05-09 | 181.7642 | 1100.1597 | 429.3953 | 0 | 0 | 0 | 0 | -11 | 500 | 0
2033-05-10 | 189.6579 | 903.9031 | 263.855 | 0 | 0 | -49.6098 | 0 | 0 | 500 | 0
2033-05-11 | 189.6579 | 1020.7061 | 350.2482 | 0 | 0 | 0 | 0 | -19.2 | 500 | 0
2033-05-12 | 189.6579 | 1075.9716 | 395.2238 | 0 | 0 | -0.7102 | 0 | -8.2 | 500 | 0
2033-05-13 | 189.6579 | 1119.7899 | 408.1355 | 0 | 21.9964 | 0 | 0 | 0 | 500 | 0
2033-05-14 | 169.0779 | 887.6592 | 512 | 0 | 0 | 0 | 0 | -77.8601 | 284.4413 | 0
2033-05-15 | 136.7679 | 759.2299 | 259.8776 | 0 | 0 | -8.0466 | 0 | -27.209 | 397.8401 | 0
2033-05-16 | 189.6579 | 933.8606 | 316.655 | 0 | 0 | -59.2309 | 0 | -13.2214 | 500 | 0
2033-05-17 | 189.6579 | 966.6031 | 338.1949 | 0 | 0 | 0 | 0 | -11 | 449.7503 | 0
2033-05-18 | 169.0779 | 1161.9019 | 512 | 0 | 0 | -8.1759 | 0 | -11 | 500 | 0
2033-05-19 | 189.6579 | 1270.2037 | 504.0671 | 0 | 41.6122 | 0 | 34.8664 | 0 | 500 | 0
2033-05-20 | 189.6579 | 1196.5022 | 395.2474 | 0 | 47.4633 | 0 | 64.1336 | 0 | 500 | 0
2033-05-21 | 169.0779 | 731.5111 | 512 | 0 | 0 | -38.5697 | 0 | -11 | 100.0028 | 0
2033-05-22 | 189.6579 | 631.6769 | 219.8922 | 0 | 0 | -62.2133 | 0 | -38.209 | 322.5492 | 0
2033-05-23 | 189.6579 | 835.4669 | 293.7172 | 0 | 0 | -58.2019 | 0 | -19.2 | 429.4938 | 0
2033-05-24 | 189.6579 | 1012.5814 | 350.3504 | 0 | 0 | 0 | 0 | -27.427 | 500 | 0
2033-05-25 | 189.6579 | 1132.7017 | 481.253 | 0 | 0 | 0 | 0 | -38.209 | 500 | 0
2033-05-26 | 169.0779 | 823.0914 | 512 | 0 | 0 | -34.4536 | 0 | -11 | 187.4672 | 0
2033-05-27 | 136.7679 | 809.872 | 268.4054 | 0 | 0 | -6.9964 | 0 | -19.2 | 430.8951 | 0
2033-05-28 | 189.6579 | 688.3202 | 255.4964 | 0 | 0 | -60.3609 | 0 | -38.209 | 341.7358 | 0
2033-05-29 | 189.6579 | 933.6387 | 288.0637 | 0 | 0 | -24.8829 | 0 | -19.2 | 500 | 0
2033-05-30 | 189.6579 | 1311.4916 | 431.3905 | 0 | 190.4431 | 0 | 0 | 0 | 500 | 0
2033-05-31 | 189.6579 | 1243.6966 | 423.0675 | 0 | 130.9713 | 0 | 0 | 0 | 500 | 0
2033-06-01 | 189.6579 | 1382.7527 | 434.5996 | 0 | 258.4951 | 0 | 0 | 0 | 500 | 0
2033-06-02 | 189.6579 | 1322.3692 | 482.4909 | 0 | 150.2204 | 0 | 0 | 0 | 500 | 0
2033-06-03 | 189.6579 | 1330.0633 | 512 | 0 | 72.8982 | 0 | 55.5069 | 0 | 500 | 0
2033-06-04 | 189.6579 | 1380.713 | 512 | 0 | 140.7894 | 0 | 38.2655 | 0 | 500 | 0
2033-06-05 | 189.6579 | 1371.224 | 512 | 0 | 169.566 | 0 | 0 | 0 | 500 | 0
2033-06-06 | 189.6579 | 1386.9717 | 482.3416 | 0 | 225.9722 | 0 | 0 | -11 | 500 | 0
2033-06-07 | 189.6579 | 1354.4465 | 501.5483 | 0 | 87.6565 | 0 | 75.5837 | 0 | 500 | 0
2033-06-08 | 189.6579 | 1519.3311 | 512 | 0 | 85.0524 | 0 | 232.6208 | 0 | 500 | 0
2033-06-09 | 189.6579 | 1451.0935 | 512 | 0 | 175.2446 | 0 | 74.1909 | 0 | 500 | 0
2033-06-10 | 189.6579 | 1328.7607 | 512 | 0 | 128.2474 | 0 | 0 | -1.1444 | 500 | 0
2033-06-11 | 189.6579 | 1270.0706 | 494.8792 | 0 | 96.5336 | 0 | 0 | -11 | 500 | 0
2033-06-12 | 189.6579 | 951.174 | 330.815 | 0 | 0 | -58.2991 | 0 | -11 | 500 | 0
2033-06-13 | 189.6579 | 879.2958 | 306.0467 | 0 | 0 | -105.409 | 0 | -11 | 500 | 0
2033-06-14 | 189.6579 | 977.5194 | 345.1436 | 0 | 0 | -46.2821 | 0 | -11 | 500 | 0
2033-06-15 | 189.6579 | 985.6896 | 317.7158 | 0 | 0 | -10.6841 | 0 | -11 | 500 | 0
2033-06-16 | 189.6579 | 1099.5326 | 393.2791 | 0 | 27.5957 | 0 | 0 | -11 | 500 | 0
2033-06-17 | 189.6579 | 1378.6194 | 512 | 0 | 176.9614 | 0 | 0 | 0 | 500 | 0
2033-06-18 | 189.6579 | 1555.6795 | 512 | 0 | 304.3818 | 0 | 49.6399 | 0 | 500 | 0
2033-06-19 | 189.6579 | 1642.1903 | 512 | 0 | 337.2009 | 0 | 103.3311 | 0 | 500 | 0
2033-06-20 | 189.6579 | 1413.4118 | 512 | 0 | 211.754 | 0 | 0 | 0 | 500 | 0
2033-06-21 | 189.6579 | 1455.75 | 508.5919 | 0 | 106.5683 | 0 | 150.9318 | 0 | 500 | 0
2033-06-22 | 189.6579 | 1829.6745 | 512 | 0 | 482.1898 | 0 | 145.8267 | 0 | 500 | 0
2033-06-23 | 189.6579 | 2248.2558 | 512 | 0 | 570 | 0 | 476.5979 | 0 | 500 | 0
2033-06-24 | 189.6579 | 1782.8459 | 512 | 0 | 469.1296 | 0 | 112.0584 | 0 | 500 | 0
2033-06-25 | 189.6579 | 1651.7093 | 512 | 0 | 149.3324 | 0 | 300.719 | 0 | 500 | 0
2033-06-26 | 189.6579 | 1727.0673 | 512 | 0 | 488.8917 | 0 | 36.5177 | 0 | 500 | 0
2033-06-27 | 189.6579 | 1632.1367 | 512 | 0 | 430.4789 | 0 | 0 | 0 | 500 | 0
2033-06-28 | 189.6579 | 1567.3807 | 512 | 0 | 114.0835 | 0 | 251.6391 | 0 | 500 | 0
2033-06-29 | 189.6579 | 1300.4828 | 428.8464 | 0 | 192.9788 | 0 | 0 | -11 | 500 | 0
2033-06-30 | 189.6579 | 1015.888 | 322.4011 | 0 | 14.8291 | 0 | 0 | -11 | 500 | 0
2033-07-01 | 189.6579 | 886.6187 | 315.5192 | 0 | 0 | -107.5586 | 0 | -11 | 500 | 0
2033-07-02 | 189.6579 | 961.7419 | 305.9148 | 0 | 0 | -22.8308 | 0 | -11 | 500 | 0
2033-07-03 | 189.6579 | 1800.3375 | 512 | 0 | 492.565 | 0 | 106.1146 | 0 | 500 | 0
2033-07-04 | 189.6579 | 1682.3729 | 512 | 0 | 294.2621 | 0 | 186.4529 | 0 | 500 | 0
2033-07-05 | 189.6579 | 1280.2114 | 472.4984 | 0 | 129.0551 | 0 | 0 | -11 | 500 | 0
2033-07-06 | 189.6579 | 1202.6805 | 398.2736 | 0 | 125.7489 | 0 | 0 | -11 | 500 | 0
2033-07-07 | 189.6579 | 1100.7792 | 358.3669 | 0 | 63.7545 | 0 | 0 | -11 | 500 | 0
2033-07-08 | 189.6579 | 895.4985 | 293.9367 | 0 | 0 | -77.0961 | 0 | -11 | 500 | 0
2033-07-09 | 189.6579 | 872.8878 | 276.3415 | 0 | 0 | -82.1117 | 0 | -11 | 500 | 0
2033-07-10 | 189.6579 | 969.9891 | 322.5773 | 0 | 0 | -31.2461 | 0 | -11 | 500 | 0
2033-07-11 | 189.6579 | 1443.4969 | 512 | 0 | 241.8389 | 0 | 0 | 0 | 500 | 0
2033-07-12 | 189.6579 | 2075.2223 | 512 | 0 | 547.9112 | 0 | 325.6531 | 0 | 500 | 0
2033-07-13 | 189.6579 | 2271.0006 | 512 | 0 | 570 | 0 | 499.3425 | 0 | 500 | 0
2033-07-14 | 189.6579 | 2488.6538 | 512 | 0 | 342.1127 | 0 | 944.883 | 0 | 500 | 0
2033-07-15 | 189.6579 | 1956.2789 | 512 | 0 | 506.8445 | 0 | 247.7765 | 0 | 500 | 0
2033-07-16 | 189.6579 | 1906.4854 | 512 | 0 | 492.3228 | 0 | 212.5046 | 0 | 500 | 0
2033-07-17 | 189.6579 | 1499.4647 | 512 | 0 | 60.0137 | 0 | 237.7931 | 0 | 500 | 0
2033-07-18 | 189.6579 | 1192.5606 | 382.1375 | 0 | 131.7652 | 0 | 0 | -11 | 500 | 0
2033-07-19 | 189.6579 | 1150.7856 | 344.9008 | 0 | 64.3857 | 0 | 51.8413 | 0 | 500 | 0
2033-07-20 | 189.6579 | 1156.2765 | 364.5572 | 0 | 113.0614 | 0 | 0 | -11 | 500 | 0
2033-07-21 | 189.6579 | 1114.6721 | 358.7078 | 0 | 77.3062 | 0 | 0 | -11 | 500 | 0
2033-07-22 | 189.6579 | 949.1208 | 305.8821 | 0 | 0 | -35.419 | 0 | -11 | 500 | 0
2033-07-23 | 189.6579 | 1298.9963 | 498.9303 | 0 | 71.9413 | 0 | 38.4667 | 0 | 500 | 0
2033-07-24 | 189.6579 | 1321.7891 | 468.2088 | 0 | 174.9223 | 0 | 0 | -11 | 500 | 0
2033-07-25 | 189.6579 | 1249.5953 | 439.324 | 0 | 131.6134 | 0 | 0 | -11 | 500 | 0
2033-07-26 | 189.6579 | 1216.9277 | 392.6133 | 0 | 145.6566 | 0 | 0 | -11 | 500 | 0
2033-07-27 | 189.6579 | 1517.6311 | 512 | 0 | 315.973 | 0 | 0 | 0 | 500 | 0
2033-07-28 | 189.6579 | 1716.5887 | 512 | 0 | 283.69 | 0 | 231.2408 | 0 | 500 | 0
2033-07-29 | 189.6579 | 1548.629 | 512 | 0 | 281.48 | 0 | 65.491 | 0 | 500 | 0
2033-07-30 | 189.6579 | 1466.4734 | 512 | 0 | 108.9521 | 0 | 155.8633 | 0 | 500 | 0
2033-07-31 | 189.6579 | 1031.1983 | 338.6243 | 0 | 13.9162 | 0 | 0 | -11 | 500 | 0
2033-08-01 | 189.6579 | 1225.2469 | 408.6282 | 0 | 73.8253 | 0 | 53.1355 | 0 | 500 | 0
2033-08-02 | 189.6579 | 1249.2471 | 427.4304 | 0 | 143.1586 | 0 | 0 | -11 | 500 | 0
2033-08-03 | 189.6579 | 1651.4804 | 512 | 0 | 394.3146 | 0 | 55.5075 | 0 | 500 | 0
2033-08-04 | 189.6579 | 1365.1971 | 512 | 0 | 163.5392 | 0 | 0 | 0 | 500 | 0
2033-08-05 | 189.6579 | 1007.908 | 322.2662 | 0 | 6.9839 | 0 | 0 | -11 | 500 | 0
2033-08-06 | 189.6579 | 1011.8365 | 321.4062 | 0 | 11.7723 | 0 | 0 | -11 | 500 | 0
2033-08-07 | 189.6579 | 1060.1393 | 345.6429 | 0 | 35.8386 | 0 | 0 | -11 | 500 | 0
2033-08-08 | 189.6579 | 1184.0424 | 389.9556 | 0 | 115.4291 | 0 | 0 | -11 | 500 | 0
2033-08-09 | 189.6579 | 1099.1435 | 362.977 | 0 | 57.5085 | 0 | 0 | -11 | 500 | 0
2033-08-10 | 189.6579 | 1298.4065 | 422.542 | 0 | 72.1917 | 0 | 114.0148 | 0 | 500 | 0
2033-08-11 | 189.6579 | 1522.1509 | 457.3821 | 0 | 386.1108 | 0 | 0 | -11 | 500 | 0
2033-08-12 | 189.6579 | 1378.2884 | 406.6236 | 0 | 293.0071 | 0 | 0 | -11 | 500 | 0
2033-08-13 | 189.6579 | 1222.6083 | 392.2439 | 0 | 88.5677 | 0 | 52.1388 | 0 | 500 | 0
2033-08-14 | 189.6579 | 1264.8179 | 462.4418 | 0 | 123.7182 | 0 | 0 | -11 | 500 | 0
2033-08-15 | 189.6579 | 1267.5284 | 488.2146 | 0 | 100.6559 | 0 | 0 | -11 | 500 | 0
2033-08-16 | 189.6579 | 1282.2715 | 481.5896 | 0 | 122.0239 | 0 | 0 | -11 | 500 | 0
2033-08-17 | 189.6579 | 1102.1801 | 373.9937 | 0 | 49.5282 | 0 | 0 | -11 | 500 | 0
2033-08-18 | 189.6579 | 1238.148 | 420.1604 | 0 | 139.3297 | 0 | 0 | -11 | 500 | 0
2033-08-19 | 189.6579 | 1083.7321 | 381.315 | 0 | 23.7591 | 0 | 0 | -11 | 500 | 0
2033-08-20 | 189.6579 | 984.1494 | 298.798 | 0 | 6.6935 | 0 | 0 | -11 | 500 | 0
2033-08-21 | 189.6579 | 1268.6665 | 393.71 | 0 | 98.6715 | 0 | 86.6269 | 0 | 500 | 0
2033-08-22 | 189.6579 | 1086.4592 | 349.9949 | 0 | 57.8063 | 0 | 0 | -11 | 500 | 0
2033-08-23 | 189.6579 | 1157.3205 | 398.955 | 0 | 79.7076 | 0 | 0 | -11 | 500 | 0
2033-08-24 | 189.6579 | 1695.8136 | 512 | 0 | 395.6322 | 0 | 98.5238 | 0 | 500 | 0
2033-08-25 | 189.6579 | 1676.2041 | 512 | 0 | 360.851 | 0 | 113.695 | 0 | 500 | 0
2033-08-26 | 189.6579 | 1115.4294 | 325.6171 | 0 | 111.1542 | 0 | 0 | -11 | 500 | 0
2033-08-27 | 189.6579 | 1382.6859 | 491.082 | 0 | 125.946 | 0 | 76 | 0 | 500 | 0
2033-08-28 | 189.6579 | 1473.5434 | 512 | 0 | 271.8858 | 0 | 0 | 0 | 500 | 0
2033-08-29 | 189.6579 | 1559.9358 | 512 | 0 | 282.4414 | 0 | 75.8364 | 0 | 500 | 0
2033-08-30 | 189.6579 | 2121.9118 | 512 | 0 | 500.3696 | 0 | 419.884 | 0 | 500 | 0
2033-08-31 | 189.6579 | 1987.0115 | 512 | 0 | 178.6211 | 0 | 606.7325 | 0 | 500 | 0
2033-09-01 | 189.6579 | 1474.5916 | 512 | 0 | 101.738 | 0 | 171.1958 | 0 | 500 | 0
2033-09-02 | 189.6579 | 914.3263 | 296.7715 | 0 | 0 | -61.103 | 0 | -11 | 500 | 0
2033-09-03 | 189.6579 | 938.5735 | 284.4433 | 0 | 0 | -24.5276 | 0 | -11 | 500 | 0
2033-09-04 | 189.6579 | 1282.6737 | 466.8874 | 0 | 104.1284 | 0 | 22 | 0 | 500 | 0
2033-09-05 | 189.6579 | 1142.1443 | 499.1293 | 0 | 0 | -35.643 | 0 | -11 | 500 | 0
2033-09-06 | 189.6579 | 973.9507 | 427.8353 | 0 | 0 | -132.5427 | 0 | -11 | 500 | 0
2033-09-07 | 189.6579 | 719.4659 | 263.3733 | 0 | 0 | -155 | 0 | -19.2 | 440.6346 | 0
2033-09-08 | 189.6579 | 1003.3378 | 310.3056 | 0 | 3.3741 | 0 | 0 | 0 | 500 | 0
2033-09-09 | 189.6579 | 1309.3075 | 423.9491 | 0 | 195.7002 | 0 | 0 | 0 | 500 | 0
2033-09-10 | 189.6579 | 1330.0606 | 421.4344 | 0 | 218.9685 | 0 | 0 | 0 | 500 | 0
2033-09-11 | 189.6579 | 1283.3307 | 414.7225 | 0 | 94.5931 | 0 | 84.3572 | 0 | 500 | 0
2033-09-12 | 189.6579 | 1291.9288 | 440.7296 | 0 | 128.5415 | 0 | 33 | 0 | 500 | 0
2033-09-13 | 189.6579 | 1008.6106 | 371.6837 | 0 | 0 | -52.7309 | 0 | 0 | 500 | 0
2033-09-14 | 189.6579 | 953.1959 | 333.4028 | 0 | 0 | -69.8647 | 0 | 0 | 500 | 0
2033-09-15 | 189.6579 | 975.4643 | 319.262 | 0 | 0 | -33.4555 | 0 | 0 | 500 | 0
2033-09-16 | 189.6579 | 631.0803 | 512 | 0 | 0 | -155 | 0 | -86.0601 | 170.4824 | 0
2033-09-17 | 189.6579 | 586.931 | 191.2207 | 0 | 0 | -155 | 0 | -46.409 | 407.4614 | 0
2033-09-18 | 189.6579 | 1164.7235 | 321.1478 | 0 | 86.3106 | 0 | 67.6073 | 0 | 500 | 0
2033-09-19 | 189.6579 | 1237.447 | 451.1297 | 0 | 70.0642 | 0 | 26.5954 | 0 | 500 | 0
2033-09-20 | 189.6579 | 986.2465 | 351.3683 | 0 | 0 | -54.7796 | 0 | 0 | 500 | 0
2033-09-21 | 189.6579 | 735.7949 | 256.1421 | 0 | 0 | -155 | 0 | -35.46 | 480.4549 | 0
2033-09-22 | 189.6579 | 709.1647 | 512 | 0 | 0 | -155 | 0 | -19.2 | 181.7068 | 0
2033-09-23 | 189.6579 | 919.4083 | 389.7104 | 0 | 0 | -140.7602 | 0 | -19.2 | 500 | 0
2033-09-24 | 189.6579 | 965.9714 | 336.5402 | 0 | 0 | -98.0793 | 37.8525 | 0 | 500 | 0
2033-09-25 | 189.6579 | 1103.3593 | 382.7838 | 0 | 6.3174 | 0 | 24.6 | 0 | 500 | 0
2033-09-26 | 189.6579 | 1114.7535 | 377.5545 | 0 | 47.541 | 0 | 0 | 0 | 500 | 0
2033-09-27 | 189.6579 | 1149.9568 | 402.0455 | 0 | 58.2532 | 0 | 0 | 0 | 500 | 0
2033-09-28 | 189.6579 | 803.2322 | 292.614 | 0 | 0 | -155 | 0 | -24.0399 | 500 | 0
2033-09-29 | 189.6579 | 920.824 | 261.9961 | 0 | 0 | -30.8301 | 0 | 0 | 500 | 0
2033-09-30 | 189.6579 | 791.6544 | 208.4106 | 0 | 0 | -96.9993 | 0 | -9.4149 | 500 | 0
2033-10-01 | 189.6579 | 640.4551 | 295.3892 | 0 | 0 | -155 | 0 | -19.2 | 329.6079 | 0
2033-10-02 | 189.6579 | 936.2661 | 244.6452 | 0 | 1.9628 | 0 | 0 | 0 | 500 | 0
2033-10-03 | 189.6579 | 703.05 | 235.4027 | 0 | 0 | -155 | 0 | -46.409 | 479.3985 | 0
2033-10-04 | 189.6579 | 616.4775 | 338.8666 | 0 | 0 | -155 | 0 | -19.2 | 262.153 | 0
2033-10-05 | 189.6579 | 582.3399 | 231.7334 | 0 | 0 | -155 | 0 | -19.2 | 335.1487 | 0
2033-10-06 | 189.6579 | 684.637 | 314.1322 | 0 | 0 | -155 | 0 | -19.2 | 355.047 | 0
2033-10-07 | 189.6579 | 541.9179 | 198.5944 | 0 | 0 | -155 | 0 | -19.2 | 327.8656 | 0
2033-10-08 | 189.6579 | 514.4472 | 224.0301 | 0 | 0 | -155 | 0 | -46.409 | 302.1685 | 0
2033-10-09 | 189.6579 | 629.9146 | 345.8879 | 0 | 0 | -155 | 0 | -19.2 | 268.5689 | 0
2033-10-10 | 189.6579 | 1195.2222 | 330.3101 | 0 | 91.769 | 0 | 83.4851 | 0 | 500 | 0
2033-10-11 | 189.6579 | 1168.9486 | 310.7211 | 0 | 94.4328 | 0 | 74.1371 | 0 | 500 | 0
2033-10-12 | 189.6579 | 880.5186 | 239.8571 | 0 | 0 | -48.9964 | 0 | 0 | 500 | 0
2033-10-13 | 189.6579 | 680.7697 | 227.1154 | 0 | 0 | -155 | 0 | -19.2 | 438.1961 | 0
2033-10-14 | 189.6579 | 598.3919 | 319.34 | 0 | 0 | -155 | 0 | -19.2 | 263.5939 | 0
2033-10-15 | 189.6579 | 528.0005 | 195.8674 | 0 | 0 | -155 | 0 | -46.409 | 343.8844 | 0
2033-10-16 | 189.6579 | 543.1959 | 301.0873 | 0 | 0 | -155 | 0 | -86.0601 | 293.5109 | 0
2033-10-17 | 189.6579 | 572.055 | 199.9171 | 0 | 0 | -155 | 0 | -19.2 | 356.68 | 0
2033-10-18 | 189.6579 | 620.0844 | 317.4889 | 0 | 0 | -155 | 0 | -19.2 | 287.1377 | 0
2033-10-19 | 189.6579 | 1012.2467 | 276.4583 | 0 | 21.3162 | 0 | 24.8143 | 0 | 500 | 0
2033-10-20 | 189.6579 | 799.8951 | 362.4572 | 0 | 0 | -155 | 0 | -19.2 | 421.9801 | 0
2033-10-21 | 189.6579 | 777.2074 | 206.9335 | 0 | 0 | -109.7384 | 0 | -9.6454 | 500 | 0
2033-10-22 | 189.6579 | 637.4361 | 211.847 | 0 | 0 | -155 | 0 | -46.409 | 437.3403 | 0
2033-10-23 | 189.6579 | 686.894 | 256.858 | 0 | 0 | -155 | 0 | -14.3467 | 409.7247 | 0
2033-10-24 | 189.6579 | 608.837 | 328.8943 | 0 | 0 | -155 | 0 | -19.2 | 264.485 | 0
2033-10-25 | 189.6579 | 581.0489 | 237.1662 | 0 | 0 | -155 | 0 | -19.2 | 328.4249 | 0
2033-10-26 | 189.6579 | 519.2197 | 337.5378 | 0 | 0 | -155 | 0 | -19.2 | 166.224 | 0
2033-10-27 | 189.6579 | 522.8618 | 239.2306 | 0 | 0 | -155 | 0 | -46.409 | 295.3822 | 0
2033-10-28 | 189.6579 | 612.4484 | 234.725 | 0 | 0 | -155 | 0 | -19.2 | 362.2655 | 0
2033-10-29 | 189.6579 | 624.909 | 228.4536 | 0 | 0 | -155 | 0 | -19.2 | 380.9975 | 0
2033-10-30 | 189.6579 | 630.9263 | 347.4196 | 0 | 0 | -155 | 0 | -86.0601 | 334.9089 | 0
2033-10-31 | 189.6579 | 624.266 | 261.6878 | 0 | 0 | -155 | 0 | -46.409 | 374.3289 | 0
2033-11-01 | 189.6579 | 728.3241 | 259.7056 | 0 | 0 | -155 | 0 | -19.2 | 453.1607 | 0
2033-11-02 | 189.6579 | 703.416 | 347.2567 | 0 | 0 | -155 | 0 | -19.2 | 340.7012 | 0
2033-11-03 | 189.6579 | 581.2517 | 222.8678 | 0 | 0 | -155 | 0 | -19.2 | 342.9259 | 0
2033-11-04 | 189.6579 | 478.9661 | 291.3123 | 0 | 0 | -155 | 0 | -19.2 | 172.196 | 0
2033-11-05 | 189.6579 | 547.5201 | 195.5645 | 0 | 0 | -155 | 0 | -46.409 | 363.7067 | 0
2033-11-06 | 189.6579 | 907.0428 | 273.6955 | 0 | 0 | -68.6536 | 12.3428 | 0 | 500 | 0
2033-11-07 | 189.6579 | 997.7706 | 321.5278 | 0 | 0 | -62.9954 | 49.5802 | 0 | 500 | 0
2033-11-08 | 189.6579 | 807.5766 | 289.3046 | 0 | 0 | -144.1683 | 0 | -11 | 483.7823 | 0
2033-11-09 | 189.6579 | 718.2107 | 351.102 | 0 | 0 | -155 | 0 | -19.2 | 351.6506 | 0
2033-11-10 | 189.6579 | 789.6041 | 267.6173 | 0 | 0 | -143.5533 | 0 | -11 | 486.8821 | 0
2033-11-11 | 189.6579 | 827.682 | 260.3687 | 0 | 0 | -99.1803 | 0 | -11 | 487.8358 | 0
2033-11-12 | 189.6579 | 735.2757 | 247.1632 | 0 | 0 | -155 | 0 | -46.5452 | 500 | 0
2033-11-13 | 189.6579 | 658.3592 | 244.6119 | 0 | 0 | -155 | 0 | -19.2 | 398.2893 | 0
2033-11-14 | 189.6579 | 747.7982 | 351.6422 | 0 | 0 | -155 | 0 | -19.2 | 380.698 | 0
2033-11-15 | 189.6579 | 862.1688 | 335.7109 | 0 | 0 | -155 | 0 | -8.2 | 500 | 0
2033-11-16 | 189.6579 | 1001.4308 | 358.9845 | 0 | 0 | -65.607 | 18.3954 | 0 | 500 | 0
2033-11-17 | 189.6579 | 774.5749 | 272.6911 | 0 | 0 | -155 | 0 | -32.7741 | 500 | 0
2033-11-18 | 189.6579 | 704.9863 | 342.991 | 0 | 0 | -155 | 0 | -46.409 | 373.7465 | 0
2033-11-19 | 189.6579 | 686.052 | 213.1994 | 0 | 0 | -155 | 0 | -19.2 | 457.3946 | 0
2033-11-20 | 189.6579 | 612.3889 | 297.4022 | 0 | 0 | -155 | 0 | -19.2 | 299.529 | 0
2033-11-21 | 189.6579 | 600.7815 | 188.0809 | 0 | 0 | -155 | 0 | -19.2 | 397.2426 | 0
2033-11-22 | 189.6579 | 627.5049 | 286.6582 | 0 | 0 | -155 | 0 | -19.2 | 325.3887 | 0
2033-11-23 | 189.6579 | 565.4867 | 203.082 | 0 | 0 | -155 | 0 | -46.409 | 374.1558 | 0
2033-11-24 | 189.6579 | 566.4717 | 293.28 | 0 | 0 | -155 | 0 | -19.2 | 257.7337 | 0
2033-11-25 | 189.6579 | 521.6386 | 186.9976 | 0 | 0 | -155 | 0 | -19.2 | 319.1831 | 0
2033-11-26 | 189.6579 | 557.8502 | 206.1077 | 0 | 0 | -155 | 0 | -19.2 | 336.2845 | 0
2033-11-27 | 189.6579 | 633.2948 | 348.5812 | 0 | 0 | -155 | 0 | -46.409 | 296.4646 | 0
2033-11-28 | 189.6579 | 960.2782 | 297.2956 | 0 | 0 | -74.5463 | 47.871 | 0 | 500 | 0
2033-11-29 | 189.6579 | 847.0909 | 274.1903 | 0 | 0 | -154.6541 | 37.8968 | 0 | 500 | 0
2033-11-30 | 189.6579 | 616.15 | 221.8687 | 0 | 0 | -155 | 0 | -19.2 | 378.8232 | 0
2033-12-01 | 189.6579 | 932.6896 | 393.4138 | 0 | 0 | -155 | 4.6178 | 0 | 500 | 0
2033-12-02 | 189.6579 | 948.8545 | 340.3574 | 0 | 0 | -129.2673 | 48.1065 | 0 | 500 | 0
2033-12-03 | 189.6579 | 697.2647 | 322.2408 | 0 | 0 | -155 | 0 | -19.2 | 359.5661 | 0
2033-12-04 | 189.6579 | 809.6498 | 324.4282 | 0 | 0 | -155 | 0 | -19.2 | 469.7637 | 0
2033-12-05 | 189.6579 | 725.1243 | 246.163 | 0 | 0 | -155 | 0 | -48.8962 | 493.1996 | 0
2033-12-06 | 189.6579 | 703.764 | 359.8789 | 0 | 0 | -155 | 0 | -46.409 | 355.6363 | 0
2033-12-07 | 189.6579 | 653.9712 | 253.8028 | 0 | 0 | -155 | 0 | -19.2 | 384.7106 | 0
2033-12-08 | 189.6579 | 696.9743 | 357.4732 | 0 | 0 | -155 | 0 | -19.2 | 324.0433 | 0
2033-12-09 | 189.6579 | 610.5199 | 327.7279 | 0 | 0 | -155 | 0 | -19.2 | 267.3341 | 0
2033-12-10 | 189.6579 | 597.3743 | 213.9431 | 0 | 0 | -155 | 0 | -19.2 | 367.9732 | 0
2033-12-11 | 189.6579 | 638.5337 | 308.5977 | 0 | 0 | -155 | 0 | -35.409 | 330.6871 | 0
2033-12-12 | 189.6579 | 634.8522 | 316.5397 | 0 | 0 | -155 | 0 | -19.2 | 302.8546 | 0
2033-12-13 | 189.6579 | 701.9509 | 240.2593 | 0 | 0 | -155 | 0 | -19.2 | 446.2338 | 0
2033-12-14 | 189.6579 | 725.4712 | 340.869 | 0 | 0 | -155 | 0 | -19.2 | 369.1444 | 0
2033-12-15 | 189.6579 | 591.8548 | 205.0945 | 0 | 0 | -155 | 0 | -86.0601 | 438.1626 | 0
2033-12-16 | 189.6579 | 532.9236 | 306.6242 | 0 | 0 | -155 | 0 | -46.409 | 238.0503 | 0
2033-12-17 | 189.6579 | 555.9497 | 222.3524 | 0 | 0 | -155 | 0 | -19.2 | 318.1394 | 0
2033-12-18 | 189.6579 | 639.225 | 238.0087 | 0 | 0 | -155 | 0 | -19.2 | 385.7584 | 0
2033-12-19 | 189.6579 | 596.4213 | 331.8233 | 0 | 0 | -155 | 0 | -19.2 | 249.1399 | 0
2033-12-20 | 189.6579 | 557.6376 | 228.191 | 0 | 0 | -155 | 0 | -46.409 | 341.1977 | 0
2033-12-21 | 189.6579 | 567.0093 | 222.6508 | 0 | 0 | -155 | 0 | -19.2 | 328.9007 | 0
2033-12-22 | 189.6579 | 504.1131 | 318.1403 | 0 | 0 | -155 | 0 | -19.2 | 170.5151 | 0
2033-12-23 | 189.6579 | 470.0787 | 201.0939 | 0 | 0 | -155 | 0 | -19.2 | 253.5269 | 0
2033-12-24 | 189.6579 | 486.5323 | 316.1415 | 0 | 0 | -155 | 0 | -19.2 | 154.9331 | 0
2033-12-25 | 189.6579 | 507.1489 | 211.735 | 0 | 0 | -155 | 0 | -46.409 | 307.1648 | 0
2033-12-26 | 189.6579 | 400.7132 | 307.7464 | 0 | 0 | -155 | 0 | -8.2 | 66.5089 | 0
2033-12-27 | 189.6579 | 457.4724 | 210.484 | 0 | 0 | -155 | 0 | -19.2 | 231.5303 | 0
2033-12-28 | 189.6579 | 603.155 | 239.1904 | 0 | 0 | -155 | 0 | -19.2 | 348.5067 | 0
2033-12-29 | 189.6579 | 511.8626 | 343.3865 | 0 | 0 | -155 | 0 | -46.409 | 180.2273 | 0
2033-12-30 | 189.6579 | 470.6407 | 218.3295 | 0 | 0 | -155 | 0 | -19.2 | 236.8532 | 0
2033-12-31 | 189.6579 | 526.1713 | 246.7483 | 0 | 0 | -155 | 0 | -86.0601 | 330.8251 | 0

## Figure 54
Figure 54 - Supply-demand balance for the Pipeline Upgrades and Expansions option, 2033, Step Change (TJ/d)
Date | Total southern production | Southern demand | Gas transported South via SWQP | Gas transported away to the North via SWQP | Iona storage - injecting | Iona storage - filling | Other storage - injecting | Other storage - filling | LNG imports | Supply Gap
2033-01-01 | 116.1879 | 457.6971 | 529.2319 | 0 | 0 | -11.7907 | 0 | -175.9319 | 0 | 0
2033-01-02 | 169.0779 | 470.1625 | 529.2319 | 0 | 0 | -63.1921 | 0 | -164.9552 | 0 | 0
2033-01-03 | 116.1879 | 423.737 | 529.2319 | 0 | 0 | 0 | 0 | -221.6827 | 0 | 0
2033-01-04 | 136.7679 | 532.0072 | 529.2319 | 0 | 0 | 0 | 0 | -133.9924 | 0 | 0
2033-01-05 | 116.1879 | 481.5379 | 529.2319 | 0 | 0 | -23.9884 | 0 | -139.8935 | 0 | 0
2033-01-06 | 136.7679 | 499.6919 | 529.2319 | 0 | 0 | 0 | 0 | -166.308 | 0 | 0
2033-01-07 | 148.4037 | 472.1336 | 529.2319 | 0 | 0 | 0 | 0 | -205.502 | 0 | 0
2033-01-08 | 116.1879 | 456.9938 | 529.2319 | 0 | 0 | 0 | 0 | -188.426 | 0 | 0
2033-01-09 | 189.6579 | 470.2512 | 529.2319 | 0 | 0 | -83.6834 | 0 | -164.9552 | 0 | 0
2033-01-10 | 116.1879 | 520.1521 | 529.2319 | 0 | 0 | 0 | 0 | -125.2678 | 0 | 0
2033-01-11 | 151.8146 | 553.466 | 529.2319 | 0 | 0 | 0 | 0 | -127.5803 | 0 | 0
2033-01-12 | 116.1879 | 543.5989 | 529.2319 | 0 | 0 | -74.1885 | 0 | -27.6323 | 0 | 0
2033-01-13 | 136.7679 | 552.0828 | 529.2319 | 0 | 0 | 0 | 0 | -113.9171 | 0 | 0
2033-01-14 | 169.0779 | 518.2656 | 529.2319 | 0 | 0 | -42.7676 | 0 | -137.2765 | 0 | 0
2033-01-15 | 189.6579 | 458.8809 | 529.2319 | 0 | 0 | 0 | 0 | -260.0087 | 0 | 0
2033-01-16 | 116.1879 | 444.8204 | 529.2319 | 0 | 0 | 0 | 0 | -200.5995 | 0 | 0
2033-01-17 | 189.6579 | 645.6468 | 529.2319 | 0 | 0 | 0 | 0 | -73.2429 | 0 | 0
2033-01-18 | 189.6579 | 844.726 | 529.2319 | 0 | 125.836 | 0 | 0 | 0 | 0 | 0
2033-01-19 | 189.6579 | 831.9614 | 529.2319 | 0 | 98.4942 | 0 | 14.5775 | 0 | 0 | 0
2033-01-20 | 189.6579 | 681.8149 | 529.2319 | 0 | 0 | 0 | 0 | -37.075 | 0 | 0
2033-01-21 | 189.6579 | 585.2003 | 529.2319 | 0 | 0 | -29.0977 | 0 | -104.5917 | 0 | 0
2033-01-22 | 116.1879 | 457.5576 | 529.2319 | 0 | 0 | 0 | 0 | -187.8621 | 0 | 0
2033-01-23 | 116.1879 | 462.6837 | 529.2319 | 0 | 0 | -135.7 | 0 | -47.0361 | 0 | 0
2033-01-24 | 189.6579 | 614.164 | 529.2319 | 0 | 0 | 0 | 0 | -104.7257 | 0 | 0
2033-01-25 | 189.6579 | 662.1335 | 529.2319 | 0 | 0 | 0 | 0 | -56.7563 | 0 | 0
2033-01-26 | 116.1879 | 505.0562 | 529.2319 | 0 | 0 | 0 | 0 | -140.3636 | 0 | 0
2033-01-27 | 189.6579 | 575.8527 | 529.2319 | 0 | 0 | -19.15 | 0 | -123.8871 | 0 | 0
2033-01-28 | 116.1879 | 492.3761 | 529.2319 | 0 | 0 | 0 | 0 | -153.0437 | 0 | 0
2033-01-29 | 116.1879 | 440.0645 | 529.2319 | 0 | 0 | -140.9251 | 0 | -64.4303 | 0 | 0
2033-01-30 | 116.1879 | 424.8399 | 529.2319 | 0 | 0 | -42.2333 | 0 | -178.3465 | 0 | 0
2033-01-31 | 136.7679 | 541.2194 | 529.2319 | 0 | 0 | 0 | 0 | -124.7803 | 0 | 0
2033-02-01 | 116.1879 | 534.8589 | 529.2319 | 0 | 0 | 0 | 0 | -110.5609 | 0 | 0
2033-02-02 | 136.7679 | 550.6943 | 529.2319 | 0 | 0 | 0 | 0 | -115.3055 | 0 | 0
2033-02-03 | 189.6579 | 635.3713 | 529.2319 | 0 | 0 | -50.8187 | 0 | -32.6998 | 0 | 0
2033-02-04 | 169.0779 | 530.262 | 529.2319 | 0 | 0 | 0 | 0 | -168.0477 | 0 | 0
2033-02-05 | 116.1879 | 475.1982 | 529.2319 | 0 | 0 | 0 | 0 | -170.2216 | 0 | 0
2033-02-06 | 136.7679 | 461.4271 | 529.2319 | 0 | 0 | -155 | 0 | -49.5727 | 0 | 0
2033-02-07 | 169.0779 | 542.3496 | 529.2319 | 0 | 0 | 0 | 0 | -155.9601 | 0 | 0
2033-02-08 | 136.7679 | 529.2515 | 529.2319 | 0 | 0 | 0 | 0 | -136.7482 | 0 | 0
2033-02-09 | 169.0779 | 538.5096 | 529.2319 | 0 | 0 | -33.2007 | 0 | -126.5995 | 0 | 0
2033-02-10 | 189.6579 | 575.0714 | 529.2319 | 0 | 0 | 0 | 0 | -143.8184 | 0 | 0
2033-02-11 | 136.7679 | 539.5244 | 529.2319 | 0 | 0 | 0 | 0 | -126.4754 | 0 | 0
2033-02-12 | 116.1879 | 500.3653 | 529.2319 | 0 | 0 | 0 | 0 | -145.0547 | 0 | 0
2033-02-13 | 189.6579 | 543.7361 | 529.2319 | 0 | 0 | 0 | 0 | -175.1535 | 0 | 0
2033-02-14 | 153.2052 | 682.4372 | 529.2319 | 0 | 0 | 0 | 0 | 0 | 0 | 0
2033-02-15 | 189.6579 | 614.4482 | 529.2319 | 0 | 0 | 0 | 0 | -104.4417 | 0 | 0
2033-02-16 | 189.6579 | 720.3921 | 529.2319 | 0 | 1.5025 | 0 | 0 | 0 | 0 | 0
2033-02-17 | 189.6579 | 693.16 | 529.2319 | 0 | 0 | -14.7298 | 0 | -11 | 0 | 0
2033-02-18 | 169.0779 | 559.6394 | 529.2319 | 0 | 0 | -127.6703 | 0 | -11 | 0 | 0
2033-02-19 | 116.1879 | 484.1228 | 529.2319 | 0 | 0 | 0 | 0 | -161.297 | 0 | 0
2033-02-20 | 116.1879 | 505.729 | 529.2319 | 0 | 0 | 0 | 0 | -139.6908 | 0 | 0
2033-02-21 | 189.6579 | 563.7434 | 529.2319 | 0 | 0 | -31.2996 | 0 | -123.8469 | 0 | 0
2033-02-22 | 189.6579 | 612.9604 | 529.2319 | 0 | 0 | 0 | 0 | -105.9294 | 0 | 0
2033-02-23 | 189.6579 | 662.9674 | 529.2319 | 0 | 0 | -14.6787 | 0 | -41.2438 | 0 | 0
2033-02-24 | 189.6579 | 678.7068 | 529.2319 | 0 | 0 | -9.22 | 0 | -30.9632 | 0 | 0
2033-02-25 | 116.1879 | 534.234 | 529.2319 | 0 | 0 | 0 | 0 | -111.1857 | 0 | 0
2033-02-26 | 136.7679 | 519.2188 | 529.2319 | 0 | 0 | 0 | 0 | -146.7811 | 0 | 0
2033-02-27 | 116.1879 | 483.4212 | 529.2319 | 0 | 0 | -129.0108 | 0 | -32.9878 | 0 | 0
2033-02-28 | 189.6579 | 639.7344 | 529.2319 | 0 | 0 | -33.5809 | 0 | -45.5742 | 0 | 0
2033-03-01 | 169.0779 | 642.1726 | 529.2319 | 0 | 0 | -11.5864 | 0 | -44.5508 | 0 | 0
2033-03-02 | 153.0974 | 633.0175 | 529.2319 | 0 | 0 | 0 | 0 | -49.3114 | 0 | 0
2033-03-03 | 189.6579 | 632.9474 | 529.2319 | 0 | 0 | 0 | 0 | -85.9425 | 0 | 0
2033-03-04 | 116.1879 | 522.0283 | 529.2319 | 0 | 0 | 0 | 0 | -123.3914 | 0 | 0
2033-03-05 | 116.1879 | 460.9113 | 529.2319 | 0 | 0 | -119.7615 | 0 | -64.7471 | 0 | 0
2033-03-06 | 116.1879 | 497.889 | 529.2319 | 0 | 0 | 0 | 0 | -147.5308 | 0 | 0
2033-03-07 | 189.6579 | 734.2583 | 529.2319 | 0 | 0 | 0 | 15.3687 | 0 | 0 | 0
2033-03-08 | 189.6579 | 699.0103 | 529.2319 | 0 | 0 | 0 | 0 | -19.8795 | 0 | 0
2033-03-09 | 189.6579 | 681.0576 | 529.2319 | 0 | 0 | 0 | 0 | -37.832 | 0 | 0
2033-03-10 | 189.6579 | 657.2824 | 529.2319 | 0 | 0 | 0 | 0 | -61.6075 | 0 | 0
2033-03-11 | 145.9936 | 567.073 | 529.2319 | 0 | 0 | 0 | 0 | -108.1526 | 0 | 0
2033-03-12 | 116.1879 | 539.5401 | 529.2319 | 0 | 0 | 0 | 0 | -105.8797 | 0 | 0
2033-03-13 | 116.1879 | 522.819 | 529.2319 | 0 | 0 | 0 | 0 | -122.6007 | 0 | 0
2033-03-14 | 189.6579 | 610.8082 | 529.2319 | 0 | 0 | 0 | 0 | -108.0817 | 0 | 0
2033-03-15 | 189.6579 | 685.9641 | 529.2319 | 0 | 0 | 0 | 0 | -32.9256 | 0 | 0
2033-03-16 | 189.6579 | 779.4076 | 529.2319 | 0 | 60.5177 | 0 | 0 | 0 | 0 | 0
2033-03-17 | 189.6579 | 777.0794 | 529.2319 | 0 | 51.5635 | 0 | 6.626 | 0 | 0 | 0
2033-03-18 | 189.6579 | 607.0972 | 529.2319 | 0 | 0 | -7.0541 | 0 | -104.7386 | 0 | 0
2033-03-19 | 116.1879 | 491.3741 | 529.2319 | 0 | 0 | -130.7551 | 0 | -23.2905 | 0 | 0
2033-03-20 | 116.1879 | 535.5603 | 529.2319 | 0 | 0 | 0 | 0 | -109.8597 | 0 | 0
2033-03-21 | 181.2362 | 690.6138 | 529.2319 | 0 | 0 | 0 | 0 | -19.8541 | 0 | 0
2033-03-22 | 189.6579 | 838.6927 | 529.2319 | 0 | 70.0389 | 0 | 49.7641 | 0 | 0 | 0
2033-03-23 | 189.6579 | 779.0326 | 529.2319 | 0 | 22.6229 | 0 | 37.52 | 0 | 0 | 0
2033-03-24 | 173.9299 | 660.5213 | 529.2319 | 0 | 0 | -11.393 | 0 | -31.2475 | 0 | 0
2033-03-25 | 189.6579 | 571.299 | 529.2319 | 0 | 0 | -27.6953 | 0 | -119.8955 | 0 | 0
2033-03-26 | 169.0779 | 513.1431 | 529.2319 | 0 | 0 | 0 | 0 | -185.1666 | 0 | 0
2033-03-27 | 116.1879 | 492.8914 | 529.2319 | 0 | 0 | -106.0867 | 0 | -46.4418 | 0 | 0
2033-03-28 | 189.6579 | 637.0864 | 529.2319 | 0 | 0 | 0 | 0 | -81.8035 | 0 | 0
2033-03-29 | 189.6579 | 675.1406 | 529.2319 | 0 | 0 | 0 | 0 | -43.7493 | 0 | 0
2033-03-30 | 189.6579 | 659.7936 | 529.2319 | 0 | 0 | 0 | 0 | -59.0964 | 0 | 0
2033-03-31 | 189.6579 | 608.2663 | 529.2319 | 0 | 0 | 0 | 0 | -110.6235 | 0 | 0
2033-04-01 | 116.1879 | 481.1852 | 529.2319 | 0 | 0 | -125.36 | 0 | -38.8745 | 0 | 0
2033-04-02 | 189.6579 | 593.5598 | 529.2319 | 0 | 0 | -19.1718 | 0 | -106.1584 | 0 | 0
2033-04-03 | 169.0779 | 587.4005 | 529.2319 | 0 | 0 | -20.9614 | 0 | -89.9479 | 0 | 0
2033-04-04 | 189.6579 | 650.9471 | 529.2319 | 0 | 0 | 0 | 0 | -67.9427 | 0 | 0
2033-04-05 | 116.1879 | 570.0221 | 529.2319 | 0 | 0 | 0 | 0 | -75.3976 | 0 | 0
2033-04-06 | 189.6579 | 553.8905 | 529.2319 | 0 | 0 | 0 | 0 | -164.9993 | 0 | 0
2033-04-07 | 116.1879 | 532.664 | 529.2319 | 0 | 0 | 0 | 0 | -112.7558 | 0 | 0
2033-04-08 | 116.1879 | 471.2453 | 529.2319 | 0 | 0 | -136.073 | 0 | -38.1015 | 0 | 0
2033-04-09 | 116.1879 | 476.1111 | 529.2319 | 0 | 0 | 0 | 0 | -169.3084 | 0 | 0
2033-04-10 | 189.6579 | 476.822 | 529.2319 | 0 | 0 | -96.1494 | 0 | -145.9184 | 0 | 0
2033-04-11 | 136.7679 | 506.0166 | 529.2319 | 0 | 0 | -135.1987 | 0 | -24.7846 | 0 | 0
2033-04-12 | 189.6579 | 629.4346 | 529.2319 | 0 | 0 | 0 | 0 | -89.4551 | 0 | 0
2033-04-13 | 189.6579 | 756.6496 | 529.2319 | 0 | 37.7597 | 0 | 0 | 0 | 0 | 0
2033-04-14 | 189.6579 | 712.9521 | 529.2319 | 0 | 0 | 0 | 0 | -5.9376 | 0 | 0
2033-04-15 | 116.1879 | 484.1068 | 529.2319 | 0 | 0 | -105.6882 | 0 | -55.6248 | 0 | 0
2033-04-16 | 169.0779 | 410.7476 | 529.2319 | 0 | 0 | -155 | 0 | -132.5621 | 0 | 0
2033-04-17 | 116.1879 | 392.766 | 529.2319 | 0 | 0 | -132.9937 | 0 | -119.66 | 0 | 0
2033-04-18 | 189.6579 | 504.2559 | 529.2319 | 0 | 0 | -68.2776 | 0 | -146.3564 | 0 | 0
2033-04-19 | 136.7679 | 513.7565 | 529.2319 | 0 | 0 | -39.553 | 0 | -112.6903 | 0 | 0
2033-04-20 | 189.6579 | 505.1021 | 529.2319 | 0 | 0 | -155 | 0 | -58.7878 | 0 | 0
2033-04-21 | 189.6579 | 526.4631 | 529.2319 | 0 | 0 | 0 | 0 | -192.4266 | 0 | 0
2033-04-22 | 169.0779 | 656.9891 | 529.2319 | 0 | 0 | -30.3206 | 0 | -11 | 0 | 0
2033-04-23 | 189.6579 | 670.3184 | 529.2319 | 0 | 0 | 0 | 0 | -48.5714 | 0 | 0
2033-04-24 | 189.6579 | 629.1975 | 529.2319 | 0 | 0 | 0 | 0 | -89.6922 | 0 | 0
2033-04-25 | 169.0779 | 488.7333 | 529.2319 | 0 | 0 | 0 | 0 | -209.5765 | 0 | 0
2033-04-26 | 136.7679 | 554.1313 | 529.2319 | 0 | 0 | 0 | 0 | -111.8686 | 0 | 0
2033-04-27 | 169.0779 | 546.2525 | 529.2319 | 0 | 0 | -119.9544 | 0 | -32.1029 | 0 | 0
2033-04-28 | 189.6579 | 591.8453 | 529.2319 | 0 | 0 | 0 | 0 | -127.0445 | 0 | 0
2033-04-29 | 136.7679 | 659.3918 | 529.2319 | 0 | 0 | 0 | 0 | -6.6079 | 0 | 0
2033-04-30 | 189.6579 | 668.5146 | 529.2319 | 0 | 0 | -39.3752 | 0 | -11 | 0 | 0
2033-05-01 | 189.6579 | 631.8809 | 615 | 0 | 0 | 0 | 0 | -172.777 | 0 | 0
2033-05-02 | 189.6579 | 763.4044 | 615 | 0 | 18.3084 | 0 | 0 | -59.5618 | 0 | 0
2033-05-03 | 178.5094 | 606.1026 | 615 | 0 | 0 | 0 | 0 | -187.4069 | 0 | 0
2033-05-04 | 171.6876 | 540.0376 | 615 | 0 | 0 | -4.6866 | 0 | -241.9636 | 0 | 0
2033-05-05 | 189.6579 | 595.1664 | 615 | 0 | 0 | 0 | 0 | -209.4915 | 0 | 0
2033-05-06 | 189.6579 | 611.3781 | 615 | 0 | 0 | -13.6218 | 0 | -179.658 | 0 | 0
2033-05-07 | 189.6579 | 623.6439 | 615 | 0 | 0 | 0 | 0 | -181.0139 | 0 | 0
2033-05-08 | 189.6579 | 662.5755 | 615 | 0 | 0 | 0 | 0 | -142.0822 | 0 | 0
2033-05-09 | 189.6579 | 1100.1597 | 615 | 0 | 175.5865 | 0 | 35.4203 | 0 | 0 | 84.4948
2033-05-10 | 189.6579 | 903.9031 | 615 | 0 | 0 | 0 | 16.7661 | 0 | 0 | 82.4791
2033-05-11 | 189.6579 | 1020.7061 | 615 | 0 | 71.6139 | 0 | 27.1448 | 0 | 0 | 117.2895
2033-05-12 | 189.6579 | 1075.9716 | 615 | 0 | 149.4261 | 0 | 0 | 0 | 0 | 121.8875
2033-05-13 | 189.6579 | 1119.7899 | 615 | 0 | 171.9067 | 0 | 0 | 0 | 0 | 143.2253
2033-05-14 | 189.6579 | 887.6592 | 615 | 0 | 0 | 0 | 0 | -5.6486 | 0 | 88.6498
2033-05-15 | 189.6579 | 759.2299 | 615 | 0 | 0 | -45.8546 | 0 | -11 | 0 | 11.4266
2033-05-16 | 189.6579 | 933.8606 | 615 | 0 | 0 | 0 | 44.8979 | 0 | 0 | 84.3048
2033-05-17 | 189.6579 | 966.6031 | 615 | 0 | 28.4185 | 0 | 52.3339 | 0 | 0 | 81.1928
2033-05-18 | 189.6579 | 1161.9019 | 615 | 0 | 0 | 0 | 0.4088 | 0 | 0 | 356.8352
2033-05-19 | 189.6579 | 1270.2037 | 615 | 0 | 301.0348 | 0 | 45.8927 | 0 | 0 | 118.6182
2033-05-20 | 189.6579 | 1196.5022 | 615 | 0 | 271.4606 | 0 | 0 | 0 | 0 | 120.3837
2033-05-21 | 189.6579 | 731.5111 | 615 | 0 | 0 | -73.3235 | 0 | -11 | 0 | 11.1767
2033-05-22 | 189.6579 | 631.6769 | 615 | 0 | 0 | -155 | 0 | -17.9809 | 0 | 0
2033-05-23 | 189.6579 | 835.4669 | 615 | 0 | 0 | 0 | 0 | 0 | 0 | 30.8091
2033-05-24 | 189.6579 | 1012.5814 | 615 | 0 | 0 | 0 | 0 | 0 | 0 | 207.9233
2033-05-25 | 189.6579 | 1132.7017 | 615 | 0 | 0 | 0 | 81.2096 | 0 | 0 | 246.8343
2033-05-26 | 189.6579 | 823.0914 | 615 | 0 | 0 | 0 | 0 | 0 | 0 | 18.4335
2033-05-27 | 189.6579 | 809.872 | 615 | 0 | 0 | 0 | 0 | -8.8843 | 0 | 14.0984
2033-05-28 | 189.6579 | 688.3202 | 615 | 0 | 0 | -117.2772 | 0 | -11 | 0 | 11.9394
2033-05-29 | 189.6579 | 933.6387 | 615 | 0 | 17.1008 | 0 | 0 | -11 | 0 | 122.88
2033-05-30 | 189.6579 | 1311.4916 | 615 | 0 | 0 | 0 | 0 | 0 | 0 | 506.8336
2033-05-31 | 189.6579 | 1243.6966 | 615 | 0 | 284.3923 | 0 | 0 | 0 | 0 | 154.6465
2033-06-01 | 189.6579 | 1382.7527 | 615 | 0 | 330.7202 | 0 | 63.6905 | 0 | 0 | 183.684
2033-06-02 | 189.6579 | 1322.3692 | 615 | 0 | 0 | 0 | 11.8924 | 0 | 0 | 505.8189
2033-06-03 | 189.6579 | 1330.0633 | 615 | 0 | 325.8617 | 0 | 76.6081 | 0 | 0 | 122.9354
2033-06-04 | 189.6579 | 1380.713 | 615 | 0 | 0 | 0 | 141.1778 | 0 | 0 | 434.8771
2033-06-05 | 189.6579 | 1371.224 | 615 | 0 | 0 | 0 | 127.3955 | 0 | 0 | 439.1706
2033-06-06 | 189.6579 | 1386.9717 | 615 | 0 | 0 | 0 | 20.628 | 0 | 0 | 561.6859
2033-06-07 | 189.6579 | 1354.4465 | 615 | 0 | 366.7612 | 0 | 38.5604 | 0 | 0 | 144.4669
2033-06-08 | 189.6579 | 1519.3311 | 615 | 0 | 0 | 0 | 274.2514 | 0 | 0 | 440.4218
2033-06-09 | 189.6579 | 1451.0935 | 615 | 0 | 0 | 0 | 313.7592 | 0 | 0 | 332.6763
2033-06-10 | 189.6579 | 1328.7607 | 615 | 0 | 0 | 0 | 86.3546 | 0 | 0 | 437.7484
2033-06-11 | 189.6579 | 1270.0706 | 615 | 0 | 285.9967 | 0 | 65.9586 | 0 | 0 | 113.4575
2033-06-12 | 189.6579 | 951.174 | 615 | 0 | 49.2111 | 0 | 0 | -6.8768 | 0 | 104.1817
2033-06-13 | 189.6579 | 879.2958 | 615 | 0 | 0 | 0 | 0 | -11 | 0 | 85.6378
2033-06-14 | 189.6579 | 977.5194 | 615 | 0 | 0 | 0 | 0 | -11 | 0 | 183.8616
2033-06-15 | 189.6579 | 985.6896 | 615 | 0 | 0 | 0 | 59.823 | 0 | 0 | 121.2087
2033-06-16 | 189.6579 | 1099.5326 | 615 | 0 | 170.092 | 0 | 0 | 0 | 0 | 124.7828
2033-06-17 | 189.6579 | 1378.6194 | 615 | 0 | 0 | 0 | 139.0512 | 0 | 0 | 434.9102
2033-06-18 | 189.6579 | 1555.6795 | 615 | 0 | 0 | 0 | 222.6932 | 0 | 0 | 528.3286
2033-06-19 | 189.6579 | 1642.1903 | 615 | 0 | 394.9089 | 0 | 298.9315 | 0 | 0 | 143.6917
2033-06-20 | 189.6579 | 1413.4118 | 615 | 0 | 0 | 0 | 126.5681 | 0 | 0 | 482.186
2033-06-21 | 189.6579 | 1455.75 | 615 | 0 | 410.3541 | 0 | 67.3035 | 0 | 0 | 173.4344
2033-06-22 | 189.6579 | 1829.6745 | 615 | 0 | 0 | 0 | 322.919 | 0 | 0 | 702.0974
2033-06-23 | 189.6579 | 2248.2558 | 615 | 0 | 85.8725 | 0 | 474.2813 | 0 | 0 | 883.4442
2033-06-24 | 189.6579 | 1782.8459 | 615 | 0 | 8.1753 | 0 | 278.1582 | 0 | 0 | 691.8544
2033-06-25 | 189.6579 | 1651.7093 | 615 | 0 | 0 | 0 | 176.3298 | 0 | 0 | 670.7216
2033-06-26 | 189.6579 | 1727.0673 | 615 | 0 | 0 | 0 | 201.235 | 0 | 0 | 721.1744
2033-06-27 | 189.6579 | 1632.1367 | 615 | 0 | 475.5247 | 0 | 162.9507 | 0 | 0 | 189.0035
2033-06-28 | 189.6579 | 1567.3807 | 615 | 0 | 0 | 0 | 129.3656 | 0 | 0 | 633.357
2033-06-29 | 189.6579 | 1300.4828 | 615 | 0 | 0 | 0 | 0 | 0 | 0 | 495.8252
2033-06-30 | 189.6579 | 1015.888 | 615 | 0 | 0 | 0 | 0 | -11 | 0 | 222.2302
2033-07-01 | 189.6579 | 886.6187 | 615 | 0 | 0 | 0 | 0 | -11 | 0 | 92.9606
2033-07-02 | 189.6579 | 961.7419 | 615 | 0 | 37.914 | 0 | 0 | -11 | 0 | 130.17
2033-07-03 | 189.6579 | 1800.3375 | 615 | 0 | 31.1412 | 0 | 313.4842 | 0 | 0 | 651.0541
2033-07-04 | 189.6579 | 1682.3729 | 615 | 0 | 435.9464 | 0 | 298.2498 | 0 | 0 | 143.5187
2033-07-05 | 189.6579 | 1280.2114 | 615 | 0 | 0 | 0 | 26.1781 | 0 | 0 | 449.3754
2033-07-06 | 189.6579 | 1202.6805 | 615 | 0 | 0 | 0 | 0 | 0 | 0 | 398.0226
2033-07-07 | 189.6579 | 1100.7792 | 615 | 0 | 174.6778 | 0 | 0 | -11 | 0 | 132.4435
2033-07-08 | 189.6579 | 895.4985 | 615 | 0 | 84.2563 | 0 | 0 | -11 | 0 | 17.5844
2033-07-09 | 189.6579 | 872.8878 | 615 | 0 | 0 | 0 | 0 | -11 | 0 | 79.2299
2033-07-10 | 189.6579 | 969.9891 | 615 | 0 | 51.453 | 0 | 0 | -11 | 0 | 124.8782
2033-07-11 | 189.6579 | 1443.4969 | 615 | 0 | 0 | 0 | 241.4651 | 0 | 0 | 397.3738
2033-07-12 | 189.6579 | 2075.2223 | 615 | 0 | 58.6978 | 0 | 569.5833 | 0 | 0 | 642.2831
2033-07-13 | 189.6579 | 2271.0006 | 615 | 0 | 103.2591 | 0 | 667.0495 | 0 | 0 | 696.0339
2033-07-14 | 189.6579 | 2488.6538 | 615 | 0 | 570 | 0 | 689.6257 | 0 | 0 | 424.3701
2033-07-15 | 189.6579 | 1956.2789 | 615 | 0 | 0.0338 | 0 | 396.2089 | 0 | 0 | 755.3782
2033-07-16 | 189.6579 | 1906.4854 | 615 | 0 | 484.0053 | 0 | 413.9679 | 0 | 0 | 203.8542
2033-07-17 | 189.6579 | 1499.4647 | 615 | 0 | 0 | 0 | 563.249 | 0 | 0 | 131.5578
2033-07-18 | 189.6579 | 1192.5606 | 615 | 0 | 0 | 0 | 0 | 0 | 0 | 387.9028
2033-07-19 | 189.6579 | 1150.7856 | 615 | 0 | 219.7568 | 0 | 0 | -11 | 0 | 137.3709
2033-07-20 | 189.6579 | 1156.2765 | 615 | 0 | 0 | 0 | 95.7116 | 0 | 0 | 255.907
2033-07-21 | 189.6579 | 1114.6721 | 615 | 0 | 183.9497 | 0 | 0 | 0 | 0 | 126.0643
2033-07-22 | 189.6579 | 949.1208 | 615 | 0 | 44.2865 | 0 | 0 | -11 | 0 | 111.1766
2033-07-23 | 189.6579 | 1298.9963 | 615 | 0 | 0 | 0 | 50.3033 | 0 | 0 | 444.035
2033-07-24 | 189.6579 | 1321.7891 | 615 | 0 | 0 | 0 | 45.4267 | 0 | 0 | 471.7046
2033-07-25 | 189.6579 | 1249.5953 | 615 | 0 | 0 | 0 | 0 | 0 | 0 | 444.9374
2033-07-26 | 189.6579 | 1216.9277 | 615 | 0 | 0 | 0 | 44.1932 | 0 | 0 | 368.0768
2033-07-27 | 189.6579 | 1517.6311 | 615 | 0 | 0 | 0 | 227.1632 | 0 | 0 | 485.8098
2033-07-28 | 189.6579 | 1716.5887 | 615 | 0 | 0 | 0 | 350.6308 | 0 | 0 | 561.3
2033-07-29 | 189.6579 | 1548.629 | 615 | 0 | 381.561 | 0 | 228.1944 | 0 | 0 | 134.2155
2033-07-30 | 189.6579 | 1466.4734 | 615 | 0 | 0 | 0 | 152.4708 | 0 | 0 | 509.3446
2033-07-31 | 189.6579 | 1031.1983 | 615 | 0 | 0 | 0 | 0 | -11 | 0 | 237.5405
2033-08-01 | 189.6579 | 1225.2469 | 615 | 0 | 0 | 0 | 0 | 0 | 0 | 420.589
2033-08-02 | 189.6579 | 1249.2471 | 615 | 0 | 0 | 0 | 0 | 0 | 0 | 444.5891
2033-08-03 | 189.6579 | 1651.4804 | 615 | 0 | 0 | 0 | 287.6394 | 0 | 0 | 559.1828
2033-08-04 | 189.6579 | 1365.1971 | 615 | 0 | 348.284 | 0 | 74.5332 | 0 | 0 | 137.7221
2033-08-05 | 189.6579 | 1007.908 | 615 | 0 | 0 | 0 | 0 | -11 | 0 | 214.2501
2033-08-06 | 189.6579 | 1011.8365 | 615 | 0 | 0 | 0 | 0 | -11 | 0 | 218.1785
2033-08-07 | 189.6579 | 1060.1393 | 615 | 0 | 0 | 0 | 0 | -11 | 0 | 266.4815
2033-08-08 | 189.6579 | 1184.0424 | 615 | 0 | 0 | 0 | 245.4641 | 0 | 0 | 133.9206
2033-08-09 | 189.6579 | 1099.1435 | 615 | 0 | 181.8433 | 0 | 0 | -11 | 0 | 123.6422
2033-08-10 | 189.6579 | 1298.4065 | 615 | 0 | 0 | 0 | 55.0077 | 0 | 0 | 438.7409
2033-08-11 | 189.6579 | 1522.1509 | 615 | 0 | 440.4663 | 0 | 90.9616 | 0 | 0 | 186.065
2033-08-12 | 189.6579 | 1378.2884 | 615 | 0 | 0 | 0 | 4.02 | 0 | 0 | 569.6106
2033-08-13 | 189.6579 | 1222.6083 | 615 | 0 | 0 | 0 | 0 | -7.3668 | 0 | 425.3172
2033-08-14 | 189.6579 | 1264.8179 | 615 | 0 | 317.1078 | 0 | 0 | 0 | 0 | 143.0522
2033-08-15 | 189.6579 | 1267.5284 | 615 | 0 | 0 | 0 | 0 | 0 | 0 | 462.8704
2033-08-16 | 189.6579 | 1282.2715 | 615 | 0 | 0 | 0 | 0 | 0 | 0 | 477.6135
2033-08-17 | 189.6579 | 1102.1801 | 615 | 0 | 0 | 0 | 0 | -11 | 0 | 308.522
2033-08-18 | 189.6579 | 1238.148 | 615 | 0 | 0 | 0 | 0 | 0 | 0 | 433.4901
2033-08-19 | 189.6579 | 1083.7321 | 615 | 0 | 0 | 0 | 38.0983 | 0 | 0 | 240.9758
2033-08-20 | 189.6579 | 984.1494 | 615 | 0 | 0 | 0 | 0 | -11 | 0 | 190.4915
2033-08-21 | 189.6579 | 1268.6665 | 615 | 0 | 0 | 0 | 0 | -6.0021 | 0 | 470.0107
2033-08-22 | 189.6579 | 1086.4592 | 615 | 0 | 0 | 0 | 0 | -11 | 0 | 292.8012
2033-08-23 | 189.6579 | 1157.3205 | 615 | 0 | 0 | 0 | 0 | 0 | 0 | 352.6625
2033-08-24 | 189.6579 | 1695.8136 | 615 | 0 | 7.1253 | 0 | 256.1323 | 0 | 0 | 627.8983
2033-08-25 | 189.6579 | 1676.2041 | 615 | 0 | 435.8597 | 0 | 277.8547 | 0 | 0 | 157.8316
2033-08-26 | 189.6579 | 1115.4294 | 615 | 0 | 0 | 0 | 177.8138 | 0 | 0 | 132.9574
2033-08-27 | 189.6579 | 1382.6859 | 615 | 0 | 0 | 0 | 18.5822 | 0 | 0 | 559.4457
2033-08-28 | 189.6579 | 1473.5434 | 615 | 0 | 0 | 0 | 119.1719 | 0 | 0 | 549.7139
2033-08-29 | 189.6579 | 1559.9358 | 615 | 0 | 0 | 0 | 228.7941 | 0 | 0 | 526.4837
2033-08-30 | 189.6579 | 2121.9118 | 615 | 0 | 488.9916 | 0 | 578.5146 | 0 | 0 | 249.7475
2033-08-31 | 189.6579 | 1987.0115 | 615 | 0 | 0 | 0 | 516.3896 | 0 | 0 | 665.964
2033-09-01 | 189.6579 | 1474.5916 | 615 | 0 | 0 | 0 | 521.7389 | 0 | 0 | 148.1949
2033-09-02 | 189.6579 | 914.3263 | 615 | 0 | 0 | 0 | 0 | -2.2688 | 0 | 111.9373
2033-09-03 | 189.6579 | 938.5735 | 615 | 0 | 30.5547 | 0 | 0 | -11 | 0 | 114.361
2033-09-04 | 189.6579 | 1282.6737 | 615 | 0 | 0 | 0 | 36.8837 | 0 | 0 | 441.1321
2033-09-05 | 189.6579 | 1142.1443 | 615 | 0 | 242.5132 | 0 | 5.9778 | 0 | 0 | 88.9952
2033-09-06 | 189.6579 | 973.9507 | 615 | 0 | 0 | 0 | 0 | 0 | 0 | 169.2927
2033-09-07 | 189.6579 | 719.4659 | 615 | 0 | 0 | -88.0002 | 0 | -11 | 0 | 13.8081
2033-09-08 | 189.6579 | 1003.3378 | 615 | 0 | 0 | 0 | 0 | -11 | 0 | 209.6797
2033-09-09 | 189.6579 | 1309.3075 | 615 | 0 | 340.9582 | 0 | 0 | 0 | 0 | 163.6911
2033-09-10 | 189.6579 | 1330.0606 | 615 | 0 | 353.1901 | 0 | 6.48 | 0 | 0 | 165.7328
2033-09-11 | 189.6579 | 1283.3307 | 615 | 0 | 0 | 0 | 0 | 0 | 0 | 478.6729
2033-09-12 | 189.6579 | 1291.9288 | 615 | 0 | 0 | 0 | 37.52 | 0 | 0 | 449.7511
2033-09-13 | 189.6579 | 1008.6106 | 615 | 0 | 0 | 0 | 0 | -7.8238 | 0 | 211.7765
2033-09-14 | 189.6579 | 953.1959 | 615 | 0 | 37.336 | 0 | 0 | -11 | 0 | 122.202
2033-09-15 | 189.6579 | 975.4643 | 615 | 0 | 0 | 0 | 0 | -11 | 0 | 181.8065
2033-09-16 | 189.6579 | 631.0803 | 615 | 0 | 0 | -155 | 0 | -18.5777 | 0 | 0
2033-09-17 | 189.6579 | 586.931 | 615 | 0 | 0 | -155 | 0 | -62.727 | 0 | 0
2033-09-18 | 189.6579 | 1164.7235 | 615 | 0 | 217.2141 | 0 | 0 | -11 | 0 | 153.8516
2033-09-19 | 189.6579 | 1237.447 | 615 | 0 | 0 | 0 | 0 | 0 | 0 | 432.7892
2033-09-20 | 189.6579 | 986.2465 | 615 | 0 | 0 | 0 | 0 | -11 | 0 | 192.5887
2033-09-21 | 189.6579 | 735.7949 | 615 | 0 | 0 | -78.7883 | 0 | -11 | 0 | 20.9253
2033-09-22 | 189.6579 | 709.1647 | 615 | 0 | 0 | -93.3196 | 0 | -11 | 0 | 8.8265
2033-09-23 | 189.6579 | 919.4083 | 615 | 0 | 45.3304 | 0 | 55.2139 | 0 | 0 | 14.2059
2033-09-24 | 189.6579 | 965.9714 | 615 | 0 | 31.7621 | 0 | 41.5187 | 0 | 0 | 88.0327
2033-09-25 | 189.6579 | 1103.3593 | 615 | 0 | 0 | 0 | 0 | 0 | 0 | 298.7012
2033-09-26 | 189.6579 | 1114.7535 | 615 | 0 | 182.6307 | 0 | 0 | -11 | 0 | 138.4649
2033-09-27 | 189.6579 | 1149.9568 | 615 | 0 | 0 | 0 | 219.5054 | 0 | 0 | 125.7933
2033-09-28 | 189.6579 | 803.2322 | 615 | 0 | 0 | -5.3747 | 0 | -11 | 0 | 14.9489
2033-09-29 | 189.6579 | 920.824 | 615 | 0 | 0 | 0 | 0 | -11 | 0 | 127.166
2033-09-30 | 189.6579 | 791.6544 | 615 | 0 | 0 | -16.7517 | 0 | -11 | 0 | 14.7481
2033-10-01 | 189.6579 | 640.4551 | 529.2319 | 0 | 0 | -82.4404 | 0 | -11 | 0 | 15.0057
2033-10-02 | 189.6579 | 936.2661 | 529.2319 | 0 | 0 | 0 | 0 | 0 | 0 | 217.3762
2033-10-03 | 189.6579 | 703.05 | 529.2319 | 0 | 0 | -30.2273 | 0 | -11 | 0 | 25.3876
2033-10-04 | 189.6579 | 616.4775 | 529.2319 | 0 | 0 | -114.7222 | 0 | -11 | 0 | 23.3098
2033-10-05 | 189.6579 | 582.3399 | 529.2319 | 0 | 0 | -140.8707 | 0 | -11 | 0 | 15.3209
2033-10-06 | 189.6579 | 684.637 | 529.2319 | 0 | 0 | -46.0464 | 0 | -11 | 0 | 22.7937
2033-10-07 | 189.6579 | 541.9179 | 529.2319 | 0 | 0 | -155 | 0 | -21.9718 | 0 | 0
2033-10-08 | 189.6579 | 514.4472 | 529.2319 | 0 | 0 | -155 | 0 | -49.4423 | 0 | 0
2033-10-09 | 189.6579 | 629.9146 | 529.2319 | 0 | 0 | -102.0863 | 0 | -11 | 0 | 24.1112
2033-10-10 | 189.6579 | 1195.2222 | 529.2319 | 0 | 0 | 0 | 53.1917 | 0 | 0 | 423.1408
2033-10-11 | 189.6579 | 1168.9486 | 529.2319 | 0 | 0 | 0 | 200.2434 | 0 | 0 | 249.8158
2033-10-12 | 189.6579 | 880.5186 | 529.2319 | 0 | 34.5864 | 0 | 0 | 0 | 0 | 127.0423
2033-10-13 | 189.6579 | 680.7697 | 529.2319 | 0 | 0 | -51.7531 | 0 | -11 | 0 | 24.6328
2033-10-14 | 189.6579 | 598.3919 | 529.2319 | 0 | 0 | -131.4638 | 0 | -11 | 0 | 21.9658
2033-10-15 | 172.9687 | 528.0005 | 529.2319 | 0 | 0 | -155 | 0 | -19.2 | 0 | 0
2033-10-16 | 188.1641 | 543.1959 | 529.2319 | 0 | 0 | -155 | 0 | -19.2 | 0 | 0
2033-10-17 | 189.6579 | 572.055 | 529.2319 | 0 | 0 | -155 | 0 | -11 | 0 | 19.1652
2033-10-18 | 189.6579 | 620.0844 | 529.2319 | 0 | 0 | -112.1943 | 0 | -11 | 0 | 24.389
2033-10-19 | 189.6579 | 1012.2467 | 529.2319 | 0 | 0 | 0 | 165.5036 | 0 | 0 | 127.8533
2033-10-20 | 189.6579 | 799.8951 | 529.2319 | 0 | 0 | 0 | 0 | 0 | 0 | 81.0054
2033-10-21 | 189.6579 | 777.2074 | 529.2319 | 0 | 0 | 0 | 34.0488 | 0 | 0 | 24.2689
2033-10-22 | 189.6579 | 637.4361 | 529.2319 | 0 | 0 | -93.0716 | 0 | -11 | 0 | 22.618
2033-10-23 | 189.6579 | 686.894 | 529.2319 | 0 | 0 | -44.2908 | 0 | -11 | 0 | 23.295
2033-10-24 | 189.6579 | 608.837 | 529.2319 | 0 | 0 | -122.5195 | 0 | -11 | 0 | 23.4668
2033-10-25 | 189.6579 | 581.0489 | 529.2319 | 0 | 0 | -149.774 | 0 | -11 | 0 | 22.9333
2033-10-26 | 189.6579 | 519.2197 | 529.2319 | 0 | 0 | -155 | 0 | -44.6701 | 0 | 0
2033-10-27 | 189.6579 | 522.8618 | 529.2319 | 0 | 0 | -155 | 0 | -41.0281 | 0 | 0
2033-10-28 | 189.6579 | 612.4484 | 529.2319 | 0 | 0 | -110.9138 | 0 | -11 | 0 | 15.4724
2033-10-29 | 189.6579 | 624.909 | 529.2319 | 0 | 0 | -105.8064 | 0 | -11 | 0 | 22.8256
2033-10-30 | 189.6579 | 630.9263 | 529.2319 | 0 | 0 | -101.2708 | 0 | -11 | 0 | 24.3073
2033-10-31 | 189.6579 | 624.266 | 529.2319 | 0 | 0 | -106.6354 | 0 | -11 | 0 | 23.0113
2033-11-01 | 189.6579 | 728.3241 | 529.2319 | 0 | 0 | 0 | 0 | -6.8454 | 0 | 16.2798
2033-11-02 | 189.6579 | 703.416 | 529.2319 | 0 | 0 | -20.8329 | 0 | -11 | 0 | 16.3589
2033-11-03 | 189.6579 | 581.2517 | 529.2319 | 0 | 0 | -143.8399 | 0 | -11 | 0 | 17.2018
2033-11-04 | 189.6579 | 478.9661 | 529.2319 | 0 | 0 | -155 | 0 | -84.9236 | 0 | 0
2033-11-05 | 189.6579 | 547.5201 | 529.2319 | 0 | 0 | -155 | 0 | -16.3697 | 0 | 0
2033-11-06 | 189.6579 | 907.0428 | 529.2319 | 0 | 0 | 0 | 97.2725 | 0 | 0 | 90.8804
2033-11-07 | 189.6579 | 997.7706 | 529.2319 | 0 | 0 | 0 | 186.9042 | 0 | 0 | 91.9766
2033-11-08 | 189.6579 | 807.5766 | 529.2319 | 0 | 65.5402 | 0 | 0 | 0 | 0 | 23.1465
2033-11-09 | 189.6579 | 718.2107 | 529.2319 | 0 | 0 | -12.9438 | 0 | -11 | 0 | 23.2646
2033-11-10 | 189.6579 | 789.6041 | 529.2319 | 0 | 0 | 0 | 0 | 0 | 0 | 70.7142
2033-11-11 | 189.6579 | 827.682 | 529.2319 | 0 | 0 | 0 | 4.11 | 0 | 0 | 104.6823
2033-11-12 | 189.6579 | 735.2757 | 529.2319 | 0 | 0 | 0 | 0 | -4.8698 | 0 | 21.2559
2033-11-13 | 189.6579 | 658.3592 | 529.2319 | 0 | 0 | -71.997 | 0 | -11 | 0 | 22.4663
2033-11-14 | 189.6579 | 747.7982 | 529.2319 | 0 | 0 | 0 | 5.3825 | 0 | 0 | 23.5258
2033-11-15 | 189.6579 | 862.1688 | 529.2319 | 0 | 0 | 0 | 49.4105 | 0 | 0 | 93.8686
2033-11-16 | 189.6579 | 1001.4308 | 529.2319 | 0 | 0 | 0 | 143.941 | 0 | 0 | 138.6
2033-11-17 | 189.6579 | 774.5749 | 529.2319 | 0 | 0 | 0 | 0 | 0 | 0 | 55.6851
2033-11-18 | 189.6579 | 704.9863 | 529.2319 | 0 | 0 | -24.6601 | 0 | -11 | 0 | 21.7566
2033-11-19 | 189.6579 | 686.052 | 529.2319 | 0 | 0 | -43.6729 | 0 | -11 | 0 | 21.835
2033-11-20 | 189.6579 | 612.3889 | 529.2319 | 0 | 0 | -119.0151 | 0 | -11 | 0 | 23.5144
2033-11-21 | 189.6579 | 600.7815 | 529.2319 | 0 | 0 | -130.5831 | 0 | -11 | 0 | 23.4748
2033-11-22 | 189.6579 | 627.5049 | 529.2319 | 0 | 0 | -103.4859 | 0 | -11 | 0 | 23.101
2033-11-23 | 189.6579 | 565.4867 | 529.2319 | 0 | 0 | -155 | 0 | -11 | 0 | 12.5969
2033-11-24 | 189.6579 | 566.4717 | 529.2319 | 0 | 0 | -155 | 0 | -11 | 0 | 13.5818
2033-11-25 | 189.6579 | 521.6386 | 529.2319 | 0 | 0 | -155 | 0 | -42.2511 | 0 | 0
2033-11-26 | 189.6579 | 557.8502 | 529.2319 | 0 | 0 | -155 | 0 | -11 | 0 | 4.9604
2033-11-27 | 189.6579 | 633.2948 | 529.2319 | 0 | 0 | -96.0072 | 0 | -11 | 0 | 21.4121
2033-11-28 | 189.6579 | 960.2782 | 529.2319 | 0 | 100.71 | 0 | 47.871 | 0 | 0 | 92.8074
2033-11-29 | 189.6579 | 847.0909 | 529.2319 | 0 | 0 | 0 | 44.8163 | 0 | 0 | 83.3848
2033-11-30 | 189.6579 | 616.15 | 529.2319 | 0 | 0 | -113.8925 | 0 | -11 | 0 | 22.1526
2033-12-01 | 189.6579 | 932.6896 | 529.2319 | 0 | 0 | 0 | 54.9237 | 0 | 0 | 158.876
2033-12-02 | 189.6579 | 948.8545 | 529.2319 | 0 | 0 | 0 | 136.5386 | 0 | 0 | 93.4261
2033-12-03 | 189.6579 | 697.2647 | 529.2319 | 0 | 0 | -27.6717 | 0 | -11 | 0 | 17.0467
2033-12-04 | 189.6579 | 809.6498 | 529.2319 | 0 | 68.5812 | 0 | 0 | 0 | 0 | 22.1788
2033-12-05 | 189.6579 | 725.1243 | 529.2319 | 0 | 0 | -4.7037 | 0 | -11 | 0 | 21.9383
2033-12-06 | 189.6579 | 703.764 | 529.2319 | 0 | 0 | -26.0346 | 0 | -11 | 0 | 21.9088
2033-12-07 | 189.6579 | 653.9712 | 529.2319 | 0 | 0 | -70.8116 | 0 | -11 | 0 | 16.8931
2033-12-08 | 189.6579 | 696.9743 | 529.2319 | 0 | 0 | -28.0599 | 0 | -11 | 0 | 17.1445
2033-12-09 | 189.6579 | 610.5199 | 529.2319 | 0 | 0 | -113.6751 | 0 | -11 | 0 | 16.3052
2033-12-10 | 189.6579 | 597.3743 | 529.2319 | 0 | 0 | -126.1228 | 0 | -11 | 0 | 15.6072
2033-12-11 | 189.6579 | 638.5337 | 529.2319 | 0 | 0 | -86.6754 | 0 | -11 | 0 | 17.3194
2033-12-12 | 189.6579 | 634.8522 | 529.2319 | 0 | 0 | -94.4371 | 0 | -11 | 0 | 21.3996
2033-12-13 | 189.6579 | 701.9509 | 529.2319 | 0 | 0 | -23.257 | 0 | -11 | 0 | 17.3182
2033-12-14 | 189.6579 | 725.4712 | 529.2319 | 0 | 0 | -3.2348 | 0 | -11 | 0 | 20.8163
2033-12-15 | 189.6579 | 591.8548 | 529.2319 | 0 | 0 | -133.368 | 0 | -11 | 0 | 17.3331
2033-12-16 | 189.6579 | 532.9236 | 529.2319 | 0 | 0 | -155 | 0 | -30.9664 | 0 | 0
2033-12-17 | 189.6579 | 555.9497 | 529.2319 | 0 | 0 | -155 | 0 | -11 | 0 | 3.0599
2033-12-18 | 189.6579 | 639.225 | 529.2319 | 0 | 0 | -85.6976 | 0 | -11 | 0 | 17.0329
2033-12-19 | 189.6579 | 596.4213 | 529.2319 | 0 | 0 | -128.8234 | 0 | -11 | 0 | 17.3548
2033-12-20 | 189.6579 | 557.6376 | 529.2319 | 0 | 0 | -155 | 0 | -11 | 0 | 4.7478
2033-12-21 | 189.6579 | 567.0093 | 529.2319 | 0 | 0 | -154.6487 | 0 | -11 | 0 | 13.7683
2033-12-22 | 189.6579 | 504.1131 | 529.2319 | 0 | 0 | -155 | 0 | -59.7765 | 0 | 0
2033-12-23 | 169.0779 | 470.0787 | 529.2319 | 0 | 0 | -155 | 0 | -73.231 | 0 | 0
2033-12-24 | 189.6579 | 486.5323 | 529.2319 | 0 | 0 | -155 | 0 | -77.3573 | 0 | 0
2033-12-25 | 189.6579 | 507.1489 | 529.2319 | 0 | 0 | -155 | 0 | -56.7411 | 0 | 0
2033-12-26 | 140.879 | 400.7132 | 529.2319 | 0 | 0 | -155 | 0 | -114.3977 | 0 | 0
2033-12-27 | 162.8868 | 457.4724 | 529.2319 | 0 | 0 | -155 | 0 | -79.6464 | 0 | 0
2033-12-28 | 189.6579 | 603.155 | 529.2319 | 0 | 0 | -122.0148 | 0 | -11 | 0 | 17.28
2033-12-29 | 189.6579 | 511.8626 | 529.2319 | 0 | 0 | -155 | 0 | -52.0271 | 0 | 0
2033-12-30 | 183.0243 | 470.6407 | 529.2319 | 0 | 0 | -155 | 0 | -86.6155 | 0 | 0
2033-12-31 | 189.6579 | 526.1713 | 529.2319 | 0 | 0 | -155 | 0 | -37.7186 | 0 | 0

## Figure 55
Figure 55 - Supply-demand balance for the Southern Supply option, 2033, Step Change (TJ/d)
Date | Total southern production | Southern demand | Gas transported South via SWQP | Gas transported away to the North via SWQP | Iona storage - injecting | Iona storage - filling | Other storage - injecting | Other storage - filling | LNG imports | Supply Gap
2033-01-01 | 604.0696 | 457.6971 | 21.045 | 0 | 0 | 0 | 0 | -167.4174 | 0 | 0
2033-01-02 | 611.421 | 470.1625 | 24.7324 | 0 | 0 | 0 | 0 | -165.991 | 0 | 0
2033-01-03 | 612.2062 | 423.737 | 26.1368 | 0 | 0 | 0 | 0 | -214.6058 | 0 | 0
2033-01-04 | 615.666 | 532.0072 | 42.4931 | 0 | 0 | 0 | 0 | -126.1517 | 0 | 0
2033-01-05 | 615.3114 | 481.5379 | 17.2151 | 0 | 0 | 0 | 0 | -150.9886 | 0 | 0
2033-01-06 | 586.348 | 499.6919 | 42.299 | 0 | 0 | 0 | 0 | -128.9552 | 0 | 0
2033-01-07 | 586.8449 | 472.1336 | 30.5198 | 0 | 0 | 0 | 0 | -145.2311 | 0 | 0
2033-01-08 | 611.9849 | 456.9938 | 20.3416 | 0 | 0 | 0 | 0 | -175.3327 | 0 | 0
2033-01-09 | 611.421 | 470.2512 | 24.8211 | 0 | 0 | 0 | 0 | -165.991 | 0 | 0
2033-01-10 | 614.8198 | 520.1521 | 42.0646 | 0 | 0 | 0 | 0 | -136.7324 | 0 | 0
2033-01-11 | 618.666 | 553.466 | 61.0615 | 0 | 0 | 0 | 0 | -126.2612 | 0 | 0
2033-01-12 | 615.9926 | 543.5989 | 47.8184 | 0 | 0 | 0 | 0 | -120.212 | 0 | 0
2033-01-13 | 615.2574 | 552.0828 | 56.8742 | 0 | 0 | 0 | 0 | -120.0489 | 0 | 0
2033-01-14 | 615.0134 | 518.2656 | 50.0067 | 0 | 0 | 0 | 0 | -146.7545 | 0 | 0
2033-01-15 | 611.8214 | 458.8809 | 16.2073 | 0 | 0 | 0 | 0 | -169.1475 | 0 | 0
2033-01-16 | 612.0449 | 444.8204 | 0 | 0 | 0 | 0 | 0 | -167.2246 | 0 | 0
2033-01-17 | 637.361 | 645.6468 | 104.8336 | 0 | 0 | 0 | 0 | -96.5478 | 0 | 0
2033-01-18 | 677.4686 | 844.726 | 167.2571 | 0 | 0 | 0 | 0 | 0 | 0 | 0
2033-01-19 | 659.9699 | 831.9614 | 186.0339 | 0 | 0 | 0 | 0 | -14.0423 | 0 | 0
2033-01-20 | 636.7445 | 681.8149 | 117.809 | 0 | 0 | 0 | 0 | -72.7387 | 0 | 0
2033-01-21 | 615.5593 | 585.2003 | 72.408 | 0 | 0 | 0 | 0 | -102.767 | 0 | 0
2033-01-22 | 613.0142 | 457.5576 | 11.9149 | 0 | 0 | 0 | 0 | -167.3714 | 0 | 0
2033-01-23 | 613.4609 | 462.6837 | 13.2674 | 0 | 0 | 0 | 0 | -164.0448 | 0 | 0
2033-01-24 | 615.6767 | 614.164 | 90.6849 | 0 | 0 | 0 | 0 | -92.1976 | 0 | 0
2033-01-25 | 618.6457 | 662.1335 | 117.2557 | 0 | 0 | 0 | 0 | -73.768 | 0 | 0
2033-01-26 | 615.0876 | 505.0562 | 47.2492 | 0 | 0 | 0 | 0 | -157.2808 | 0 | 0
2033-01-27 | 624.4702 | 575.8527 | 75.9479 | 0 | 0 | 0 | 0 | -124.5655 | 0 | 0
2033-01-28 | 614.536 | 492.3761 | 23.3396 | 0 | 0 | 0 | 0 | -145.4995 | 0 | 0
2033-01-29 | 612.8324 | 440.0645 | 0 | 0 | 0 | 0 | 0 | -172.7681 | 0 | 0
2033-01-30 | 610.4979 | 424.8399 | 0.2206 | 0 | 0 | 0 | 0 | -185.8786 | 0 | 0
2033-01-31 | 619.8267 | 541.2194 | 28.1104 | 0 | 0 | 0 | 0 | -106.7177 | 0 | 0
2033-02-01 | 615.0375 | 534.8589 | 27.0853 | 0 | 0 | 0 | 0 | -107.2639 | 0 | 0
2033-02-02 | 614.8061 | 550.6943 | 30.3372 | 0 | 0 | 0 | 0 | -94.4491 | 0 | 0
2033-02-03 | 620.0075 | 635.3713 | 101.4667 | 0 | 0 | 0 | 0 | -86.1031 | 0 | 0
2033-02-04 | 615.2466 | 530.262 | 33.8659 | 0 | 0 | 0 | 0 | -118.8505 | 0 | 0
2033-02-05 | 614.9599 | 475.1982 | 16.206 | 0 | 0 | 0 | 0 | -155.9678 | 0 | 0
2033-02-06 | 615.1769 | 461.4271 | 11.3688 | 0 | 0 | 0 | 0 | -165.1187 | 0 | 0
2033-02-07 | 616.8267 | 542.3496 | 37.0609 | 0 | 0 | 0 | 0 | -111.538 | 0 | 0
2033-02-08 | 616.5914 | 529.2515 | 29.6488 | 0 | 0 | 0 | 0 | -116.9889 | 0 | 0
2033-02-09 | 616.8829 | 538.5096 | 43.0211 | 0 | 0 | 0 | 0 | -121.3946 | 0 | 0
2033-02-10 | 621.0952 | 575.0714 | 66.9287 | 0 | 0 | 0 | 0 | -112.9526 | 0 | 0
2033-02-11 | 617.093 | 539.5244 | 56.0399 | 0 | 0 | 0 | 0 | -133.6086 | 0 | 0
2033-02-12 | 651.0722 | 500.3653 | 19.4509 | 0 | 0 | 0 | 0 | -170.1581 | 0 | 0
2033-02-13 | 651.3715 | 543.7361 | 64.0919 | 0 | 0 | 0 | 0 | -171.7272 | 0 | 0
2033-02-14 | 618.0281 | 682.4372 | 160.3867 | 0 | 0 | 0 | 0 | -95.9778 | 0 | 0
2033-02-15 | 616.6049 | 614.4482 | 72.5419 | 0 | 0 | 0 | 0 | -74.6988 | 0 | 0
2033-02-16 | 617.5338 | 720.3921 | 154.0388 | 0 | 0 | 0 | 0 | -51.1804 | 0 | 0
2033-02-17 | 622.0077 | 693.16 | 154.6585 | 0 | 0 | 0 | 0 | -83.5063 | 0 | 0
2033-02-18 | 655.7118 | 559.6394 | 53.284 | 0 | 0 | 0 | 0 | -149.3563 | 0 | 0
2033-02-19 | 650.2845 | 484.1228 | 25.4969 | 0 | 0 | 0 | 0 | -191.6587 | 0 | 0
2033-02-20 | 616.6438 | 505.729 | 44.0516 | 0 | 0 | 0 | 0 | -154.9665 | 0 | 0
2033-02-21 | 644.5244 | 563.7434 | 60.0987 | 0 | 0 | 0 | 0 | -140.8799 | 0 | 0
2033-02-22 | 652.9769 | 612.9604 | 89.0974 | 0 | 0 | 0 | 0 | -129.114 | 0 | 0
2033-02-23 | 652.9851 | 662.9674 | 145.0806 | 0 | 0 | 0 | 0 | -135.0984 | 0 | 0
2033-02-24 | 652.8008 | 678.7068 | 151.6442 | 0 | 0 | 0 | 0 | -125.7384 | 0 | 0
2033-02-25 | 653.5519 | 534.234 | 35.0248 | 0 | 0 | 0 | 0 | -154.3427 | 0 | 0
2033-02-26 | 651.0871 | 519.2188 | 60.3019 | 0 | 0 | 0 | 0 | -192.1704 | 0 | 0
2033-02-27 | 650.3663 | 483.4212 | 31.233 | 0 | 0 | 0 | 0 | -198.1781 | 0 | 0
2033-02-28 | 652.4169 | 639.7344 | 140.27 | 0 | 0 | 0 | 0 | -152.9523 | 0 | 0
2033-03-01 | 652.6722 | 642.1726 | 139.7276 | 0 | 0 | 0 | 0 | -150.2272 | 0 | 0
2033-03-02 | 653.2519 | 633.0175 | 140.2285 | 0 | 0 | 0 | 0 | -160.4625 | 0 | 0
2033-03-03 | 651.9423 | 632.9474 | 145.2756 | 0 | 0 | 0 | 0 | -164.2707 | 0 | 0
2033-03-04 | 651.1448 | 522.0283 | 61.5221 | 0 | 0 | 0 | 0 | -190.6385 | 0 | 0
2033-03-05 | 625.1538 | 460.9113 | 35.3755 | 0 | 0 | 0 | 0 | -199.6181 | 0 | 0
2033-03-06 | 647.0792 | 497.889 | 50.4279 | 0 | 0 | 0 | 0 | -199.6181 | 0 | 0
2033-03-07 | 661.6067 | 734.2583 | 200.5167 | 0 | 0 | 0 | 0 | -127.865 | 0 | 0
2033-03-08 | 654.0969 | 699.0103 | 165.5673 | 0 | 0 | 0 | 0 | -120.6539 | 0 | 0
2033-03-09 | 712.1618 | 681.0576 | 141.5661 | 0 | 0 | -59.1401 | 0 | -113.5299 | 0 | 0
2033-03-10 | 712.1618 | 657.2824 | 130.9995 | 0 | 0 | -59.6471 | 0 | -126.2319 | 0 | 0
2033-03-11 | 712.1618 | 567.073 | 58.8437 | 0 | 0 | -59.7918 | 0 | -144.1408 | 0 | 0
2033-03-12 | 712.1618 | 539.5401 | 70.3895 | 0 | 0 | -61.8183 | 0 | -181.1929 | 0 | 0
2033-03-13 | 712.1618 | 522.819 | 62.8633 | 0 | 0 | -61.6535 | 0 | -190.5526 | 0 | 0
2033-03-14 | 707.4586 | 610.8082 | 145.8863 | 0 | 0 | -53.2612 | 0 | -189.2755 | 0 | 0
2033-03-15 | 712.1618 | 685.9641 | 144.2339 | 0 | 0 | -59.1286 | 0 | -111.3029 | 0 | 0
2033-03-16 | 715.1618 | 779.4076 | 204.6592 | 0 | 0 | -58.8539 | 0 | -81.5596 | 0 | 0
2033-03-17 | 712.1618 | 777.0794 | 208.5726 | 0 | 0 | -60.5858 | 0 | -83.0693 | 0 | 0
2033-03-18 | 715.1618 | 607.0972 | 78.9726 | 0 | 0 | -59.7071 | 0 | -127.3302 | 0 | 0
2033-03-19 | 712.1618 | 491.3741 | 29.695 | 0 | 0 | -61.8125 | 0 | -188.6701 | 0 | 0
2033-03-20 | 715.1618 | 535.5603 | 69.0952 | 0 | 0 | -62.2023 | 0 | -186.4946 | 0 | 0
2033-03-21 | 712.1618 | 690.6138 | 172.9506 | 0 | 0 | -60.4015 | 0 | -134.097 | 0 | 0
2033-03-22 | 715.1618 | 838.6927 | 206.9113 | 0 | 0 | -55.4172 | 0 | -27.9631 | 0 | 0
2033-03-23 | 715.1618 | 779.0326 | 198.2042 | 0 | 0 | -59.7274 | 0 | -74.6059 | 0 | 0
2033-03-24 | 712.1618 | 660.5213 | 159.8524 | 0 | 0 | -59.6101 | 0 | -151.8829 | 0 | 0
2033-03-25 | 712.1618 | 571.299 | 91.6693 | 0 | 0 | -32.914 | 0 | -199.6181 | 0 | 0
2033-03-26 | 712.1618 | 513.1431 | 52.216 | 0 | 0 | -51.6165 | 0 | -199.6181 | 0 | 0
2033-03-27 | 710.1591 | 492.8914 | 45.2034 | 0 | 0 | -62.8531 | 0 | -199.6181 | 0 | 0
2033-03-28 | 712.1618 | 637.0864 | 76.0299 | 0 | 0 | -57.2862 | 0 | -93.8192 | 0 | 0
2033-03-29 | 712.1618 | 675.1406 | 103.9362 | 0 | 0 | -59.4472 | 0 | -81.5104 | 0 | 0
2033-03-30 | 712.1618 | 659.7936 | 113.9256 | 0 | 0 | -1.7632 | 0 | -164.5308 | 0 | 0
2033-03-31 | 712.1618 | 608.2663 | 81.9297 | 0 | 0 | -8.5035 | 0 | -177.3216 | 0 | 0
2033-04-01 | 703.1711 | 481.1852 | 37.5728 | 0 | 0 | -59.9405 | 0 | -199.6181 | 0 | 0
2033-04-02 | 712.1618 | 593.5598 | 34.181 | 0 | 0 | 0 | 0 | -152.7832 | 0 | 0
2033-04-03 | 712.1618 | 587.4005 | 65.0421 | 0 | 0 | -6.3321 | 0 | -183.4715 | 0 | 0
2033-04-04 | 715.1618 | 650.9471 | 114.9935 | 0 | 0 | -2.5905 | 0 | -176.6178 | 0 | 0
2033-04-05 | 712.1618 | 570.0221 | 92.312 | 0 | 0 | -34.8336 | 0 | -199.6181 | 0 | 0
2033-04-06 | 712.1618 | 553.8905 | 93.9284 | 0 | 0 | -52.5817 | 0 | -199.6181 | 0 | 0
2033-04-07 | 712.1618 | 532.664 | 75.693 | 0 | 0 | -55.5727 | 0 | -199.6181 | 0 | 0
2033-04-08 | 689.2181 | 471.2453 | 48.117 | 0 | 0 | -66.4717 | 0 | -199.6181 | 0 | 0
2033-04-09 | 698.974 | 476.1111 | 43.0687 | 0 | 0 | -66.3132 | 0 | -199.6181 | 0 | 0
2033-04-10 | 698.0165 | 476.822 | 44.074 | 0 | 0 | -65.6504 | 0 | -199.6181 | 0 | 0
2033-04-11 | 715.1618 | 506.0166 | 49.5222 | 0 | 0 | -59.0493 | 0 | -199.6181 | 0 | 0
2033-04-12 | 715.1618 | 629.4346 | 86.0742 | 0 | 0 | -64.3918 | 0 | -107.4096 | 0 | 0
2033-04-13 | 715.1618 | 756.6496 | 173.4492 | 0 | 0 | 0 | 0 | -131.9616 | 0 | 0
2033-04-14 | 714.1618 | 712.9521 | 168.7589 | 0 | 0 | 0 | 0 | -169.9686 | 0 | 0
2033-04-15 | 703.3254 | 484.1068 | 43.1814 | 0 | 0 | -62.782 | 0 | -199.6181 | 0 | 0
2033-04-16 | 665.5966 | 410.7476 | 17.0069 | 0 | 0 | -64.0378 | 0 | -207.8181 | 0 | 0
2033-04-17 | 646.772 | 392.766 | 50.5048 | 0 | 0 | -63.0817 | 0 | -241.4289 | 0 | 0
2033-04-18 | 715.1618 | 504.2559 | 47.7383 | 0 | 0 | -59.0263 | 0 | -199.6181 | 0 | 0
2033-04-19 | 691.3549 | 513.7565 | 85.1953 | 0 | 0 | -63.1756 | 0 | -199.6181 | 0 | 0
2033-04-20 | 688.5855 | 505.1021 | 78.6844 | 0 | 0 | -62.5497 | 0 | -199.6181 | 0 | 0
2033-04-21 | 712.1618 | 526.4631 | 67.5536 | 0 | 0 | -53.6341 | 0 | -199.6181 | 0 | 0
2033-04-22 | 715.1618 | 656.9891 | 50.6704 | 0 | 0 | 0 | 0 | -108.843 | 0 | 0
2033-04-23 | 712.1618 | 670.3184 | 74.8191 | 0 | 0 | -60.3496 | 0 | -56.3129 | 0 | 0
2033-04-24 | 713.5105 | 629.1975 | 90.289 | 0 | 0 | 0 | 0 | -174.602 | 0 | 0
2033-04-25 | 712.1556 | 488.7333 | 38.7281 | 0 | 0 | -55.9865 | 0 | -206.1639 | 0 | 0
2033-04-26 | 712.1618 | 554.1313 | 68.6759 | 0 | 0 | -27.0884 | 0 | -199.6181 | 0 | 0
2033-04-27 | 710.1556 | 546.2525 | 66.6198 | 0 | 0 | -60.0165 | 0 | -170.5064 | 0 | 0
2033-04-28 | 714.1618 | 591.8453 | 126.4968 | 0 | 0 | -49.1951 | 0 | -199.6181 | 0 | 0
2033-04-29 | 714.1618 | 659.3918 | 55.9636 | 0 | 0 | 0 | 0 | -110.7335 | 0 | 0
2033-04-30 | 714.1618 | 668.5146 | 73.0153 | 0 | 0 | 0 | 0 | -118.6625 | 0 | 0
2033-05-01 | 714.1618 | 631.8809 | 93.8491 | 0 | 0 | 0 | 0 | -176.13 | 0 | 0
2033-05-02 | 714.1618 | 763.4044 | 178.2028 | 0 | 0 | 0 | 0 | -128.9601 | 0 | 0
2033-05-03 | 714.1618 | 606.1026 | 90.8933 | 0 | 0 | -5.1846 | 0 | -193.7679 | 0 | 0
2033-05-04 | 712.8131 | 540.0376 | 87.4074 | 0 | 0 | -60.5649 | 0 | -199.6181 | 0 | 0
2033-05-05 | 714.1618 | 595.1664 | 129.8179 | 0 | 0 | -49.1951 | 0 | -199.6181 | 0 | 0
2033-05-06 | 714.1618 | 611.3781 | 127.1818 | 0 | 0 | -30.3474 | 0 | -199.6181 | 0 | 0
2033-05-07 | 714.1618 | 623.6439 | 88.0549 | 0 | 0 | -1.3326 | 0 | -177.2402 | 0 | 0
2033-05-08 | 714.1618 | 662.5755 | 111.638 | 0 | 0 | -2.5822 | 0 | -160.6419 | 0 | 0
2033-05-09 | 717.1618 | 1100.1597 | 255.7836 | 0 | 116.2141 | 0 | 11 | 0 | 0 | 0
2033-05-10 | 717.1618 | 903.9031 | 231.358 | 0 | 0 | -33.6168 | 0 | -11 | 0 | 0
2033-05-11 | 717.1618 | 1020.7061 | 115.6265 | 0 | 77.9178 | 0 | 110 | 0 | 0 | 0
2033-05-12 | 717.1618 | 1075.9716 | 242.8092 | 0 | 116.0005 | 0 | 0 | 0 | 0 | 0
2033-05-13 | 717.1618 | 1119.7899 | 255.7209 | 0 | 146.9072 | 0 | 0 | 0 | 0 | 0
2033-05-14 | 717.1618 | 887.6592 | 164.483 | 0 | 6.0142 | 0 | 0 | 0 | 0 | 0
2033-05-15 | 714.1618 | 759.2299 | 207.4267 | 0 | 0 | -151.3586 | 0 | -11 | 0 | 0
2033-05-16 | 714.1618 | 933.8606 | 313.8587 | 0 | 0 | -59.45 | 0 | -34.7098 | 0 | 0
2033-05-17 | 714.1618 | 966.6031 | 346.5016 | 0 | 0 | -51.2114 | 0 | -42.849 | 0 | 0
2033-05-18 | 717.1618 | 1161.9019 | 353.1146 | 0 | 91.6255 | 0 | 0 | 0 | 0 | 0
2033-05-19 | 717.1618 | 1270.2037 | 385.2462 | 0 | 167.7956 | 0 | 0 | 0 | 0 | 0
2033-05-20 | 717.1618 | 1196.5022 | 304.6255 | 0 | 174.715 | 0 | 0 | 0 | 0 | 0
2033-05-21 | 714.1618 | 731.5111 | 145.1841 | 0 | 0 | -59.3688 | 0 | -68.4659 | 0 | 0
2033-05-22 | 714.1618 | 631.6769 | 102.6277 | 0 | 0 | -155 | 0 | -30.1126 | 0 | 0
2033-05-23 | 717.1618 | 835.4669 | 235.0842 | 0 | 0 | -58.4211 | 0 | -58.358 | 0 | 0
2033-05-24 | 717.1618 | 1012.5814 | 337.5517 | 0 | 0 | -31.1322 | 0 | -11 | 0 | 0
2033-05-25 | 717.1618 | 1132.7017 | 389.1651 | 0 | 26.375 | 0 | 0 | 0 | 0 | 0
2033-05-26 | 714.1618 | 823.0914 | 216.9495 | 0 | 0 | -85.79 | 0 | -22.2298 | 0 | 0
2033-05-27 | 714.1618 | 809.872 | 206.5703 | 0 | 0 | -99.8602 | 0 | -11 | 0 | 0
2033-05-28 | 714.1618 | 688.3202 | 123.5139 | 0 | 0 | -138.3557 | 0 | -11 | 0 | 0
2033-05-29 | 717.1618 | 933.6387 | 73.5698 | 0 | 48.5255 | 0 | 94.3816 | 0 | 0 | 0
2033-05-30 | 717.1618 | 1311.4916 | 278.9758 | 0 | 93.6385 | 0 | 221.7154 | 0 | 0 | 0
2033-05-31 | 717.1618 | 1243.6966 | 270.6528 | 0 | 255.8821 | 0 | 0 | 0 | 0 | 0
2033-06-01 | 717.1618 | 1382.7527 | 282.185 | 0 | 109.2312 | 0 | 274.1747 | 0 | 0 | 0
2033-06-02 | 717.1618 | 1322.3692 | 214.4563 | 0 | 66.5855 | 0 | 324.1656 | 0 | 0 | 0
2033-06-03 | 717.1618 | 1330.0633 | 255.8851 | 0 | 237.0162 | 0 | 120 | 0 | 0 | 0
2033-06-04 | 717.1618 | 1380.713 | 396.4542 | 0 | 261.5182 | 0 | 0 | 0 | 0 | 5.5787
2033-06-05 | 717.1618 | 1371.224 | 375.2886 | 0 | 265.2304 | 0 | 0 | 0 | 0 | 13.5431
2033-06-06 | 717.1618 | 1386.9717 | 259.4637 | 0 | 99.8966 | 0 | 310.4498 | 0 | 0 | 0
2033-06-07 | 717.1618 | 1354.4465 | 338.5351 | 0 | 68.5473 | 0 | 230.2022 | 0 | 0 | 0
2033-06-08 | 717.1618 | 1519.3311 | 449.0434 | 0 | 197.1397 | 0 | 155.9862 | 0 | 0 | 0
2033-06-09 | 717.1618 | 1451.0935 | 460.9365 | 0 | 75.8319 | 0 | 197.1632 | 0 | 0 | 0
2033-06-10 | 717.1618 | 1328.7607 | 358.4827 | 0 | 69.8326 | 0 | 183.2837 | 0 | 0 | 0
2033-06-11 | 717.1618 | 1270.0706 | 331.866 | 0 | 55.9949 | 0 | 165.048 | 0 | 0 | 0
2033-06-12 | 717.1618 | 951.174 | 167.8018 | 0 | 30.0657 | 0 | 36.1445 | 0 | 0 | 0
2033-06-13 | 717.1618 | 879.2958 | 143.0335 | 0 | 19.1003 | 0 | 0 | 0 | 0 | 0
2033-06-14 | 701.8618 | 977.5194 | 197.4305 | 0 | 35.8819 | 0 | 42.3453 | 0 | 0 | 0
2033-06-15 | 717.1618 | 985.6896 | 154.7027 | 0 | 46.0871 | 0 | 67.738 | 0 | 0 | 0
2033-06-16 | 717.1618 | 1099.5326 | 230.2659 | 0 | 56.7352 | 0 | 95.3698 | 0 | 0 | 0
2033-06-17 | 717.1618 | 1378.6194 | 382.779 | 0 | 88.5204 | 0 | 190.1581 | 0 | 0 | 0
2033-06-18 | 717.1618 | 1555.6795 | 407.4134 | 0 | 403.436 | 0 | 0 | 0 | 0 | 27.6684
2033-06-19 | 717.1618 | 1642.1903 | 450.4646 | 0 | 419.0137 | 0 | 9.009 | 0 | 0 | 46.5408
2033-06-20 | 717.1618 | 1413.4118 | 396.0479 | 0 | 77.3169 | 0 | 222.8853 | 0 | 0 | 0
2033-06-21 | 701.8618 | 1455.75 | 360.8788 | 0 | 105.2554 | 0 | 287.754 | 0 | 0 | 0
2033-06-22 | 717.1618 | 1829.6745 | 489.6594 | 0 | 167.659 | 0 | 432.5224 | 0 | 0 | 22.6718
2033-06-23 | 720.4149 | 2248.2558 | 503.5671 | 0 | 289.8562 | 0 | 712.4458 | 0 | 0 | 21.9718
2033-06-24 | 720.4149 | 1782.8459 | 512 | 0 | 494.2778 | 0 | 56.1532 | 0 | 0 | 0
2033-06-25 | 717.1618 | 1651.7093 | 411.4022 | 0 | 143.1603 | 0 | 364.8478 | 0 | 0 | 15.1372
2033-06-26 | 720.4149 | 1727.0673 | 443.8176 | 0 | 141.3229 | 0 | 402.7928 | 0 | 0 | 18.719
2033-06-27 | 717.1618 | 1632.1367 | 402.3123 | 0 | 141.1267 | 0 | 371.536 | 0 | 0 | 0
2033-06-28 | 717.1618 | 1567.3807 | 385.4605 | 0 | 110.7226 | 0 | 354.0356 | 0 | 0 | 0
2033-06-29 | 717.1618 | 1300.4828 | 265.8332 | 0 | 76.4445 | 0 | 241.0435 | 0 | 0 | 0
2033-06-30 | 717.1618 | 1015.888 | 159.388 | 0 | 51.8357 | 0 | 87.5026 | 0 | 0 | 0
2033-07-01 | 717.1618 | 886.6187 | 152.506 | 0 | 16.9507 | 0 | 0 | 0 | 0 | 0
2033-07-02 | 717.1618 | 961.7419 | 142.9016 | 0 | 56.4611 | 0 | 45.2174 | 0 | 0 | 0
2033-07-03 | 720.4149 | 1800.3375 | 512 | 0 | 180.0319 | 0 | 373.8075 | 0 | 0 | 14.0832
2033-07-04 | 719.5218 | 1682.3729 | 512 | 0 | 119.0864 | 0 | 320.9466 | 0 | 0 | 10.818
2033-07-05 | 717.1618 | 1280.2114 | 309.4852 | 0 | 68.319 | 0 | 185.2453 | 0 | 0 | 0
2033-07-06 | 717.1618 | 1202.6805 | 235.2605 | 0 | 60.7157 | 0 | 189.5425 | 0 | 0 | 0
2033-07-07 | 717.1618 | 1100.7792 | 195.3537 | 0 | 57.2577 | 0 | 131.0061 | 0 | 0 | 0
2033-07-08 | 701.8618 | 895.4985 | 146.2236 | 0 | 33.5396 | 0 | 13.8736 | 0 | 0 | 0
2033-07-09 | 717.1618 | 872.8878 | 113.3284 | 0 | 35.3128 | 0 | 7.0848 | 0 | 0 | 0
2033-07-10 | 701.8618 | 969.9891 | 174.8641 | 0 | 47.7856 | 0 | 45.4776 | 0 | 0 | 0
2033-07-11 | 717.1618 | 1443.4969 | 413.6428 | 0 | 96.3198 | 0 | 216.3724 | 0 | 0 | 0
2033-07-12 | 720.4149 | 2075.2223 | 512 | 0 | 192.563 | 0 | 630.3682 | 0 | 0 | 19.876
2033-07-13 | 720.4149 | 2271.0006 | 512 | 0 | 251.1862 | 0 | 737.2993 | 0 | 0 | 50.1
2033-07-14 | 720.4149 | 2488.6538 | 426.2463 | 0 | 332.5428 | 0 | 989.5789 | 0 | 0 | 67.225
2033-07-15 | 717.1618 | 1956.2789 | 512 | 0 | 185.7831 | 0 | 523.1585 | 0 | 0 | 18.1755
2033-07-16 | 712.461 | 1906.4854 | 488.8795 | 0 | 147.8753 | 0 | 539.5494 | 0 | 0 | 17.7202
2033-07-17 | 717.1618 | 1499.4647 | 450.8938 | 0 | 58.7007 | 0 | 272.7084 | 0 | 0 | 0
2033-07-18 | 717.1618 | 1192.5606 | 219.1244 | 0 | 53.5237 | 0 | 202.7507 | 0 | 0 | 0
2033-07-19 | 717.1618 | 1150.7856 | 181.8876 | 0 | 63.0728 | 0 | 188.6634 | 0 | 0 | 0
2033-07-20 | 717.1618 | 1156.2765 | 201.544 | 0 | 56.9808 | 0 | 180.5899 | 0 | 0 | 0
2033-07-21 | 717.1618 | 1114.6721 | 195.6946 | 0 | 52.0773 | 0 | 149.7382 | 0 | 0 | 0
2033-07-22 | 717.1618 | 949.1208 | 142.869 | 0 | 35.4623 | 0 | 53.6279 | 0 | 0 | 0
2033-07-23 | 717.1618 | 1298.9963 | 335.9171 | 0 | 70.6284 | 0 | 175.2889 | 0 | 0 | 0
2033-07-24 | 717.1618 | 1321.7891 | 305.1957 | 0 | 65.6799 | 0 | 233.7517 | 0 | 0 | 0
2033-07-25 | 717.1618 | 1249.5953 | 276.3108 | 0 | 64.4981 | 0 | 191.6246 | 0 | 0 | 0
2033-07-26 | 717.1618 | 1216.9277 | 229.6001 | 0 | 57.609 | 0 | 212.5568 | 0 | 0 | 0
2033-07-27 | 717.1618 | 1517.6311 | 468.8081 | 0 | 87.4205 | 0 | 243.0386 | 0 | 0 | 1.2019
2033-07-28 | 717.1618 | 1716.5887 | 512 | 0 | 119.5964 | 0 | 355.7546 | 0 | 0 | 12.0759
2033-07-29 | 717.1618 | 1548.629 | 474.6191 | 0 | 113.9203 | 0 | 242.9276 | 0 | 0 | 0
2033-07-30 | 717.1618 | 1466.4734 | 413.1188 | 0 | 107.6391 | 0 | 228.5535 | 0 | 0 | 0
2033-07-31 | 717.1618 | 1031.1983 | 175.6112 | 0 | 51.6483 | 0 | 86.7772 | 0 | 0 | 0
2033-08-01 | 717.1618 | 1225.2469 | 245.615 | 0 | 72.5124 | 0 | 189.9576 | 0 | 0 | 0
2033-08-02 | 717.1618 | 1249.2471 | 264.4172 | 0 | 62.0395 | 0 | 205.6284 | 0 | 0 | 0
2033-08-03 | 717.1618 | 1651.4804 | 476.0117 | 0 | 111.3475 | 0 | 321.57 | 0 | 0 | 25.3891
2033-08-04 | 717.1618 | 1365.1971 | 359.9168 | 0 | 74.7483 | 0 | 213.3701 | 0 | 0 | 0
2033-08-05 | 717.1618 | 1007.908 | 159.253 | 0 | 52.666 | 0 | 78.8271 | 0 | 0 | 0
2033-08-06 | 717.1618 | 1011.8365 | 158.393 | 0 | 46.3907 | 0 | 89.8909 | 0 | 0 | 0
2033-08-07 | 717.1618 | 1060.1393 | 182.6297 | 0 | 45.7134 | 0 | 114.6345 | 0 | 0 | 0
2033-08-08 | 701.8618 | 1184.0424 | 242.2424 | 0 | 60.3437 | 0 | 179.5947 | 0 | 0 | 0
2033-08-09 | 717.1618 | 1099.1435 | 199.9638 | 0 | 50.3824 | 0 | 131.6354 | 0 | 0 | 0
2033-08-10 | 717.1618 | 1298.4065 | 259.5289 | 0 | 70.8787 | 0 | 250.837 | 0 | 0 | 0
2033-08-11 | 717.1618 | 1522.1509 | 294.369 | 0 | 114.5869 | 0 | 396.0331 | 0 | 0 | 0
2033-08-12 | 701.8618 | 1378.2884 | 258.9104 | 0 | 105.4698 | 0 | 312.0466 | 0 | 0 | 0
2033-08-13 | 717.1618 | 1222.6083 | 229.2308 | 0 | 87.2548 | 0 | 188.961 | 0 | 0 | 0
2033-08-14 | 717.1618 | 1264.8179 | 299.4286 | 0 | 71.7641 | 0 | 176.4634 | 0 | 0 | 0
2033-08-15 | 717.1618 | 1267.5284 | 325.2014 | 0 | 225.1651 | 0 | 0 | 0 | 0 | 0
2033-08-16 | 701.8618 | 1282.2715 | 333.8764 | 0 | 62.687 | 0 | 183.8461 | 0 | 0 | 0
2033-08-17 | 717.1618 | 1102.1801 | 210.9805 | 0 | 57.5004 | 0 | 116.5371 | 0 | 0 | 0
2033-08-18 | 717.1618 | 1238.148 | 257.1473 | 0 | 79.763 | 0 | 184.076 | 0 | 0 | 0
2033-08-19 | 717.1618 | 1083.7321 | 218.3018 | 0 | 48.2588 | 0 | 100.0096 | 0 | 0 | 0
2033-08-20 | 717.1618 | 984.1494 | 135.7849 | 0 | 55.938 | 0 | 75.2648 | 0 | 0 | 0
2033-08-21 | 701.8618 | 1268.6665 | 245.9969 | 0 | 97.3586 | 0 | 223.4491 | 0 | 0 | 0
2033-08-22 | 717.1618 | 1086.4592 | 186.9817 | 0 | 58.975 | 0 | 123.3406 | 0 | 0 | 0
2033-08-23 | 717.1618 | 1157.3205 | 235.9418 | 0 | 66.849 | 0 | 137.3678 | 0 | 0 | 0
2033-08-24 | 717.1618 | 1695.8136 | 468.3352 | 0 | 148.1811 | 0 | 338.7851 | 0 | 0 | 23.3505
2033-08-25 | 717.1618 | 1676.2041 | 481.1523 | 0 | 130.8551 | 0 | 323.4862 | 0 | 0 | 23.5484
2033-08-26 | 717.1618 | 1115.4294 | 162.6039 | 0 | 235.6634 | 0 | 0 | 0 | 0 | 0
2033-08-27 | 717.1618 | 1382.6859 | 328.0688 | 0 | 337.4552 | 0 | 0 | 0 | 0 | 0
2033-08-28 | 717.1618 | 1473.5434 | 404.475 | 0 | 351.9068 | 0 | 0 | 0 | 0 | 0
2033-08-29 | 717.1618 | 1559.9358 | 463.8169 | 0 | 378.9569 | 0 | 0 | 0 | 0 | 0
2033-08-30 | 720.4149 | 2121.9118 | 512 | 0 | 189.8334 | 0 | 698.1396 | 0 | 0 | 27.8679
2033-08-31 | 717.1618 | 1987.0115 | 424.5615 | 0 | 177.3081 | 0 | 647.1689 | 0 | 0 | 20.8111
2033-09-01 | 717.1618 | 1474.5916 | 414.1257 | 0 | 338.8814 | 0 | 4.4227 | 0 | 0 | 0
2033-09-02 | 701.8618 | 914.3263 | 149.0584 | 0 | 38.0017 | 0 | 25.4045 | 0 | 0 | 0
2033-09-03 | 717.1618 | 938.5735 | 121.4302 | 0 | 51.5716 | 0 | 48.4101 | 0 | 0 | 0
2033-09-04 | 717.1618 | 1282.6737 | 312.51 | 0 | 83.2389 | 0 | 169.7629 | 0 | 0 | 0
2033-09-05 | 720.4149 | 1142.1443 | 341.12 | 0 | 80.6093 | 0 | 0 | 0 | 0 | 0
2033-09-06 | 717.1618 | 973.9507 | 275.4206 | 0 | 0 | -7.6319 | 0 | -11 | 0 | 0
2033-09-07 | 717.1618 | 719.4659 | 133.1459 | 0 | 0 | -119.8419 | 0 | -11 | 0 | 0
2033-09-08 | 717.1618 | 1003.3378 | 157.8909 | 0 | 63.5868 | 0 | 64.6981 | 0 | 0 | 0
2033-09-09 | 717.1618 | 1309.3075 | 271.5344 | 0 | 120.1692 | 0 | 200.4418 | 0 | 0 | 0
2033-09-10 | 717.1618 | 1330.0606 | 269.0197 | 0 | 124.0056 | 0 | 219.8736 | 0 | 0 | 0
2033-09-11 | 717.1618 | 1283.3307 | 241.1108 | 0 | 93.2802 | 0 | 231.7779 | 0 | 0 | 0
2033-09-12 | 717.1618 | 1291.9288 | 320.1104 | 0 | 84.8731 | 0 | 169.7836 | 0 | 0 | 0
2033-09-13 | 717.1618 | 1008.6106 | 219.269 | 0 | 45.4368 | 0 | 26.743 | 0 | 0 | 0
2033-09-14 | 717.1618 | 953.1959 | 180.9881 | 0 | 44.5245 | 0 | 10.5216 | 0 | 0 | 0
2033-09-15 | 717.1618 | 975.4643 | 166.8473 | 0 | 59.2289 | 0 | 32.2263 | 0 | 0 | 0
2033-09-16 | 717.1618 | 631.0803 | 96.3757 | 0 | 0 | -155 | 0 | -27.4573 | 0 | 0
2033-09-17 | 717.1618 | 586.931 | 43.0805 | 0 | 0 | -155 | 0 | -18.3113 | 0 | 0
2033-09-18 | 717.1618 | 1164.7235 | 164.0577 | 0 | 84.9977 | 0 | 198.5064 | 0 | 0 | 0
2033-09-19 | 717.1618 | 1237.447 | 298.715 | 0 | 68.7512 | 0 | 152.8191 | 0 | 0 | 0
2033-09-20 | 717.1618 | 986.2465 | 198.9536 | 0 | 43.2479 | 0 | 26.8834 | 0 | 0 | 0
2033-09-21 | 717.1618 | 735.7949 | 174.7126 | 0 | 0 | -145.0796 | 0 | -11 | 0 | 0
2033-09-22 | 717.1618 | 709.1647 | 158.7204 | 0 | 0 | -155 | 0 | -11.7175 | 0 | 0
2033-09-23 | 717.1618 | 919.4083 | 241.7654 | 0 | 0 | -28.5191 | 0 | -11 | 0 | 0
2033-09-24 | 717.1618 | 965.9714 | 220.5964 | 0 | 28.2131 | 0 | 0 | 0 | 0 | 0
2033-09-25 | 717.1618 | 1103.3593 | 230.3691 | 0 | 54.2271 | 0 | 101.6011 | 0 | 0 | 0
2033-09-26 | 717.1618 | 1114.7535 | 225.1399 | 0 | 77.5086 | 0 | 94.9431 | 0 | 0 | 0
2033-09-27 | 717.1618 | 1149.9568 | 217.8354 | 0 | 76.1533 | 0 | 138.8061 | 0 | 0 | 0
2033-09-28 | 717.1618 | 803.2322 | 175.3568 | 0 | 0 | -78.2866 | 0 | -11 | 0 | 0
2033-09-29 | 701.8618 | 920.824 | 114.2829 | 0 | 53.2042 | 0 | 51.475 | 0 | 0 | 0
2033-09-30 | 717.1618 | 791.6544 | 46.9247 | 0 | 27.5678 | 0 | 0 | 0 | 0 | 0
2033-10-01 | 717.1618 | 640.4551 | 45.5227 | 0 | 0 | -111.2294 | 0 | -11 | 0 | 0
2033-10-02 | 717.1618 | 936.2661 | 81.6321 | 0 | 60.2089 | 0 | 77.2632 | 0 | 0 | 0
2033-10-03 | 717.1618 | 703.05 | 109.3946 | 0 | 0 | -112.5063 | 0 | -11 | 0 | 0
2033-10-04 | 717.1618 | 616.4775 | 101.0229 | 0 | 0 | -155 | 0 | -46.7073 | 0 | 0
2033-10-05 | 717.1618 | 582.3399 | 86.4745 | 0 | 0 | -155 | 0 | -66.2963 | 0 | 0
2033-10-06 | 717.1618 | 684.637 | 54.6484 | 0 | 0 | -76.1731 | 0 | -11 | 0 | 0
2033-10-07 | 717.1618 | 541.9179 | 36.5581 | 0 | 0 | -155 | 0 | -56.802 | 0 | 0
2033-10-08 | 717.1618 | 514.4472 | 48.6087 | 0 | 0 | -155 | 0 | -96.323 | 0 | 0
2033-10-09 | 717.1618 | 629.9146 | 69.0267 | 0 | 0 | -145.2738 | 0 | -11 | 0 | 0
2033-10-10 | 717.1618 | 1195.2222 | 152.899 | 0 | 90.4561 | 0 | 234.7052 | 0 | 0 | 0
2033-10-11 | 717.1618 | 1168.9486 | 213.5711 | 0 | 93.1199 | 0 | 145.0961 | 0 | 0 | 0
2033-10-12 | 717.1618 | 880.5186 | 87.4424 | 0 | 49.1098 | 0 | 26.8045 | 0 | 0 | 0
2033-10-13 | 717.1618 | 680.7697 | 99.3252 | 0 | 0 | -124.7175 | 0 | -11 | 0 | 0
2033-10-14 | 717.1618 | 598.3919 | 84.7465 | 0 | 0 | -155 | 0 | -48.5165 | 0 | 0
2033-10-15 | 717.1618 | 528.0005 | 52.1438 | 0 | 0 | -155 | 0 | -86.305 | 0 | 0
2033-10-16 | 717.1618 | 543.1959 | 68.9087 | 0 | 0 | -155 | 0 | -87.8745 | 0 | 0
2033-10-17 | 717.1618 | 572.055 | 60.487 | 0 | 0 | -155 | 0 | -50.5939 | 0 | 0
2033-10-18 | 717.1618 | 620.0844 | 72.4833 | 0 | 0 | -155 | 0 | -14.5606 | 0 | 0
2033-10-19 | 717.1618 | 1012.2467 | 99.0472 | 0 | 60.5201 | 0 | 128.3 | 0 | 0 | 7.2175
2033-10-20 | 717.1618 | 799.8951 | 148.3175 | 0 | 0 | -54.5841 | 0 | -11 | 0 | 0
2033-10-21 | 717.1618 | 777.2074 | 45.2254 | 0 | 14.8203 | 0 | 0 | 0 | 0 | 0
2033-10-22 | 717.1618 | 637.4361 | 55.8717 | 0 | 0 | -124.5974 | 0 | -11 | 0 | 0
2033-10-23 | 717.1618 | 686.894 | 116.1298 | 0 | 0 | -135.3976 | 0 | -11 | 0 | 0
2033-10-24 | 717.1618 | 608.837 | 87.8599 | 0 | 0 | -155 | 0 | -41.1845 | 0 | 0
2033-10-25 | 717.1618 | 581.0489 | 94.2085 | 0 | 0 | -155 | 0 | -75.3213 | 0 | 0
2033-10-26 | 717.1618 | 519.2197 | 88.4724 | 0 | 0 | -155 | 0 | -131.4145 | 0 | 0
2033-10-27 | 714.1618 | 522.8618 | 80.4309 | 0 | 0 | -155 | 0 | -116.731 | 0 | 0
2033-10-28 | 717.1618 | 612.4484 | 62.1345 | 0 | 0 | -155 | 0 | -11.8479 | 0 | 0
2033-10-29 | 717.1618 | 624.909 | 66.3952 | 0 | 0 | -147.648 | 0 | -11 | 0 | 0
2033-10-30 | 717.1618 | 630.9263 | 103.6588 | 0 | 0 | -155 | 0 | -34.8943 | 0 | 0
2033-10-31 | 717.1618 | 624.266 | 116.1881 | 0 | 0 | -155 | 0 | -54.0843 | 0 | 0
2033-11-01 | 717.1618 | 728.3241 | 176.4587 | 0 | 0 | -154.2963 | 0 | -11 | 0 | 0
2033-11-02 | 717.1618 | 703.416 | 162.865 | 0 | 0 | -155 | 0 | -21.611 | 0 | 0
2033-11-03 | 717.1618 | 581.2517 | 64.7013 | 0 | 0 | -155 | 0 | -45.6115 | 0 | 0
2033-11-04 | 712.1556 | 478.9661 | 5.6894 | 0 | 0 | -155 | 0 | -83.8789 | 0 | 0
2033-11-05 | 712.1556 | 547.5201 | 18.1534 | 0 | 0 | -155 | 0 | -27.7888 | 0 | 0
2033-11-06 | 717.1618 | 907.0428 | 96.2844 | 0 | 39.7951 | 0 | 53.8014 | 0 | 0 | 0
2033-11-07 | 717.1618 | 997.7706 | 144.1167 | 0 | 56.3858 | 0 | 80.1063 | 0 | 0 | 0
2033-11-08 | 717.1618 | 807.5766 | 121.2642 | 0 | 0 | -19.8495 | 0 | -11 | 0 | 0
2033-11-09 | 717.1618 | 718.2107 | 80.0072 | 0 | 0 | -67.9584 | 0 | -11 | 0 | 0
2033-11-10 | 717.1618 | 789.6041 | 102.5635 | 0 | 0 | -19.1213 | 0 | -11 | 0 | 0
2033-11-11 | 717.1618 | 827.682 | 93.2525 | 0 | 25.1735 | 0 | 0 | -7.9058 | 0 | 0
2033-11-12 | 717.1618 | 735.2757 | 81.2254 | 0 | 0 | -52.1114 | 0 | -11 | 0 | 0
2033-11-13 | 717.1618 | 658.3592 | 96.8506 | 0 | 0 | -144.6533 | 0 | -11 | 0 | 0
2033-11-14 | 717.1618 | 747.7982 | 108.2919 | 0 | 0 | -66.6556 | 0 | -11 | 0 | 0
2033-11-15 | 717.1618 | 862.1688 | 204.5098 | 0 | 0 | -48.5028 | 0 | -11 | 0 | 0
2033-11-16 | 717.1618 | 1001.4308 | 145.9298 | 0 | 42.1268 | 0 | 96.2124 | 0 | 0 | 0
2033-11-17 | 717.1618 | 774.5749 | 121.0351 | 0 | 0 | -52.622 | 0 | -11 | 0 | 0
2033-11-18 | 717.1618 | 704.9863 | 69.0337 | 0 | 0 | -70.2092 | 0 | -11 | 0 | 0
2033-11-19 | 717.1618 | 686.052 | 49.7625 | 0 | 0 | -69.8725 | 0 | -11 | 0 | 0
2033-11-20 | 717.1618 | 612.3889 | 53.2348 | 0 | 0 | -147.0076 | 0 | -11 | 0 | 0
2033-11-21 | 717.1618 | 600.7815 | 35.4653 | 0 | 0 | -140.8456 | 0 | -11 | 0 | 0
2033-11-22 | 717.1618 | 627.5049 | 99.6903 | 0 | 0 | -155 | 0 | -34.3473 | 0 | 0
2033-11-23 | 714.1618 | 565.4867 | 58.6439 | 0 | 0 | -155 | 0 | -52.3191 | 0 | 0
2033-11-24 | 717.1618 | 566.4717 | 27.0717 | 0 | 0 | -155 | 0 | -22.762 | 0 | 0
2033-11-25 | 717.1618 | 521.6386 | 16.1711 | 0 | 0 | -155 | 0 | -56.6942 | 0 | 0
2033-11-26 | 717.1618 | 557.8502 | 39.408 | 0 | 0 | -155 | 0 | -43.7196 | 0 | 0
2033-11-27 | 714.1618 | 633.2948 | 110.5242 | 0 | 0 | -155 | 0 | -36.3914 | 0 | 0
2033-11-28 | 717.1618 | 960.2782 | 191.0046 | 0 | 36.8423 | 0 | 15.2695 | 0 | 0 | 0
2033-11-29 | 717.1618 | 847.0909 | 168.8876 | 0 | 0 | -27.9586 | 0 | -11 | 0 | 0
2033-11-30 | 717.1618 | 616.15 | 68.0807 | 0 | 0 | -155 | 0 | -14.0926 | 0 | 0
2033-12-01 | 717.1618 | 932.6896 | 231.4041 | 0 | 0 | -45.6891 | 29.8126 | 0 | 0 | 0
2033-12-02 | 717.1618 | 948.8545 | 222.5138 | 0 | 0 | -3.0469 | 12.2257 | 0 | 0 | 0
2033-12-03 | 717.1618 | 697.2647 | 44.4216 | 0 | 0 | -53.3186 | 0 | -11 | 0 | 0
2033-12-04 | 717.1618 | 809.6498 | 152.7916 | 0 | 0 | -49.3037 | 0 | -11 | 0 | 0
2033-12-05 | 717.1618 | 725.1243 | 87.1962 | 0 | 0 | -68.2336 | 0 | -11 | 0 | 0
2033-12-06 | 717.1618 | 703.764 | 110.0196 | 0 | 0 | -112.4174 | 0 | -11 | 0 | 0
2033-12-07 | 717.1618 | 653.9712 | 97.6108 | 0 | 0 | -149.8014 | 0 | -11 | 0 | 0
2033-12-08 | 717.1618 | 696.9743 | 91.8225 | 0 | 0 | -101.0099 | 0 | -11 | 0 | 0
2033-12-09 | 717.1618 | 610.5199 | 42.1168 | 0 | 0 | -137.7587 | 0 | -11 | 0 | 0
2033-12-10 | 701.8618 | 597.3743 | 57.2803 | 0 | 0 | -150.7679 | 0 | -11 | 0 | 0
2033-12-11 | 717.1618 | 638.5337 | 51.475 | 0 | 0 | -119.1031 | 0 | -15.2456 | 0 | 0
2033-12-12 | 717.1618 | 634.8522 | 63.4436 | 0 | 0 | -134.7531 | 0 | -11 | 0 | 0
2033-12-13 | 717.1618 | 701.9509 | 154.2763 | 0 | 0 | -155 | 0 | -14.4872 | 0 | 0
2033-12-14 | 717.1618 | 725.4712 | 155.7465 | 0 | 0 | -136.4371 | 0 | -11 | 0 | 0
2033-12-15 | 717.1618 | 591.8548 | 84.4292 | 0 | 0 | -155 | 0 | -54.7362 | 0 | 0
2033-12-16 | 717.1618 | 532.9236 | 55.0572 | 0 | 0 | -155 | 0 | -88.6364 | 0 | 0
2033-12-17 | 717.1618 | 555.9497 | 77.8836 | 0 | 0 | -155 | 0 | -88.4366 | 0 | 0
2033-12-18 | 717.1618 | 639.225 | 83.7403 | 0 | 0 | -150.6771 | 0 | -15.3408 | 0 | 0
2033-12-19 | 717.1618 | 596.4213 | 108.9334 | 0 | 0 | -155 | 0 | -79.0149 | 0 | 0
2033-12-20 | 714.1618 | 557.6376 | 99.1315 | 0 | 0 | -155 | 0 | -104.9966 | 0 | 0
2033-12-21 | 717.1618 | 567.0093 | 83.519 | 0 | 0 | -155 | 0 | -83.0122 | 0 | 0
2033-12-22 | 717.1618 | 504.1131 | 67.6038 | 0 | 0 | -155 | 0 | -129.9932 | 0 | 0
2033-12-23 | 717.1618 | 470.0787 | 38.7867 | 0 | 0 | -155 | 0 | -135.2106 | 0 | 0
2033-12-24 | 717.1618 | 486.5323 | 48.5481 | 0 | 0 | -155 | 0 | -128.5182 | 0 | 0
2033-12-25 | 717.1618 | 507.1489 | 65.4237 | 0 | 0 | -155 | 0 | -124.7777 | 0 | 0
2033-12-26 | 717.1618 | 400.7132 | 22.2953 | 0 | 0 | -155 | 0 | -188.0847 | 0 | 0
2033-12-27 | 715.1618 | 457.4724 | 45.0387 | 0 | 0 | -155 | 0 | -152.0691 | 0 | 0
2033-12-28 | 717.1618 | 603.155 | 100.0586 | 0 | 0 | -155 | 0 | -63.4062 | 0 | 0
2033-12-29 | 717.1618 | 511.8626 | 74.1153 | 0 | 0 | -155 | 0 | -128.7552 | 0 | 0
2033-12-30 | 717.1618 | 470.6407 | 53.2725 | 0 | 0 | -155 | 0 | -149.1345 | 0 | 0
2033-12-31 | 717.1618 | 526.1713 | 82.7605 | 0 | 0 | -155 | 0 | -123.0919 | 0 | 0

## Figure 56
Figure 56 - Annual gas consumption forecast comparison to actuals in the ECGM spanning central and eastern Australia (PJ)
Note: The Northern Territory was included as a participating GSOO jurisdiction from the 2023 GSOO. Accordingly, this chart includes the Northern Territory in actual gas consumption from 2023 onwards to assess forecast accuracy.
| 2019 GSOO | 2020 GSOO | 2021 GSOO | 2022 GSOO | 2023 GSOO | 2024 GSOO | Annual Consumption
2017 | [6 empty] | 1893.3548
2018 | [6 empty] | 1856.0843
2019 | 1888.61 | [5 empty] | 1936.9296
2020 | 1902.81 | 1960.9942 |  |  |  |  | 1914.7267
2021 | 1924.01 | 1944.774 | 1927.8668 |  |  |  | 1961.4326
2022 | 1937.45 | 1960.4845 | 1929.9993 | 2009.3335 |  |  | 1927.5242
2023 | 1978.46 | 1956.6572 | 1921.1796 | 1983.8669 | 1904.2436 |  | 1881.8696
2024 | 2000.54 | 1946.9252 | 1919.1406 | 1956.4101 | 1860.4521 | 1868.8978
2025 | 1994.72 | 1937.2653 | 1912.8952 | 1902.1892 | 1858.3566 | 1871.7921
2026 | 1993.587 | 1923.8564 | 1901.6666 | 1881.4597 | 1860.9435 | 1916.4256
2027 | 1995.4823 | 1912.1392 | 1899.1626 | 1864.4598 | 1855.072 | 1893.8245
2028 | 2012.532 | 1922.6735 | 1900.5771 | 1845.6848 | 1825.3765 | 1865.0075
2029 | 2051.0724 | 1917.1983 | 1911.4891 | 1845.3046 | 1839.6748 | 1852.9935
2030 | 2080.6135 | 1925.9802 | 1924.8524 | 1844.6228 | 1822.3453 | 1805.9848
2031 | 2070.3467 | 1954.2042 | 1934.5547 | 1823.2313 | 1790.7848 | 1802.9925
2032 | 2079.4751 | 1988.9803 | 1953.9773 | 1815.1685 | 1769.4461 | 1800.3221
2033 | 2102.6735 | 1984.8534 | 1971.167 | 1828.2299 | 1773.9246 | 1796.4508

## Figure 57
Figure 57 - Annual gas consumption forecast comparison to actuals in the residential and commercial sectors (PJ)
Note: The Northern Territory was included as a participating GSOO jurisdiction from the 2023 GSOO. Accordingly, this chart includes the Northern Territory in actual gas consumption from 2023 onwards to assess forecast accuracy.
| 2019 GSOO | 2020 GSOO | 2021 GSOO | 2022 GSOO | 2023 GSOO | 2024 GSOO | Actual Consumption
2017 | [6 empty] | 193.256
2018 | [6 empty] | 189.6214
2019 | 189.77 | [5 empty] | 190.5781
2020 | 190.52 | 192.2398 |  |  |  |  | 195.3948
2021 | 190.71 | 194.1658 | 193.655 |  |  |  | 196
2022 | 192.21 | 194.8857 | 192.8443 | 185.2732 |  |  | 194.2752
2023 | 193.45 | 195.3364 | 191.504 | 180.155 | 192.8774 |  | 175.2171
2024 | 194.43 | 195.7 | 190.3081 | 167.9048 | 191.6258 | 182.2052
2025 | 195.96 | 194.6363 | 189.9193 | 155.8176 | 188.7784 | 179.3565
2026 | 197.15 | 195.25 | 190.9328 | 140.8515 | 182.5275 | 173.9263
2027 | 197.5869 | 195.8064 | 192.5303 | 132.2322 | 172.6884 | 167.3449
2028 | 198.2238 | 196.4006 | 194.1561 | 127.0534 | 160.3299 | 159.1764
2029 | 198.7355 | 196.9791 | 195.7327 | 124.3357 | 154.1939 | 151.6107
2030 | 198.7546 | 197.4385 | 197.2385 | 121.6425 | 148.6802 | 143.0878
2031 | 199.1358 | 198.0076 | 198.9443 | 113.4418 | 142.5711 | 136.4876
2032 | 199.0128 | 198.8246 | 200.7339 | 104.3494 | 136.2071 | 129.4785
2033 | 199.4305 | 199.5531 | 202.4459 | 99.745 | 129.9435 | 122.4353

## Figure 58
Figure 58 - Annual gas consumption forecast comaprison to actuals in industrial sector (PJ)
Note: The Northern Territory was included as a participating GSOO jurisdiction from the 2023 GSOO. Accordingly, this chart includes the Northern Territory in actual gas consumption from 2023 onwards to assess forecast accuracy.
| 2019 GSOO | 2020 GSOO | 2021 GSOO | 2022 GSOO | 2023 GSOO | 2024 GSOO | Actual Consumption
2017 | [6 empty] | 285.0344
2018 | [6 empty] | 290.0001
2019 | 261.03 | [5 empty] | 257.0937
2020 | 257.95 | 262.0343 |  |  |  |  | 256.2867
2021 | 260.5 | 259.383 | 259.5561 |  |  |  | 258.6516
2022 | 257.42 | 260.4197 | 260.575 | 254.3314 |  |  | 256.5194
2023 | 255.72 | 257.4032 | 258.8629 | 244.0324 | 241.7871 |  | 238.3371
2024 | 256.77 | 255.2187 | 257.7245 | 243.3613 | 241.4926 | 246.8678
2025 | 257.02 | 252.4611 | 253.6347 | 247.9748 | 246.0126 | 246.7682
2026 | 256.7084 | 251.6412 | 246.1515 | 238.8152 | 246.4614 | 245.5928
2027 | 256.9036 | 251.8644 | 246.2212 | 229.0667 | 244.5655 | 247.3383
2028 | 257.1457 | 252.1967 | 246.3899 | 228.8199 | 244.9672 | 247.5691
2029 | 256.855 | 251.6852 | 245.8591 | 223.642 | 244.0935 | 245.5621
2030 | 256.8443 | 252.153 | 245.5402 | 227.8246 | 241.6586 | 243.25
2031 | 256.0272 | 252.2883 | 245.3115 | 229.4527 | 238.5116 | 238.3009
2032 | 256.9094 | 252.5669 | 245.5956 | 230.362 | 233.9058 | 236.5049
2033 | 257.8195 | 253.2645 | 245.921 | 229.8937 | 230.8992 | 233.5946

## Figure 59
Figure 59 - Gas annual consumption forecast comparison, Queensland LNG
| 2019 GSOO | 2020 GSOO | 2021 GSOO | 2022 GSOO | 2023 GSOO | 2024 GSOO | Actual Consumption
2017 | [6 empty] | 1218.574
2018 | [6 empty] | 1237.3895
2019 | 1346.4 | [5 empty] | 1325.3971
2020 | 1382.4 | 1414.8 |  |  |  |  | 1337.5333
2021 | 1397.2 | 1420.3 | 1401 |  |  |  | 1407.3556
2022 | 1408.3 | 1436.3 | 1413 | 1444.3978 |  |  | 1357.5841
2023 | 1418.9 | 1435.1 | 1407 | 1433.5457 | 1326.14 |  | 1371.1196
2024 | 1429.6 | 1433.7 | 1407 | 1448.3372 | 1326.11 | 1369.0673
2025 | 1440.4 | 1443.2 | 1417 | 1432.8739 | 1357.14 | 1371.4515
2026 | 1444.2 | 1437.9 | 1417 | 1432.3864 | 1366.86 | 1376.9988
2027 | 1448.2 | 1430.4 | 1417 | 1432.3864 | 1361.86 | 1385.6042
2028 | 1449.5 | 1444 | 1417 | 1432.3864 | 1341.71 | 1370.3231
2029 | 1448 | 1436.6 | 1417 | 1432.3864 | 1356.71 | 1369.0383
2030 | 1448 | 1438.3 | 1417 | 1432.3864 | 1341.91 | 1357.0421
2031 | 1447.9 | 1438.3 | 1417 | 1432.3864 | 1326.91 | 1369.0591
2032 | 1449.3 | 1438.3 | 1417 | 1432.3864 | 1326.81 | 1369.9521
2033 | 1447.8 | 1438.3 | 1417 | 1432.3864 | 1328.91 | 1343.0997

## Figure 60
Figure 60 - Annual gas consumption forecast comparison to actuals for gas generation
Note: The Northern Territory was included as a participating GSOO jurisdiction from the 2023 GSOO. Accordingly, this chart includes the Northern Territory in actual gas consumption from 2023 onwards to assess forecast accuracy.
| 2010 | 2011 | 2012 | 2013 | 2014 | 2015 | 2016 | 2017 | 2018 | 2019 | 2020 | 2021 | 2022 | 2023 | 2024 | 2025 | 2026 | 2027 | 2028 | 2029 | 2030 | 2031 | 2032 | 2033 | 2034 | 2035 | 2036 | 2037 | 2038 | 2039 | 2040 | 2041 | 2042 | 2043
2019 GSOO | [9 empty] | 91.4 | 72 | 75.6 | 79.6 | 110.4 | 119.7 | 101.5 | 95.5 | 92.8 | 107.6 | 147.4 | 177 | 167.3 | 174.3 | 197.6 | 203.9 | 208 | 215 | 227.4 | 230.3
2020 GSOO | [10 empty] | 91.9 | 70.8 | 68.9 | 68.8 | 62.3 | 46.9 | 39.1 | 34.1 | 30.1 | 32 | 38.1 | 65.6 | 99.3 | 93.7 | 94.1 | 97.6 | 94.5 | 67.6 | 57.5 | 62.3
2021 GSOO | [11 empty] | 73.7 | 63.6 | 63.8 | 64.1 | 52.3 | 47.6 | 43.4 | 43 | 52.9 | 65.0737 | 73.299 | 90.6478 | 105.8001 | 106.8883 | 95.5102 | 87.8052 | 71.3082 | 57.3979 | 65.845 | 67.9261
2022 GSOO | [12 empty] | 125.3 | 126.1 | 96.8 | 73.9 | 78.5 | 80.7 | 69.3 | 81.6 | 85.1 | 73.2 | 75.4063 | 95.2204 | 106.9399 | 107.0508 | 101.2695 | 79.6487 | 64.4595 | 69.3641 | 92.2567 | 92.011
2023 GSOO | [13 empty] | 143.3536 | 101.1294 | 66.3215 | 64.8954 | 75.724 | 78.0909 | 84.4124 | 89.8079 | 82.4917 | 72.2257 | 83.8541 | 93.6844 | 94.0705 | 90.1239 | 74.8207 | 68.4895 | 67.3702 | 80.6446 | 83.1238 | 58.1011
2024 GSOO | [14 empty] | 70.8189 | 74.2447 | 119.9577 | 93.5699 | 87.9949 | 86.833 | 62.643 | 59.1698 | 64.4113 | 97.3174 | 143.5773 | 138.6922 | 122.7846 | 135.3964 | 150.1489 | 158.1099 | 163.6841 | 179.8799 | 193.8098 | 190.4583
Actual Consumption | 213.8793 | 201.6197 | 213.7195 | 200.1401 | 227.7325 | 186.3433 | 151.6341 | 194.2145 | 139.0387 | 163.8608 | 125.5118 | 99.4254 | 119.1455 | 98.1428

## Figure 61
Figure 61 - Forecast monthly domestic demand by region for 2024, Step Change, reference year 2019 (PJ/m)
| Jan | Feb | Mar | Apr | May | Jun | Jul | Aug | Sep | Oct | Nov | Dec
NSW | 8.0376 | 8.3086 | 8.6965 | 7.6459 | 11.7758 | 12.9147 | 12.8771 | 13.2135 | 10.2554 | 8.0237 | 7.2754 | 6.8993
NT | 2.1823 | 1.9839 | 2.1013 | 1.965 | 1.8783 | 1.7376 | 1.6211 | 1.8263 | 2.0315 | 2.1384 | 2.2583 | 2.1939
QLD | 11.7868 | 10.1485 | 9.9603 | 9.0449 | 10.5756 | 11.1109 | 11.5262 | 10.3844 | 9.5797 | 10.6733 | 10.2447 | 9.8017
SA | 4.4012 | 4.0501 | 4.2656 | 3.7924 | 5.6557 | 6.7973 | 6.2545 | 5.9093 | 5.5361 | 4.0923 | 4.1033 | 3.9251
TAS | 0.38659 | 0.4467 | 0.37358 | 0.3782 | 0.46988 | 0.62243 | 0.59539 | 0.53767 | 0.56511 | 0.64156 | 0.64684 | 0.50948
VIC | 9.0606 | 9.4593 | 10.082 | 10.3227 | 17.3871 | 25.3392 | 25.6312 | 26.6382 | 18.3466 | 12.1532 | 12.7982 | 10.3567

## Figure 62
Figure 62 - Forecast monthly demand by sector for 2024, Step Change, reference year 2019 (PJ/m)
| Jan | Feb | Mar | Apr | May | Jun | Jul | Aug | Sep | Oct | Nov | Dec
GPG | 8.1772 | 6.3713 | 5.4442 | 3.9846 | 6.0166 | 8.3653 | 8.6287 | 7.6258 | 6.4666 | 5.3249 | 4.588 | 4.1904
LNG | 117.5768 | 109.5137 | 116.0675 | 113.6268 | 112.3558 | 106.9406 | 110.2378 | 110.0271 | 113.7785 | 123.705 | 115.6107 | 119.6298
RC&I | 27.6814 | 28.0286 | 30.0352 | 29.1644 | 41.7332 | 50.1895 | 49.9608 | 50.989 | 39.9021 | 32.4006 | 32.7414 | 29.5039