## NOTES
NOTES
| 1 | DELIVERED PRICE = WELLHEAD PRICE + TRANSMISSION COST |  |  |  | NO DISTRIBUTION COST, NO RETAIL MARGINS
| 2 | INDUSTRIAL = 85% Loadfactor Gas
| 3 | R&C = Lower (Variable by location) Loadfactor Gas |  |  |  | R&C PRICE = INDUSTRIAL PRICE + HIGHER TRANSMISSION COST + SECURITY COST
| 4 | GPG = R&C plus location adjustment |  |  |  | Except Swanbank and Condamine = Industrial + adjustment
| 5 | OIL INDEXATION applies only to WELLHEAD PRICE
2022 SCENARIO COMMON ASSUMPTIONS
| 1 | LNG Imports start in 2023 at Port Kembla, subject to price competitivenesss. Imported gas is pipelined to other zones. No other import terminals are constructed.
Sydney prices are therefore strongly tied to import prices, when imports are competitive.
| 2 | Transmisssion prices escalate with falling domestic demand. This can result in changing patterns of supply.
| 3 | Initial LNG Prices high in line with current escalation (only implemented in SLOW CHANGE and LOW GAS PRICE @ 5/11/21)
2022 SCENARIO OUTLINES
|  |  |  | Domestic Demand |  |  | Global LNG Demand | Other Parameters
|  | NET ZERO |  | AEMO Net Zero |  |  | OIES NZE High | 2021 Central with 50 percentile Global LNG production cost
|  | STEP CHANGE |  | AEMO Step change |  |  | OIES NZE Low | 2021 Central with 50 percentile Global LNG production cost
|  | STRONG ELECTRIFICATION |  | AEMO Strong Electrification |  |  | IEA NZE | 2021 Central with 25 percentile Global LNG production cost
|  | SLOW CHANGE |  | AEMO Slow Change |  |  | OIES BAU | 2021 Slow Change (higher Prod Costs), higher LNG Costs | Less Competition
|  | LOW GAS PRICE |  | AEMO Steady Progress |  |  | OIES BAU | 2021 Slow Change (higher Prod Costs), higher LNG Costs | More Competition | 4 New Resource developments
2022 SCENARIO OUTCOMES
|  | NET ZERO | Industrial Prices |  | Global LNG flat; Sydney flat; Melbourne rises slightly due to decline in local production & ends with uptick due to higher transmission; Adelaide & Brisbane flatter but with uptick.
|  | STEP CHANGE | Industrial Prices |  | Global LNG falls by $A2/GJ after 2035; Domestic track Net Zero until 2035 then follow Global LNG down, except Adelaide
|  | STRONG ELECTRIFICATION | Industrial Prices |  | Global LNG falls by $A3/GJ, starting in late 2020s; Sydney follows LNG; Others initially follow but ultimately rise in response to sharply rising transmission costs.
|  | SLOW CHANGE | Industrial Prices |  | Global LNG rises by $1/GJ due to higher costs. Domestic prices rise by about $2/GJ, Brisbane the least, Melbourne the most.
|  | LOW GAS PRICE | Industrial Prices |  | Global LNG falls by $1/GJ due to lower costs. Domestic prices fall by about $2/GJ, reasonably uniformly.

## SCENARIO COMPARISON
SCENARIO COMPARISON
DELIVERED PRICES, $A/GJ JULY 2021
NON OIL-INDEXED
Melbourne Industrial |  | 2019 | 2020 | 2021 | 2022 | 2023 | 2024 | 2025 | 2026 | 2027 | 2028 | 2029 | 2030 | 2031 | 2032 | 2033 | 2034 | 2035 | 2036 | 2037 | 2038 | 2039 | 2040 | 2041 | 2042 | 2043 | 2044 | 2045 | 2046 | 2047 | 2048 | 2049 | 2050 | 2051 | 2052
| Central 2021 | 8.68 | 8.9407 | 9.0129 | 9.1667 | 9.4968 | 9.8836 | 10.1018 | 10.1681 | 10.2328 | 10.3376 | 10.4855 | 10.6922 | 10.8811 | 11.0403 | 11.1597 | 11.2307 | 11.3641 | 11.4414 | 11.4895 | 11.5159 | 11.5273 | 11.5273 | 11.5273 | 11.5273 | 11.5273 | 11.5273 | 11.5273 | 11.5273 | 11.5273 | 11.5273 | 11.5273 | 11.5273
| Net Zero | 0 | 9.16 | 9.3788 | 10.3031 | 11.7341 | 12.1725 | 11.3911 | 10.3448 | 10.0188 | 10.2751 | 10.5195 | 10.7008 | 10.809 | 10.9434 | 11.0778 | 11.152 | 11.1614 | 11.1123 | 11.105 | 11.2392 | 11.4517 | 11.5458 | 11.4914 | 11.4315 | 11.4325 | 11.4786 | 11.5233 | 11.5226 | 11.6023 | 11.8909 | 12.2293 | 12.4127 | 12.4858 | 12.6208
| Step Change | 0 | 9.1436 | 9.3204 | 10.0582 | 11.1143 | 11.2697 | 10.5309 | 9.8561 | 10.0031 | 10.445 | 10.6193 | 10.7072 | 10.7263 | 10.7447 | 10.7905 | 10.7938 | 10.6855 | 10.5786 | 10.6197 | 10.7862 | 10.9262 | 10.9535 | 10.961 | 11.057 | 11.2088 | 11.3495 | 11.4658 | 11.5378 | 11.5702 | 11.6044 | 11.6488 | 11.8218 | 12.1195 | 12.2898
| Strong Electrification | 0 | 9.1505 | 9.3417 | 10.0946 | 11.1691 | 11.367 | 10.6583 | 9.9153 | 9.9003 | 10.1007 | 9.8925 | 9.6483 | 9.6222 | 9.7549 | 9.8698 | 9.9911 | 10.1993 | 10.4157 | 10.5567 | 10.6594 | 10.7705 | 10.8067 | 11.0082 | 11.5392 | 11.9234 | 12.0846 | 12.311 | 12.6025 | 12.6404 | 12.3232 | 12.1897 | 12.2628 | 12.2208 | 12.23
| Slow Change | 0 | 9.1173 | 9.2788 | 9.8173 | 10.7134 | 11.2649 | 11.2676 | 11.0333 | 11.0497 | 11.4031 | 11.7545 | 12.0614 | 12.4306 | 12.7307 | 12.8009 | 12.7232 | 12.621 | 12.6767 | 12.9347 | 13.1961 | 13.3005 | 13.2596 | 13.209 | 13.279 | 13.5116 | 13.8087 | 13.9343 | 13.8355 | 13.7726 | 13.8705 | 14.0473 | 14.2556 | 14.3941 | 14.3711
| Low Gas Price | 0 | 9.1063 | 9.2706 | 10.1579 | 11.5545 | 11.8891 | 10.7982 | 9.3055 | 8.7327 | 8.8781 | 8.9822 | 9.0625 | 9.096 | 9.096 | 9.0726 | 9.0836 | 9.1325 | 9.1607 | 9.1839 | 9.2879 | 9.4438 | 9.4894 | 9.3477 | 9.1372 | 9.041 | 9.1027 | 9.2363 | 9.3181 | 9.2777 | 9.1624 | 9.1058 | 9.1462 | 9.2468 | 9.3703
| H2 Superpower | 0 | 9.1651 | 9.3925 | 10.2503 | 11.4785 | 11.7361 | 10.9681 | 10.091 | 9.9173 | 10.1896 | 10.3735 | 10.5121 | 10.5865 | 10.6499 | 10.7086 | 10.6783 | 10.6086 | 10.6517 | 10.7521 | 10.7691 | 10.6707 | 10.6184 | 10.6322 | 10.6091 | 10.6307 | 10.807 | 11.0783 | 11.2185 | 11.28 | 11.4047 | 11.5087 | 11.4741 | 11.316 | 11.2108
| Low Gas Price 2021 | 8.3868 | 8.6386 | 8.7084 | 8.857 | 9.1759 | 9.5497 | 9.7606 | 9.8245 | 9.8871 | 9.9884 | 10.1312 | 10.331 | 10.5135 | 10.6673 | 10.7826 | 10.8513 | 10.9802 | 11.0549 | 11.1014 | 11.1269 | 11.1379 | 11.1379 | 11.1379 | 11.1379 | 11.1379 | 11.1379 | 11.1379 | 11.1379 | 11.1379 | 11.1379 | 11.1379 | 11.1379
Sydney Industrial |  | 2019 | 2020 | 2021 | 2022 | 2023 | 2024 | 2025 | 2026 | 2027 | 2028 | 2029 | 2030 | 2031 | 2032 | 2033 | 2034 | 2035 | 2036 | 2037 | 2038 | 2039 | 2040 | 2041 | 2042 | 2043 | 2044 | 2045 | 2046 | 2047 | 2048 | 2049 | 2050 | 2051 | 2052
| Central 2021 | 9.6121 | 9.858 | 9.8101 | 9.6131 | 9.4334 | 9.4681 | 9.6517 | 9.8105 | 9.937 | 10.0666 | 10.1618 | 10.2278 | 10.287 | 10.3351 | 10.3505 | 10.3491 | 10.3609 | 10.3727 | 10.3773 | 10.3794 | 10.3806 | 10.3806 | 10.3806 | 10.3806 | 10.3806 | 10.3806 | 10.3806 | 10.3806 | 10.3806 | 10.3806 | 10.3806 | 10.3806
| Net Zero | 0 | 10.3045 | 10.4123 | 10.778 | 11.4069 | 11.6248 | 11.1524 | 10.4552 | 10.17 | 10.1783 | 10.1371 | 10.1134 | 10.1201 | 10.1137 | 10.0662 | 10.0556 | 10.1189 | 10.2015 | 10.3026 | 10.4875 | 10.671 | 10.6934 | 10.5458 | 10.4036 | 10.4491 | 10.6187 | 10.7387 | 10.7249 | 10.6894 | 10.7673 | 10.8756 | 10.8002 | 10.5818 | 10.5064
| Step Change | 0 | 10.3016 | 10.4217 | 10.7706 | 11.2809 | 11.4244 | 11.0222 | 10.4796 | 10.3797 | 10.5193 | 10.589 | 10.6758 | 10.7488 | 10.7613 | 10.6425 | 10.344 | 9.967 | 9.7522 | 9.7298 | 9.757 | 9.7509 | 9.7408 | 9.7002 | 9.6166 | 9.5992 | 9.659 | 9.7366 | 9.7516 | 9.6987 | 9.6538 | 9.7187 | 9.855 | 9.8799 | 9.8496
| Strong Electrification | 0 | 10.2978 | 10.4227 | 10.7869 | 11.2975 | 11.4108 | 10.9633 | 10.2743 | 9.8249 | 9.4499 | 8.924 | 8.5306 | 8.3858 | 8.3833 | 8.3897 | 8.3989 | 8.4066 | 8.3324 | 8.1595 | 8.039 | 8.1237 | 8.3003 | 8.413 | 8.4942 | 8.5363 | 8.5179 | 8.4811 | 8.4626 | 8.3958 | 8.2634 | 8.2004 | 8.2694 | 8.4008 | 8.465
| Slow Change | 0 | 10.2927 | 10.4301 | 10.8043 | 11.4723 | 11.8991 | 11.762 | 11.361 | 11.1939 | 11.2989 | 11.4528 | 11.546 | 11.4947 | 11.373 | 11.2978 | 11.3693 | 11.5228 | 11.6517 | 11.7718 | 11.8549 | 11.8729 | 11.8362 | 11.8041 | 11.8706 | 12.0653 | 12.3335 | 12.5062 | 12.4683 | 12.4112 | 12.4904 | 12.5999 | 12.6821 | 12.7475 | 12.7836
| Low Gas Price | 0 | 10.2413 | 10.3202 | 10.6962 | 11.3394 | 11.4598 | 10.605 | 9.285 | 8.5402 | 8.3326 | 8.1984 | 8.167 | 8.172 | 8.1859 | 8.1968 | 8.2053 | 8.2067 | 8.2 | 8.2309 | 8.3424 | 8.4512 | 8.4464 | 8.3332 | 8.1729 | 8.0852 | 8.1332 | 8.251 | 8.3179 | 8.2654 | 8.1484 | 8.0836 | 8.1047 | 8.1664 | 8.2345
| H2 Superpower | 0 | 10.2988 | 10.4047 | 10.7515 | 11.3115 | 11.4382 | 10.89 | 10.1486 | 9.8433 | 9.864 | 9.8938 | 9.9473 | 9.9646 | 9.9506 | 9.9315 | 9.7601 | 9.4309 | 9.1825 | 9.019 | 8.8841 | 8.8263 | 8.8494 | 8.8476 | 8.7783 | 8.751 | 8.7633 | 8.7538 | 8.6938 | 8.595 | 8.546 | 8.6752 | 8.8303 | 8.7553 | 8.654
| Low Gas Price 2021 | 9.2874 | 9.525 | 9.4787 | 9.2883 | 9.1147 | 9.1482 | 9.3257 | 9.4791 | 9.6013 | 9.7265 | 9.8185 | 9.8822 | 9.9395 | 9.9859 | 10.0008 | 9.9995 | 10.0109 | 10.0223 | 10.0267 | 10.0288 | 10.0299 | 10.0299 | 10.0299 | 10.0299 | 10.0299 | 10.0299 | 10.0299 | 10.0299 | 10.0299 | 10.0299 | 10.0299 | 10.0299
Adelaide Industrial |  | 2019 | 2020 | 2021 | 2022 | 2023 | 2024 | 2025 | 2026 | 2027 | 2028 | 2029 | 2030 | 2031 | 2032 | 2033 | 2034 | 2035 | 2036 | 2037 | 2038 | 2039 | 2040 | 2041 | 2042 | 2043 | 2044 | 2045 | 2046 | 2047 | 2048 | 2049 | 2050 | 2051 | 2052
| Central 2021 | 9.2962 | 9.7294 | 9.8102 | 9.4693 | 9.1875 | 9.2161 | 9.4239 | 9.5762 | 9.6702 | 9.7795 | 9.8383 | 9.8705 | 9.9471 | 10.0382 | 10.0888 | 10.1106 | 10.1418 | 10.173 | 10.1891 | 10.1972 | 10.2006 | 10.2006 | 10.2006 | 10.2006 | 10.2006 | 10.2006 | 10.2006 | 10.2006 | 10.2006 | 10.2006 | 10.2006 | 10.2006
| Net Zero | 0 | 10.1519 | 10.213 | 10.2134 | 10.1366 | 9.9889 | 9.7952 | 9.5969 | 9.4958 | 9.4778 | 9.5297 | 9.638 | 9.7187 | 9.7773 | 9.7982 | 9.8018 | 9.8354 | 9.8791 | 9.9135 | 9.9609 | 10.0191 | 10.0407 | 10.0082 | 9.981 | 10.0194 | 10.1142 | 10.1941 | 10.1898 | 10.1685 | 10.2779 | 10.527 | 10.6702 | 10.675 | 10.864
| Step Change | 0 | 10.15 | 10.2301 | 10.3183 | 10.3318 | 10.2135 | 9.9903 | 9.7607 | 9.7167 | 9.6906 | 9.6337 | 9.7022 | 9.8283 | 9.9288 | 9.9137 | 9.7517 | 9.4994 | 9.3298 | 9.3677 | 9.5256 | 9.6542 | 9.6999 | 9.7636 | 9.9597 | 10.1939 | 10.3464 | 10.4642 | 10.5876 | 10.6381 | 10.596 | 10.5917 | 10.6548 | 10.7262 | 10.8043
| Strong Electrification | 0 | 10.1423 | 10.2299 | 10.3319 | 10.298 | 10.076 | 9.7923 | 9.5742 | 9.5844 | 9.5286 | 9.3025 | 9.2256 | 9.303 | 9.4249 | 9.5385 | 9.7295 | 10.0013 | 10.1698 | 10.3442 | 10.6492 | 10.9301 | 10.88 | 10.5008 | 10.3365 | 10.467 | 10.587 | 10.6885 | 11.1841 | 12.0145 | 12.4246 | 12.5872 | 12.9362 | 13.2449 | 13.1263
| Slow Change | 0 | 10.1857 | 10.3522 | 10.5005 | 10.6244 | 10.6844 | 10.6076 | 10.4562 | 10.3592 | 10.3511 | 10.423 | 10.5297 | 10.656 | 10.7805 | 10.8191 | 10.8016 | 10.8109 | 10.8984 | 11.0077 | 11.0675 | 11.0777 | 11.0721 | 11.0762 | 11.133 | 11.2992 | 11.5474 | 11.7164 | 11.6739 | 11.5616 | 11.5371 | 11.6121 | 11.7495 | 11.8396 | 11.8018
| Low Gas Price | 0 | 9.9729 | 10.0358 | 10.1513 | 10.2514 | 10.0713 | 9.5284 | 8.8476 | 8.461 | 8.2727 | 8.101 | 8.0545 | 8.051 | 8.03 | 8.0034 | 8.0051 | 7.9998 | 7.9518 | 7.9304 | 7.9799 | 8.0562 | 8.0933 | 8.0647 | 8.0163 | 8.0268 | 8.0961 | 8.1529 | 8.1429 | 8.0758 | 8.0143 | 8.018 | 8.0803 | 8.1336 | 8.1458
| H2 Superpower | 0 | 10.1528 | 10.2206 | 10.2982 | 10.3208 | 10.1581 | 9.8376 | 9.5125 | 9.3979 | 9.3862 | 9.3776 | 9.4324 | 9.4855 | 9.538 | 9.6018 | 9.5868 | 9.4826 | 9.4936 | 9.6923 | 9.93 | 10.0723 | 10.2117 | 10.4191 | 10.6009 | 10.7632 | 10.8766 | 10.8992 | 10.8918 | 10.8401 | 10.7473 | 10.76 | 10.9399 | 11.1522 | 11.2193
| Low Gas Price 2021 | 8.9821 | 9.4007 | 9.4788 | 9.1494 | 8.8771 | 8.9048 | 9.1055 | 9.2527 | 9.3435 | 9.4491 | 9.5059 | 9.537 | 9.611 | 9.6991 | 9.7479 | 9.769 | 9.7992 | 9.8293 | 9.8449 | 9.8527 | 9.856 | 9.856 | 9.856 | 9.856 | 9.856 | 9.856 | 9.856 | 9.856 | 9.856 | 9.856 | 9.856 | 9.856
Brisbane Industrial |  | 2019 | 2020 | 2021 | 2022 | 2023 | 2024 | 2025 | 2026 | 2027 | 2028 | 2029 | 2030 | 2031 | 2032 | 2033 | 2034 | 2035 | 2036 | 2037 | 2038 | 2039 | 2040 | 2041 | 2042 | 2043 | 2044 | 2045 | 2046 | 2047 | 2048 | 2049 | 2050 | 2051 | 2052
| Central 2021 | 8.6606 | 8.6535 | 8.5586 | 8.4324 | 8.3115 | 8.2333 | 8.281 | 8.4255 | 8.5124 | 8.5034 | 8.4361 | 8.3651 | 8.3167 | 8.2897 | 8.2899 | 8.2925 | 8.2813 | 8.2756 | 8.2739 | 8.2727 | 8.2719 | 8.2719 | 8.2719 | 8.2719 | 8.2719 | 8.2719 | 8.2719 | 8.2719 | 8.2719 | 8.2719 | 8.2719 | 8.2719
| Net Zero | 0 | 9.2455 | 9.433 | 9.6969 | 9.9912 | 9.8292 | 9.3228 | 8.8228 | 8.5878 | 8.6749 | 8.8338 | 8.9206 | 8.951 | 8.994 | 9.0082 | 9.0294 | 9.0833 | 9.1129 | 9.0532 | 8.9398 | 8.9032 | 8.9929 | 9.1781 | 9.3349 | 9.3862 | 9.2973 | 9.0952 | 8.977 | 9.0158 | 9.1543 | 9.3039 | 9.3445 | 9.3287 | 9.4529
| Step Change | 0 | 9.1995 | 9.3546 | 9.6193 | 9.956 | 9.8885 | 9.4004 | 8.7924 | 8.4592 | 8.4297 | 8.4497 | 8.4915 | 8.5832 | 8.7129 | 8.751 | 8.6472 | 8.4193 | 8.2266 | 8.234 | 8.2739 | 8.192 | 8.1277 | 8.1469 | 8.2293 | 8.3403 | 8.3346 | 8.222 | 8.1891 | 8.323 | 8.5349 | 8.6512 | 8.602 | 8.4774 | 8.4345
| Strong Electrification | 0 | 9.1707 | 9.3153 | 9.6021 | 9.9679 | 9.8997 | 9.413 | 8.792 | 8.3985 | 8.2257 | 8.0927 | 8.1303 | 8.2226 | 8.3089 | 8.4136 | 8.4654 | 8.4611 | 8.5103 | 8.6915 | 8.787 | 8.6516 | 8.5672 | 8.707 | 8.9454 | 9.1247 | 9.074 | 8.8558 | 8.8008 | 9.0145 | 9.3419 | 9.5679 | 9.6455 | 9.695 | 9.8237
| Slow Change | 0 | 9.2098 | 9.3732 | 9.5259 | 9.6748 | 9.5701 | 9.3955 | 9.3588 | 9.4218 | 9.6817 | 9.9842 | 10.1223 | 9.937 | 9.5062 | 9.2346 | 9.3963 | 9.8557 | 10.146 | 10.2341 | 10.3454 | 10.4286 | 10.4745 | 10.4695 | 10.4116 | 10.4123 | 10.4937 | 10.5597 | 10.5587 | 10.5417 | 10.5599 | 10.5878 | 10.6041 | 10.609 | 10.596
| Low Gas Price | 0 | 9.2113 | 9.2902 | 9.5452 | 9.9301 | 9.8414 | 9.0655 | 7.9489 | 7.2654 | 7.0168 | 6.8485 | 6.8231 | 6.8666 | 6.9273 | 6.9525 | 6.9402 | 6.9371 | 6.9609 | 7.0398 | 7.0836 | 7.0038 | 6.9163 | 6.9634 | 7.1394 | 7.3072 | 7.3328 | 7.1932 | 7.0184 | 7.0173 | 7.2205 | 7.3738 | 7.4554 | 7.5542 | 7.5764
| H2 Superpower | 0 | 9.2105 | 9.3674 | 9.6238 | 9.9596 | 9.8722 | 9.3713 | 8.8034 | 8.5151 | 8.5062 | 8.5181 | 8.5292 | 8.5024 | 8.4586 | 8.4634 | 8.5364 | 8.5557 | 8.4798 | 8.4912 | 8.4118 | 8.1121 | 7.9792 | 8.1444 | 8.39 | 8.5201 | 8.4531 | 8.2736 | 8.1878 | 8.3047 | 8.5272 | 8.6594 | 8.6274 | 8.5099 | 8.4275
| Low Gas Price 2021 | 8.368 | 8.3612 | 8.2695 | 8.1475 | 8.0307 | 7.9551 | 8.0013 | 8.1409 | 8.2248 | 8.2161 | 8.1511 | 8.0825 | 8.0358 | 8.0097 | 8.0098 | 8.0124 | 8.0015 | 7.9961 | 7.9944 | 7.9932 | 7.9924 | 7.9924 | 7.9924 | 7.9924 | 7.9924 | 7.9924 | 7.9924 | 7.9924 | 7.9924 | 7.9924 | 7.9924 | 7.9924
WEIGHTED OIL INDEXED
Melbourne Industrial |  | 2019 | 2020 | 2021 | 2022 | 2023 | 2024 | 2025 | 2026 | 2027 | 2028 | 2029 | 2030 | 2031 | 2032 | 2033 | 2034 | 2035 | 2036 | 2037 | 2038 | 2039 | 2040 | 2041 | 2042 | 2043 | 2044 | 2045 | 2046 | 2047 | 2048 | 2049 | 2050 | 2051 | 2052
| Central 2021 | 8.8161 | 7.8422 | 8.9575 | 9.2832 | 9.6134 | 9.963 | 10.1599 | 10.1828 | 10.2665 | 10.39 | 10.5523 | 10.7696 | 10.9648 | 11.1403 | 11.2761 | 11.3638 | 11.5136 | 11.6068 | 11.6709 | 11.7133 | 11.7407 | 11.7565 | 11.7724 | 11.7882 | 11.8041 | 11.8199 | 11.8357 | 11.8516 | 11.8674 | 11.8832 | 11.8991 | 11.9149
| Net Zero | 0 | 6.2778 | 8.8911 | 10.3076 | 11.2533 | 11.5509 | 10.5793 | 9.9541 | 9.6862 | 10.061 | 10.3982 | 10.5882 | 10.7164 | 10.8596 | 11.0023 | 11.0816 | 11.1498 | 11.1123 | 11.105 | 11.2392 | 11.4517 | 11.5458 | 11.4914 | 11.4315 | 11.4325 | 11.4786 | 11.5233 | 11.5226 | 11.6023 | 11.8909 | 12.2293 | 12.4127 | 12.4858 | 12.6208
| Step Change | 0 | 6.2886 | 8.8734 | 10.1083 | 10.2302 | 10.1919 | 9.3167 | 9.0929 | 9.2575 | 9.91 | 10.2973 | 10.3868 | 10.4459 | 10.4744 | 10.521 | 10.5454 | 10.6462 | 10.5786 | 10.6197 | 10.7862 | 10.9262 | 10.9535 | 10.961 | 11.057 | 11.2088 | 11.3495 | 11.4658 | 11.5378 | 11.5702 | 11.6044 | 11.6488 | 11.8218 | 12.1195 | 12.2898
| Strong Electrification | 0 | 6.2843 | 8.8391 | 9.8415 | 9.5422 | 9.5184 | 8.3455 | 8.6771 | 8.7074 | 9.243 | 9.3852 | 9.145 | 9.1688 | 9.2532 | 9.2832 | 9.3759 | 10.0932 | 10.4157 | 10.5567 | 10.6594 | 10.7705 | 10.8067 | 11.0082 | 11.5392 | 11.9234 | 12.0846 | 12.311 | 12.6025 | 12.6404 | 12.3232 | 12.1897 | 12.2628 | 12.2208 | 12.23
| Slow Change | 0 | 6.3514 | 8.9752 | 10.2136 | 11.0779 | 11.6606 | 11.7604 | 11.3565 | 11.4004 | 11.6823 | 11.9519 | 12.2833 | 12.6536 | 12.9789 | 13.0435 | 12.9747 | 12.6651 | 12.6767 | 12.9347 | 13.1961 | 13.3005 | 13.2596 | 13.209 | 13.279 | 13.5116 | 13.8087 | 13.9343 | 13.8355 | 13.7726 | 13.8705 | 14.0473 | 14.2556 | 14.3941 | 14.3711
| Low Gas Price | 0 | 6.2776 | 8.8574 | 10.2427 | 11.1651 | 11.3384 | 10.0807 | 8.9729 | 8.4814 | 8.7155 | 8.8875 | 8.9771 | 9.0251 | 9.0347 | 9.0171 | 9.0344 | 9.1141 | 9.1607 | 9.1839 | 9.2879 | 9.4438 | 9.4894 | 9.3477 | 9.1372 | 9.041 | 9.1027 | 9.2363 | 9.3181 | 9.2777 | 9.1624 | 9.1058 | 9.1462 | 9.2468 | 9.3703
| H2 Superpower | 0 | 6.2764 | 8.9001 | 10.231 | 10.3885 | 10.3805 | 9.4808 | 9.219 | 9.0998 | 9.6134 | 10.0179 | 10.1482 | 10.2582 | 10.3225 | 10.3693 | 10.342 | 10.5528 | 10.6517 | 10.7521 | 10.7691 | 10.6707 | 10.6184 | 10.6322 | 10.6091 | 10.6307 | 10.807 | 11.0783 | 11.2185 | 11.28 | 11.4047 | 11.5087 | 11.4741 | 11.316 | 11.2108
Sydney Industrial |  | 2019 | 2020 | 2021 | 2022 | 2023 | 2024 | 2025 | 2026 | 2027 | 2028 | 2029 | 2030 | 2031 | 2032 | 2033 | 2034 | 2035 | 2036 | 2037 | 2038 | 2039 | 2040 | 2041 | 2042 | 2043 | 2044 | 2045 | 2046 | 2047 | 2048 | 2049 | 2050 | 2051 | 2052
| Central 2021 | 9.6761 | 8.6856 | 9.6831 | 9.6602 | 9.48 | 9.4827 | 9.6498 | 9.7751 | 9.9208 | 10.0695 | 10.1808 | 10.2591 | 10.3272 | 10.3881 | 10.4164 | 10.4279 | 10.4525 | 10.4772 | 10.4946 | 10.5095 | 10.5235 | 10.5363 | 10.5491 | 10.5619 | 10.5747 | 10.5875 | 10.6003 | 10.6131 | 10.6259 | 10.6387 | 10.6515 | 10.6643
| Net Zero | 0 | 7.6227 | 10.1727 | 11.0339 | 11.2004 | 11.2574 | 10.6008 | 10.1828 | 9.9394 | 10.0357 | 10.0599 | 10.0445 | 10.0652 | 10.066 | 10.0253 | 10.0192 | 10.1131 | 10.2015 | 10.3026 | 10.4875 | 10.671 | 10.6934 | 10.5458 | 10.4036 | 10.4491 | 10.6187 | 10.7387 | 10.7249 | 10.6894 | 10.7673 | 10.8756 | 10.8002 | 10.5818 | 10.5064
| Step Change | 0 | 7.6225 | 10.1879 | 11.0319 | 10.669 | 10.6167 | 10.067 | 9.8628 | 9.7974 | 10.113 | 10.3443 | 10.4308 | 10.5318 | 10.5509 | 10.4353 | 10.1562 | 9.9375 | 9.7522 | 9.7298 | 9.757 | 9.7509 | 9.7408 | 9.7002 | 9.6166 | 9.5992 | 9.659 | 9.7366 | 9.7516 | 9.6987 | 9.6538 | 9.7187 | 9.855 | 9.8799 | 9.8496
| Strong Electrification | 0 | 7.6209 | 10.1519 | 10.7831 | 10.0429 | 9.9448 | 9.052 | 9.2487 | 8.8841 | 8.8072 | 8.5456 | 8.1484 | 8.0454 | 8.0232 | 7.9873 | 7.9786 | 8.3326 | 8.3324 | 8.1595 | 8.039 | 8.1237 | 8.3003 | 8.413 | 8.4942 | 8.5363 | 8.5179 | 8.4811 | 8.4626 | 8.3958 | 8.2634 | 8.2004 | 8.2694 | 8.4008 | 8.465
| Slow Change | 0 | 7.6945 | 10.3275 | 11.394 | 11.9747 | 12.4081 | 12.3622 | 11.7383 | 11.5859 | 11.6008 | 11.6623 | 11.7784 | 11.72 | 11.613 | 11.5285 | 11.6126 | 11.5669 | 11.6517 | 11.7718 | 11.8549 | 11.8729 | 11.8362 | 11.8041 | 11.8706 | 12.0653 | 12.3335 | 12.5062 | 12.4683 | 12.4112 | 12.4904 | 12.5999 | 12.6821 | 12.7475 | 12.7836
| Low Gas Price | 0 | 7.58 | 10.1097 | 10.9812 | 11.1648 | 11.1202 | 10.1064 | 9.0513 | 8.3679 | 8.2262 | 8.1383 | 8.1137 | 8.1284 | 8.1488 | 8.1642 | 8.1774 | 8.1968 | 8.2 | 8.2309 | 8.3424 | 8.4512 | 8.4464 | 8.3332 | 8.1729 | 8.0852 | 8.1332 | 8.251 | 8.3179 | 8.2654 | 8.1484 | 8.0836 | 8.1047 | 8.1664 | 8.2345
| H2 Superpower | 0 | 7.6267 | 10.1819 | 11.0083 | 10.5699 | 10.4345 | 9.7384 | 9.4507 | 9.1967 | 9.4191 | 9.6226 | 9.6719 | 9.7181 | 9.7067 | 9.6802 | 9.51 | 9.3891 | 9.1825 | 9.019 | 8.8841 | 8.8263 | 8.8494 | 8.8476 | 8.7783 | 8.751 | 8.7633 | 8.7538 | 8.6938 | 8.595 | 8.546 | 8.6752 | 8.8303 | 8.7553 | 8.654
Adelaide Industrial |  | 2019 | 2020 | 2021 | 2022 | 2023 | 2024 | 2025 | 2026 | 2027 | 2028 | 2029 | 2030 | 2031 | 2032 | 2033 | 2034 | 2035 | 2036 | 2037 | 2038 | 2039 | 2040 | 2041 | 2042 | 2043 | 2044 | 2045 | 2046 | 2047 | 2048 | 2049 | 2050 | 2051 | 2052
| Central 2021 | 9.4495 | 8.6714 | 9.778 | 9.599 | 9.3058 | 9.2981 | 9.4868 | 9.6033 | 9.7121 | 9.836 | 9.9056 | 9.9447 | 10.0249 | 10.1295 | 10.1934 | 10.2283 | 10.2729 | 10.3174 | 10.3468 | 10.3679 | 10.3844 | 10.3973 | 10.4102 | 10.4232 | 10.4361 | 10.449 | 10.4619 | 10.4749 | 10.4878 | 10.5007 | 10.5136 | 10.5266
| Net Zero | 0 | 7.6387 | 10.1657 | 10.6457 | 10.0965 | 9.7763 | 9.4096 | 9.3993 | 9.3268 | 9.3746 | 9.4741 | 9.589 | 9.6807 | 9.7453 | 9.7721 | 9.7804 | 9.8324 | 9.8791 | 9.9135 | 9.9609 | 10.0191 | 10.0407 | 10.0082 | 9.981 | 10.0194 | 10.1142 | 10.1941 | 10.1898 | 10.1685 | 10.2779 | 10.527 | 10.6702 | 10.675 | 10.864
| Step Change | 0 | 7.6424 | 10.1935 | 10.763 | 9.9139 | 9.6007 | 9.23 | 9.2394 | 9.2159 | 9.3452 | 9.428 | 9.4952 | 9.643 | 9.7466 | 9.732 | 9.5851 | 9.4731 | 9.3298 | 9.3677 | 9.5256 | 9.6542 | 9.6999 | 9.7636 | 9.9597 | 10.1939 | 10.3464 | 10.4642 | 10.5876 | 10.6381 | 10.596 | 10.5917 | 10.6548 | 10.7262 | 10.8043
| Strong Electrification | 0 | 7.6362 | 10.1534 | 10.5195 | 9.2896 | 8.8841 | 8.1804 | 8.6617 | 8.6939 | 8.8839 | 8.8973 | 8.7934 | 8.9044 | 8.9941 | 9.0528 | 9.2122 | 9.9067 | 10.1698 | 10.3442 | 10.6492 | 10.9301 | 10.88 | 10.5008 | 10.3365 | 10.467 | 10.587 | 10.6885 | 11.1841 | 12.0145 | 12.4246 | 12.5872 | 12.9362 | 13.2449 | 13.1263
| Slow Change | 0 | 7.6439 | 10.3144 | 11.1354 | 11.1307 | 11.175 | 11.1879 | 10.8338 | 10.7569 | 10.6534 | 10.6299 | 10.7578 | 10.8802 | 11.0249 | 11.0558 | 11.0473 | 10.8546 | 10.8984 | 11.0077 | 11.0675 | 11.0777 | 11.0721 | 11.0762 | 11.133 | 11.2992 | 11.5474 | 11.7164 | 11.6739 | 11.5616 | 11.5371 | 11.6121 | 11.7495 | 11.8396 | 11.8018
| Low Gas Price | 0 | 7.6096 | 10.1358 | 10.7328 | 10.3214 | 9.9381 | 9.2318 | 8.7053 | 8.3564 | 8.2113 | 8.0686 | 8.028 | 8.0315 | 8.0155 | 7.9929 | 7.9985 | 7.9985 | 7.9518 | 7.9304 | 7.9799 | 8.0562 | 8.0933 | 8.0647 | 8.0163 | 8.0268 | 8.0961 | 8.1529 | 8.1429 | 8.0758 | 8.0143 | 8.018 | 8.0803 | 8.1336 | 8.1458
| H2 Superpower | 0 | 7.6385 | 10.1769 | 10.724 | 9.7699 | 9.3583 | 8.8789 | 8.8941 | 8.8065 | 8.978 | 9.1295 | 9.1805 | 9.2589 | 9.3123 | 9.3682 | 9.3522 | 9.4425 | 9.4936 | 9.6923 | 9.93 | 10.0723 | 10.2117 | 10.4191 | 10.6009 | 10.7632 | 10.8766 | 10.8992 | 10.8918 | 10.8401 | 10.7473 | 10.76 | 10.9399 | 11.1522 | 11.2193
Brisbane Industrial |  | 2019 | 2020 | 2021 | 2022 | 2023 | 2024 | 2025 | 2026 | 2027 | 2028 | 2029 | 2030 | 2031 | 2032 | 2033 | 2034 | 2035 | 2036 | 2037 | 2038 | 2039 | 2040 | 2041 | 2042 | 2043 | 2044 | 2045 | 2046 | 2047 | 2048 | 2049 | 2050 | 2051 | 2052
| Central 2021 | 8.9703 | 7.6327 | 8.6628 | 8.7295 | 8.6108 | 8.4901 | 8.5158 | 8.61 | 8.7248 | 8.7446 | 8.7027 | 8.6555 | 8.63 | 8.6184 | 8.6328 | 8.6473 | 8.6447 | 8.6454 | 8.648 | 8.6696 | 8.6917 | 8.7146 | 8.7375 | 8.7604 | 8.7833 | 8.8063 | 8.8292 | 8.8521 | 8.875 | 8.8979 | 8.9209 | 8.9438
| Net Zero | 0 | 7.8077 | 9.5902 | 10.183 | 10.1217 | 9.7898 | 9.1571 | 8.7456 | 8.5278 | 8.6412 | 8.8176 | 8.9086 | 8.9439 | 8.9904 | 9.0079 | 9.0321 | 9.0843 | 9.1129 | 9.0532 | 8.9398 | 8.9032 | 8.9929 | 9.1781 | 9.3349 | 9.3862 | 9.2973 | 9.0952 | 8.977 | 9.0158 | 9.1543 | 9.3039 | 9.3445 | 9.3287 | 9.4529
| Step Change | 0 | 7.762 | 9.5145 | 10.1069 | 9.8059 | 9.5542 | 8.9646 | 8.4945 | 8.1848 | 8.2412 | 8.3372 | 8.3792 | 8.4834 | 8.6148 | 8.6523 | 8.5552 | 8.4045 | 8.2266 | 8.234 | 8.2739 | 8.192 | 8.1277 | 8.1469 | 8.2293 | 8.3403 | 8.3346 | 8.222 | 8.1891 | 8.323 | 8.5349 | 8.6512 | 8.602 | 8.4774 | 8.4345
| Strong Electrification | 0 | 7.757 | 9.476 | 9.9464 | 9.4058 | 9.1372 | 8.3439 | 8.21 | 7.8568 | 7.8475 | 7.8609 | 7.8834 | 7.9975 | 8.0704 | 8.1442 | 8.1824 | 8.4113 | 8.5103 | 8.6915 | 8.787 | 8.6516 | 8.5672 | 8.707 | 8.9454 | 9.1247 | 9.074 | 8.8558 | 8.8008 | 9.0145 | 9.3419 | 9.5679 | 9.6455 | 9.695 | 9.8237
| Slow Change | 0 | 7.717 | 9.5048 | 10.1036 | 10.1367 | 10.0054 | 9.8979 | 9.6819 | 9.7584 | 9.9401 | 10.1642 | 10.3209 | 10.1229 | 9.6924 | 9.4064 | 9.5781 | 9.8898 | 10.146 | 10.2341 | 10.3454 | 10.4286 | 10.4745 | 10.4695 | 10.4116 | 10.4123 | 10.4937 | 10.5597 | 10.5587 | 10.5417 | 10.5599 | 10.5878 | 10.6041 | 10.609 | 10.596
| Low Gas Price | 0 | 7.9094 | 9.5804 | 10.1739 | 10.1708 | 9.8875 | 8.9842 | 7.9189 | 7.2497 | 7.0115 | 6.8483 | 6.8258 | 6.8716 | 6.9345 | 6.962 | 6.9517 | 6.9427 | 6.9609 | 7.0398 | 7.0836 | 7.0038 | 6.9163 | 6.9634 | 7.1394 | 7.3072 | 7.3328 | 7.1932 | 7.0184 | 7.0173 | 7.2205 | 7.3738 | 7.4554 | 7.5542 | 7.5764
| H2 Superpower | 0 | 7.7851 | 9.5427 | 10.1219 | 9.7285 | 9.4092 | 8.792 | 8.4274 | 8.1608 | 8.2614 | 8.3694 | 8.3789 | 8.3686 | 8.3268 | 8.3269 | 8.3969 | 8.5316 | 8.4798 | 8.4912 | 8.4118 | 8.1121 | 7.9792 | 8.1444 | 8.39 | 8.5201 | 8.4531 | 8.2736 | 8.1878 | 8.3047 | 8.5272 | 8.6594 | 8.6274 | 8.5099 | 8.4275
GPG
Mortlake |  | 2019 | 2020 | 2021 | 2022 | 2023 | 2024 | 2025 | 2026 | 2027 | 2028 | 2029 | 2030 | 2031 | 2032 | 2033 | 2034 | 2035 | 2036 | 2037 | 2038 | 2039 | 2040 | 2041 | 2042 | 2043 | 2044 | 2045 | 2046 | 2047 | 2048 | 2049 | 2050 | 2051 | 2052
| Central 2021 | 9.4998 | 8.6632 | 9.9611 | 10.3845 | 10.8043 | 11.2596 | 11.3257 | 11.2747 | 11.2352 | 11.2715 | 11.4448 | 11.7059 | 11.925 | 12.1486 | 12.3053 | 12.3844 | 12.6074 | 12.76 | 12.8594 | 12.9154 | 12.9449 | 12.9602 | 12.9755 | 12.9908 | 13.0061 | 13.0214 | 13.0367 | 13.052 | 13.0673 | 13.0826 | 13.0979 | 13.1132
| Net Zero | 0 | 6.2583 | 8.8765 | 10.3115 | 11.2649 | 11.5813 | 10.6817 | 10.1484 | 9.9516 | 10.3735 | 10.7351 | 10.9493 | 11.0939 | 11.2594 | 11.4369 | 11.5189 | 11.5926 | 11.6197 | 11.7083 | 11.9219 | 12.1763 | 12.2856 | 12.2376 | 12.1794 | 12.2054 | 12.3002 | 12.3774 | 12.386 | 12.4969 | 12.9186 | 13.4572 | 13.7545 | 13.7435 | 13.9
| Step Change | 0 | 6.2696 | 8.8486 | 10.1057 | 10.2624 | 10.242 | 9.4211 | 9.2727 | 9.487 | 10.1846 | 10.5987 | 10.7018 | 10.768 | 10.793 | 10.8779 | 11.0584 | 11.3613 | 11.4275 | 11.6033 | 11.9167 | 12.1098 | 12.0787 | 12.1499 | 12.5066 | 12.8049 | 12.9482 | 13.1081 | 13.2444 | 13.3112 | 13.3707 | 13.4275 | 13.5896 | 13.7213 | 13.906
| Strong Electrification | 0 | 6.2659 | 8.8163 | 9.8417 | 9.5783 | 9.5774 | 8.4632 | 8.8883 | 9.0193 | 9.6857 | 10.0407 | 10.0261 | 10.096 | 10.0536 | 9.9271 | 10.071 | 11.0204 | 11.4452 | 11.5368 | 11.4437 | 11.3377 | 11.3144 | 11.5705 | 12.2187 | 12.6772 | 12.9309 | 13.1655 | 13.2404 | 13.1858 | 12.9192 | 12.8087 | 12.9384 | 12.9996 | 13.0456
| Slow Change | 0 | 6.3737 | 8.9964 | 10.234 | 11.1143 | 11.7317 | 11.9049 | 11.6099 | 11.7675 | 12.1707 | 12.6053 | 13.1338 | 13.5901 | 13.8826 | 13.9516 | 13.9503 | 13.7657 | 14.0419 | 14.6182 | 15.0031 | 15.0439 | 14.9207 | 14.8528 | 14.9847 | 15.3473 | 15.7936 | 16.0196 | 16.022 | 16.0767 | 16.2388 | 16.4517 | 16.6929 | 16.8643 | 16.8537
| Low Gas Price | 0 | 6.241 | 8.8299 | 10.2334 | 11.1661 | 11.3557 | 10.1587 | 9.1781 | 8.8759 | 9.2938 | 9.6076 | 9.8054 | 9.916 | 9.9606 | 9.9453 | 9.9765 | 10.0995 | 10.1297 | 10.1244 | 10.2539 | 10.433 | 10.4807 | 10.3386 | 10.1241 | 10.0292 | 10.112 | 10.2738 | 10.3801 | 10.3704 | 10.2862 | 10.2366 | 10.2652 | 10.3455 | 10.4663
| H2 Superpower | 0 | 6.2585 | 8.8871 | 10.2567 | 10.4527 | 10.4651 | 9.6179 | 9.4352 | 9.4041 | 9.9869 | 10.4148 | 10.5552 | 10.6615 | 10.7403 | 10.8486 | 10.9711 | 11.3939 | 11.6562 | 11.9168 | 12.0843 | 12.0433 | 11.9229 | 11.9644 | 12.1812 | 12.3302 | 12.5622 | 13.0104 | 13.258 | 13.3211 | 13.4967 | 13.6562 | 13.6117 | 13.2293 | 13.1101
Tallawarra |  | 2019 | 2020 | 2021 | 2022 | 2023 | 2024 | 2025 | 2026 | 2027 | 2028 | 2029 | 2030 | 2031 | 2032 | 2033 | 2034 | 2035 | 2036 | 2037 | 2038 | 2039 | 2040 | 2041 | 2042 | 2043 | 2044 | 2045 | 2046 | 2047 | 2048 | 2049 | 2050 | 2051 | 2052
| Central 2021 | 10.6646 | 9.7328 | 10.7726 | 10.7943 | 10.6819 | 10.7684 | 10.933 | 11.066 | 11.1865 | 11.3139 | 11.4193 | 11.4993 | 11.5675 | 11.6327 | 11.658 | 11.6637 | 11.691 | 11.7176 | 11.736 | 11.7511 | 11.7648 | 11.7771 | 11.7895 | 11.8019 | 11.8143 | 11.8266 | 11.839 | 11.8514 | 11.8637 | 11.8761 | 11.8885 | 11.9008
| Net Zero | 0 | 9.9131 | 12.5165 | 13.537 | 13.8903 | 14.0733 | 13.4476 | 13.0049 | 12.8037 | 12.9607 | 12.9906 | 12.9874 | 13.0168 | 13.0254 | 13.0117 | 13.0065 | 13.0862 | 13.1782 | 13.2771 | 13.4337 | 13.613 | 13.6753 | 13.5368 | 13.3527 | 13.3621 | 13.5152 | 13.634 | 13.6409 | 13.6565 | 13.8678 | 14.1692 | 14.2116 | 13.9536 | 13.9145
| Step Change | 0 | 9.9184 | 12.547 | 13.6245 | 13.5577 | 13.6999 | 13.2762 | 13.184 | 13.2715 | 13.6583 | 13.8346 | 13.8919 | 13.9498 | 13.8976 | 13.7797 | 13.555 | 13.3975 | 13.3064 | 13.3909 | 13.4382 | 13.4075 | 13.4208 | 13.3945 | 13.2925 | 13.2612 | 13.299 | 13.3576 | 13.3723 | 13.3266 | 13.2898 | 13.3559 | 13.4878 | 13.5382 | 13.5066
| Strong Electrification | 0 | 9.9122 | 12.5176 | 13.4016 | 12.9366 | 12.9852 | 12.1905 | 12.4897 | 12.2356 | 12.1647 | 11.8131 | 11.3775 | 11.2841 | 11.2848 | 11.2737 | 11.2778 | 11.6417 | 11.6506 | 11.4839 | 11.376 | 11.4702 | 11.6351 | 11.727 | 11.7935 | 11.836 | 11.8326 | 11.7937 | 11.7648 | 11.7113 | 11.604 | 11.5346 | 11.5707 | 11.6991 | 11.8052
| Slow Change | 0 | 10.1021 | 12.8421 | 14.1148 | 14.91 | 15.5171 | 15.5997 | 15.0824 | 15.0163 | 15.0719 | 15.2188 | 15.4412 | 15.3055 | 15.0118 | 14.8291 | 14.9071 | 14.9192 | 15.081 | 15.2624 | 15.3524 | 15.3374 | 15.3148 | 15.3079 | 15.3668 | 15.552 | 15.8081 | 15.9897 | 16.0089 | 15.9977 | 16.0994 | 16.2573 | 16.3835 | 16.4852 | 16.5725
| Low Gas Price | 0 | 9.7905 | 12.3708 | 13.3969 | 13.7993 | 13.9345 | 12.9077 | 11.7521 | 11.1727 | 11.1997 | 11.1762 | 11.1949 | 11.2333 | 11.2576 | 11.2835 | 11.3207 | 11.4085 | 11.4781 | 11.468 | 11.4815 | 11.4558 | 11.2324 | 10.9147 | 10.6427 | 10.5243 | 10.5685 | 10.6812 | 10.7635 | 10.7284 | 10.6152 | 10.5343 | 10.5248 | 10.5352 | 10.612
| H2 Superpower | 0 | 9.9187 | 12.5351 | 13.5592 | 13.3423 | 13.3089 | 12.6104 | 12.3225 | 12.1807 | 12.506 | 12.715 | 12.7803 | 12.847 | 12.862 | 12.9147 | 12.7625 | 12.5809 | 12.385 | 12.2806 | 12.1466 | 12.0395 | 12.0405 | 12.0527 | 12.0001 | 11.9812 | 11.9888 | 11.9824 | 11.9331 | 11.8382 | 11.7918 | 11.9236 | 12.0762 | 11.9697 | 11.8673
Pelican Pt |  | 2019 | 2020 | 2021 | 2022 | 2023 | 2024 | 2025 | 2026 | 2027 | 2028 | 2029 | 2030 | 2031 | 2032 | 2033 | 2034 | 2035 | 2036 | 2037 | 2038 | 2039 | 2040 | 2041 | 2042 | 2043 | 2044 | 2045 | 2046 | 2047 | 2048 | 2049 | 2050 | 2051 | 2052
| Central 2021 | 11.1126 | 10.4417 | 11.6014 | 11.5168 | 11.3402 | 11.4169 | 11.6123 | 11.6722 | 11.7089 | 11.7701 | 11.8016 | 11.8266 | 11.8895 | 11.9933 | 12.0528 | 12.083 | 12.124 | 12.1654 | 12.1928 | 12.2128 | 12.2286 | 12.2411 | 12.2536 | 12.2661 | 12.2785 | 12.291 | 12.3035 | 12.316 | 12.3285 | 12.341 | 12.3535 | 12.3659
| Net Zero | 0 | 8.9255 | 11.5017 | 12.0627 | 11.5457 | 11.2252 | 10.8738 | 10.8555 | 10.7577 | 10.7642 | 10.8101 | 10.9167 | 11.0049 | 11.0502 | 11.0906 | 11.1115 | 11.1538 | 11.2141 | 11.2731 | 11.3011 | 11.3351 | 11.3865 | 11.3653 | 11.282 | 11.2714 | 11.3569 | 11.4458 | 11.4664 | 11.4649 | 11.6518 | 12.0881 | 12.37 | 12.3142 | 12.6859
| Step Change | 0 | 8.9321 | 11.5473 | 12.2477 | 11.5006 | 11.2402 | 10.9191 | 10.9578 | 10.9473 | 11.0604 | 11.0886 | 11.1097 | 11.2171 | 11.2717 | 11.2576 | 11.1697 | 11.1401 | 11.1236 | 11.3168 | 11.5657 | 11.7091 | 11.8188 | 12.005 | 12.3268 | 12.6789 | 12.8231 | 12.852 | 13.0044 | 13.0803 | 12.9573 | 12.9348 | 13.039 | 13.0405 | 13.149
| Strong Electrification | 0 | 8.9233 | 11.5073 | 12.0084 | 10.8658 | 10.4844 | 9.8183 | 10.3564 | 10.4416 | 10.568 | 10.439 | 10.2996 | 10.4211 | 10.5052 | 10.6148 | 10.8114 | 11.4979 | 11.845 | 12.2257 | 12.7324 | 13.1158 | 13.0939 | 12.7306 | 12.5619 | 12.6726 | 12.8378 | 13.0303 | 13.6021 | 14.5064 | 14.9968 | 15.2557 | 15.6823 | 16.1985 | 16.0761
| Slow Change | 0 | 8.9506 | 11.7175 | 12.6875 | 12.7752 | 12.871 | 12.8997 | 12.5005 | 12.3793 | 12.2547 | 12.2725 | 12.4788 | 12.5857 | 12.6508 | 12.6528 | 12.66 | 12.4968 | 12.5707 | 12.6752 | 12.6791 | 12.6414 | 12.6574 | 12.6809 | 12.7093 | 12.8519 | 13.1039 | 13.3146 | 13.3442 | 13.2791 | 13.2919 | 13.4438 | 13.6424 | 13.7829 | 13.7929
| Low Gas Price | 0 | 8.8987 | 11.4689 | 12.1492 | 11.7871 | 11.4109 | 10.699 | 10.1966 | 9.9513 | 9.9063 | 9.8103 | 9.7964 | 9.815 | 9.8065 | 9.7847 | 9.7955 | 9.8026 | 9.7443 | 9.6792 | 9.6736 | 9.7249 | 9.766 | 9.7399 | 9.6861 | 9.691 | 9.7532 | 9.8055 | 9.81 | 9.764 | 9.7061 | 9.6931 | 9.7322 | 9.7606 | 9.7727
| H2 Superpower | 0 | 8.9251 | 11.5174 | 12.1674 | 11.2695 | 10.8556 | 10.3692 | 10.3802 | 10.316 | 10.5022 | 10.6451 | 10.7093 | 10.7972 | 10.8741 | 11.0092 | 11.0678 | 11.1829 | 11.2858 | 11.6514 | 12.0915 | 12.3358 | 12.5368 | 12.7782 | 12.9841 | 13.2664 | 13.4352 | 13.4122 | 13.4191 | 13.3892 | 13.2924 | 13.323 | 13.5024 | 13.5915 | 13.7008
Swanbank E |  | 2019 | 2020 | 2021 | 2022 | 2023 | 2024 | 2025 | 2026 | 2027 | 2028 | 2029 | 2030 | 2031 | 2032 | 2033 | 2034 | 2035 | 2036 | 2037 | 2038 | 2039 | 2040 | 2041 | 2042 | 2043 | 2044 | 2045 | 2046 | 2047 | 2048 | 2049 | 2050 | 2051 | 2052
| Central 2021 | 9.4997 | 8.2072 | 9.2026 | 9.267 | 9.1523 | 9.0357 | 9.0606 | 9.1515 | 9.2625 | 9.2816 | 9.2411 | 9.1955 | 9.1709 | 9.1597 | 9.1736 | 9.1876 | 9.1851 | 9.1858 | 9.1883 | 9.2091 | 9.2305 | 9.2526 | 9.2748 | 9.2969 | 9.319 | 9.3412 | 9.3633 | 9.3855 | 9.4076 | 9.4298 | 9.4519 | 9.4741
| Net Zero | 0 | 8.6495 | 10.5682 | 11.1334 | 10.9193 | 10.4551 | 9.7671 | 9.3674 | 9.1586 | 9.2681 | 9.4319 | 9.5117 | 9.547 | 9.5987 | 9.613 | 9.633 | 9.6903 | 9.7259 | 9.663 | 9.5347 | 9.4897 | 9.5895 | 9.79 | 9.9558 | 10.0116 | 9.9198 | 9.7029 | 9.5761 | 9.6438 | 9.871 | 10.1412 | 10.258 | 10.3765 | 10.6076
| Step Change | 0 | 8.5735 | 10.4359 | 11.0158 | 10.6221 | 10.2968 | 9.6887 | 9.2554 | 8.9708 | 9.0312 | 9.1196 | 9.1459 | 9.2327 | 9.348 | 9.3754 | 9.2836 | 9.1587 | 9.0212 | 9.0676 | 9.1286 | 9.0561 | 9.0067 | 9.0616 | 9.2211 | 9.412 | 9.4295 | 9.3011 | 9.2697 | 9.4244 | 9.6479 | 9.7843 | 9.7602 | 9.6485 | 9.5941
| Strong Electrification | 0 | 8.5705 | 10.4042 | 10.8611 | 10.2277 | 9.8907 | 9.0743 | 8.9607 | 8.637 | 8.6789 | 8.7526 | 8.8381 | 9.0392 | 9.1924 | 9.3102 | 9.3698 | 9.6091 | 9.7586 | 10.0561 | 10.2681 | 10.2006 | 10.1604 | 10.3484 | 10.6637 | 10.9238 | 10.9056 | 10.7426 | 10.7869 | 11.062 | 11.4387 | 11.737 | 11.8627 | 11.9494 | 12.1413
| Slow Change | 0 | 8.4707 | 10.3642 | 10.9892 | 10.9842 | 10.7824 | 10.6253 | 10.4104 | 10.49 | 10.6711 | 10.8959 | 11.0567 | 10.8542 | 10.4144 | 10.1184 | 10.2748 | 10.5711 | 10.8227 | 10.9213 | 11.0485 | 11.1415 | 11.1903 | 11.182 | 11.1328 | 11.1557 | 11.2364 | 11.2701 | 11.2302 | 11.191 | 11.2075 | 11.2352 | 11.2458 | 11.2556 | 11.2405
| Low Gas Price | 0 | 8.9124 | 10.629 | 11.1138 | 10.9239 | 10.5365 | 9.6666 | 8.7308 | 8.1586 | 7.9614 | 7.8086 | 7.7936 | 7.8735 | 7.9574 | 7.9723 | 7.967 | 7.957 | 7.9197 | 7.9462 | 7.9697 | 7.8711 | 7.7593 | 7.8059 | 8.0207 | 8.2244 | 8.2482 | 8.082 | 7.8778 | 7.8745 | 8.1032 | 8.272 | 8.3595 | 8.473 | 8.4573
| H2 Superpower | 0 | 8.611 | 10.4932 | 11.0438 | 10.5064 | 10.0718 | 9.4084 | 9.0547 | 8.8031 | 8.9198 | 9.0389 | 9.0556 | 9.0565 | 9.0284 | 9.0595 | 9.1792 | 9.3639 | 9.3657 | 9.4506 | 9.4432 | 9.1885 | 9.1077 | 9.31 | 9.5429 | 9.6797 | 9.6355 | 9.4549 | 9.375 | 9.5056 | 9.7436 | 9.9006 | 9.8844 | 9.7414 | 9.6456
TRANSMISSION COSTS, $A/GJ JULY 2021
NON OIL-INDEXED
Melbourne Industrial |  | 2019 | 2020 | 2021 | 2022 | 2023 | 2024 | 2025 | 2026 | 2027 | 2028 | 2029 | 2030 | 2031 | 2032 | 2033 | 2034 | 2035 | 2036 | 2037 | 2038 | 2039 | 2040 | 2041 | 2042 | 2043 | 2044 | 2045 | 2046 | 2047 | 2048 | 2049 | 2050
| Central | 0.76396 | 0.87814 | 1.1191 | 1.2382 | 1.3484 | 1.4769 | 1.3412 | 1.2612 | 1.1294 | 1.0386 | 1.0565 | 1.1126 | 1.146 | 1.2051 | 1.2328 | 1.2267 | 1.3123 | 1.3808 | 1.4218 | 1.4382 | 1.4415 | 1.4415 | 1.4415 | 1.4415 | 1.4415 | 1.4415 | 1.4415 | 1.4415 | 1.4415 | 1.4415 | 1.4415 | 1.4415
| Net Zero 2022 | 0 | 0.44747 | 0.45529 | 0.48485 | 0.49726 | 0.52705 | 0.64203 | 0.78848 | 0.90212 | 0.97715 | 1.0162 | 1.0548 | 1.0809 | 1.1165 | 1.1719 | 1.1762 | 1.185 | 1.2881 | 1.4412 | 1.5678 | 1.6346 | 1.6588 | 1.6691 | 1.6717 | 1.7117 | 1.7895 | 1.8413 | 1.856 | 1.9057 | 2.1182 | 2.4374 | 2.6192
| Step Change 2022 | 0 | 0.44823 | 0.43913 | 0.47442 | 0.52996 | 0.55857 | 0.64515 | 0.76532 | 0.84477 | 0.91663 | 0.95943 | 0.98119 | 0.99245 | 0.98694 | 1.048 | 1.2971 | 1.6195 | 1.8329 | 2.0479 | 2.2822 | 2.3669 | 2.2737 | 2.3754 | 2.7913 | 3.0249 | 3.0292 | 3.0987 | 3.2012 | 3.2561 | 3.2966 | 3.3164 | 3.299
| Strong Electrification | 0 | 0.44923 | 0.44235 | 0.47879 | 0.53624 | 0.5728 | 0.66638 | 0.81564 | 0.97616 | 1.1849 | 1.5244 | 1.8844 | 1.9578 | 1.7554 | 1.506 | 1.5875 | 1.9577 | 2.121 | 2.0422 | 1.7298 | 1.3836 | 1.2885 | 1.3756 | 1.5625 | 1.6813 | 1.8287 | 1.8419 | 1.4963 | 1.3486 | 1.4294 | 1.4661 | 1.5564
| Slow Change 2022 | 0 | 0.51423 | 0.51246 | 0.5112 | 0.53654 | 0.59206 | 0.70914 | 0.88285 | 1.0642 | 1.2577 | 1.5211 | 1.8355 | 1.9727 | 1.9203 | 1.9272 | 2.0351 | 2.2345 | 2.6566 | 3.1644 | 3.3614 | 3.2601 | 3.1287 | 3.1012 | 3.1999 | 3.4073 | 3.6453 | 3.8054 | 3.967 | 4.1545 | 4.2569 | 4.3146 | 4.3669
Sydney Industrial |  | 2019 | 2020 | 2021 | 2022 | 2023 | 2024 | 2025 | 2026 | 2027 | 2028 | 2029 | 2030 | 2031 | 2032 | 2033 | 2034 | 2035 | 2036 | 2037 | 2038 | 2039 | 2040 | 2041 | 2042 | 2043 | 2044 | 2045 | 2046 | 2047 | 2048 | 2049 | 2050
| Central | 1.6003 | 1.6434 | 1.7732 | 1.8482 | 1.9536 | 2.0971 | 2.1024 | 2.1229 | 2.0881 | 2.0602 | 2.0567 | 2.0641 | 2.0684 | 2.0792 | 2.0755 | 2.0664 | 2.0723 | 2.077 | 2.0798 | 2.081 | 2.0812 | 2.0812 | 2.0812 | 2.0812 | 2.0812 | 2.0812 | 2.0812 | 2.0812 | 2.0812 | 2.0812 | 2.0812 | 2.0812
| Net Zero 2022 | 0 | 1.7433 | 1.7807 | 1.8922 | 2.0229 | 2.1112 | 2.1327 | 2.1155 | 2.145 | 2.1875 | 2.1915 | 2.2 | 2.2061 | 2.2116 | 2.2305 | 2.2311 | 2.2211 | 2.2237 | 2.2222 | 2.2024 | 2.1994 | 2.2273 | 2.2337 | 2.2044 | 2.1791 | 2.1676 | 2.1667 | 2.1812 | 2.217 | 2.3104 | 2.4455 | 2.528
| Step Change 2022 | 0 | 1.7471 | 1.7913 | 1.9548 | 2.1621 | 2.2983 | 2.3865 | 2.4648 | 2.5719 | 2.6217 | 2.5832 | 2.5628 | 2.5326 | 2.4827 | 2.481 | 2.5192 | 2.562 | 2.628 | 2.7027 | 2.7169 | 2.6996 | 2.716 | 2.7261 | 2.7131 | 2.7034 | 2.688 | 2.6747 | 2.6745 | 2.6796 | 2.6852 | 2.686 | 2.683
| Strong Electrification | 0 | 1.7439 | 1.796 | 1.9729 | 2.1656 | 2.2683 | 2.3369 | 2.4087 | 2.4861 | 2.4903 | 2.4273 | 2.4004 | 2.4071 | 2.4231 | 2.4405 | 2.4495 | 2.4564 | 2.4627 | 2.467 | 2.4759 | 2.4826 | 2.4743 | 2.4598 | 2.4495 | 2.4498 | 2.4603 | 2.4588 | 2.4515 | 2.4608 | 2.4784 | 2.4739 | 2.4509
| Slow Change 2022 | 0 | 1.8253 | 1.9002 | 2.0445 | 2.1947 | 2.3162 | 2.4062 | 2.4809 | 2.5412 | 2.5698 | 2.6295 | 2.704 | 2.6499 | 2.5192 | 2.4504 | 2.4461 | 2.4866 | 2.5405 | 2.5834 | 2.5882 | 2.5652 | 2.575 | 2.5927 | 2.5873 | 2.5807 | 2.5723 | 2.5784 | 2.6184 | 2.6505 | 2.6663 | 2.7002 | 2.731
Adelaide Industrial |  | 2019 | 2020 | 2021 | 2022 | 2023 | 2024 | 2025 | 2026 | 2027 | 2028 | 2029 | 2030 | 2031 | 2032 | 2033 | 2034 | 2035 | 2036 | 2037 | 2038 | 2039 | 2040 | 2041 | 2042 | 2043 | 2044 | 2045 | 2046 | 2047 | 2048 | 2049 | 2050
| Central | 1.7279 | 1.8389 | 1.9629 | 2.084 | 2.2303 | 2.3457 | 2.3636 | 2.2913 | 2.1976 | 2.1173 | 2.0682 | 2.0509 | 2.0309 | 2.0346 | 2.0314 | 2.0266 | 2.0238 | 2.0215 | 2.0201 | 2.0196 | 2.0195 | 2.0195 | 2.0195 | 2.0195 | 2.0195 | 2.0195 | 2.0195 | 2.0195 | 2.0195 | 2.0195 | 2.0195 | 2.0195
| Net Zero 2022 | 0 | 1.7411 | 1.8076 | 1.9172 | 1.9608 | 1.9603 | 1.981 | 1.9702 | 1.936 | 1.8801 | 1.8077 | 1.7964 | 1.7917 | 1.7654 | 1.7839 | 1.801 | 1.7879 | 1.8063 | 1.8396 | 1.8134 | 1.7807 | 1.8208 | 1.8361 | 1.7604 | 1.6939 | 1.6814 | 1.6935 | 1.7272 | 1.7541 | 1.8589 | 2.1121 | 2.2998
| Step Change 2022 | 0 | 1.745 | 1.8317 | 2.0089 | 2.1468 | 2.2183 | 2.2854 | 2.3251 | 2.3426 | 2.3206 | 2.2467 | 2.1843 | 2.1299 | 2.0635 | 2.0642 | 2.144 | 2.2556 | 2.427 | 2.6371 | 2.7602 | 2.7804 | 2.8668 | 3.0327 | 3.2027 | 3.3623 | 3.3509 | 3.2306 | 3.27 | 3.3043 | 3.1948 | 3.1701 | 3.2258
| Strong Electrification | 0 | 1.7416 | 1.8319 | 2.0146 | 2.1327 | 2.1652 | 2.2162 | 2.2929 | 2.3646 | 2.2786 | 2.0858 | 2.038 | 2.0521 | 2.0445 | 2.1133 | 2.1638 | 2.1528 | 2.2666 | 2.5456 | 2.8187 | 2.9573 | 2.9954 | 3.017 | 3.011 | 2.9842 | 3.0453 | 3.1686 | 3.2716 | 3.3715 | 3.4802 | 3.6105 | 3.7155
| Slow Change 2022 | 0 | 1.768 | 1.8985 | 2.1 | 2.225 | 2.2946 | 2.3161 | 2.255 | 2.1951 | 2.1665 | 2.2224 | 2.3285 | 2.3076 | 2.1999 | 2.1608 | 2.182 | 2.2219 | 2.2626 | 2.2561 | 2.1806 | 2.1157 | 2.1449 | 2.1712 | 2.1327 | 2.1009 | 2.1059 | 2.1624 | 2.2599 | 2.3238 | 2.3744 | 2.4783 | 2.5611
Brisbane Industrial |  | 2019 | 2020 | 2021 | 2022 | 2023 | 2024 | 2025 | 2026 | 2027 | 2028 | 2029 | 2030 | 2031 | 2032 | 2033 | 2034 | 2035 | 2036 | 2037 | 2038 | 2039 | 2040 | 2041 | 2042 | 2043 | 2044 | 2045 | 2046 | 2047 | 2048 | 2049 | 2050
| Central | 1.1794 | 1.038 | 0.96505 | 0.93254 | 0.89472 | 0.88013 | 0.87612 | 0.87765 | 0.8791 | 0.88149 | 0.88311 | 0.87799 | 0.87597 | 0.8752 | 0.87435 | 0.8739 | 0.87725 | 0.87992 | 0.88152 | 0.88216 | 0.88229 | 0.88229 | 0.88229 | 0.88229 | 0.88229 | 0.88229 | 0.88229 | 0.88229 | 0.88229 | 0.88229 | 0.88229 | 0.88229
| Net Zero 2022 | 0 | 1.1786 | 1.3692 | 1.3306 | 1.1166 | 0.93155 | 0.85396 | 0.87057 | 0.88324 | 0.8777 | 0.86012 | 0.84436 | 0.84442 | 0.85162 | 0.84727 | 0.8413 | 0.84836 | 0.85816 | 0.85371 | 0.83287 | 0.82122 | 0.83528 | 0.85666 | 0.86927 | 0.87564 | 0.87149 | 0.85085 | 0.83881 | 0.87927 | 1.0034 | 1.1722 | 1.279
| Step Change 2022 | 0 | 1.1362 | 1.29 | 1.2726 | 1.1428 | 1.0397 | 1.0138 | 1.0652 | 1.1005 | 1.1061 | 1.0955 | 1.0735 | 1.0491 | 1.0264 | 1.0124 | 1.0198 | 1.0559 | 1.1126 | 1.1671 | 1.1966 | 1.2099 | 1.2307 | 1.2806 | 1.3886 | 1.5005 | 1.5329 | 1.5108 | 1.513 | 1.5422 | 1.5583 | 1.5864 | 1.6215
| Strong Electrification | 0 | 1.139 | 1.2995 | 1.2807 | 1.1506 | 1.055 | 1.0226 | 1.0512 | 1.0924 | 1.1639 | 1.2484 | 1.3366 | 1.4584 | 1.5709 | 1.6325 | 1.6625 | 1.677 | 1.7478 | 1.9105 | 2.0738 | 2.1688 | 2.2306 | 2.2981 | 2.4058 | 2.5189 | 2.5645 | 2.6416 | 2.7807 | 2.8667 | 2.9357 | 3.0369 | 3.1044
| Slow Change 2022 | 0 | 1.0553 | 1.2033 | 1.24 | 1.1866 | 1.0879 | 1.0184 | 1.0199 | 1.0242 | 1.0234 | 1.0245 | 1.0302 | 1.0239 | 1.0108 | 0.99676 | 0.97545 | 0.95386 | 0.94741 | 0.96208 | 0.98452 | 0.99811 | 1.0022 | 0.99756 | 1.0097 | 1.0409 | 1.0398 | 0.99453 | 0.94004 | 0.90905 | 0.90668 | 0.90634 | 0.89844

## NET ZERO
NET ZERO SCENARIO
Net Zero 2050
AVERAGE WELLHEAD PRICES, $A/GJ, JULY 2021
NON-OIL INDEXED
|  | 2019 | 2020 | 2021 | 2022 | 2023 | 2024 | 2025 | 2026 | 2027 | 2028 | 2029 | 2030 | 2031 | 2032 | 2033 | 2034 | 2035 | 2036 | 2037 | 2038 | 2039 | 2040 | 2041 | 2042 | 2043 | 2044 | 2045 | 2046 | 2047 | 2048 | 2049 | 2050 | 2051 | 2052
| Melbourne | 0 | 8.7126 | 8.9235 | 9.8183 | 11.2369 | 11.6455 | 10.7491 | 9.5563 | 9.1167 | 9.298 | 9.5034 | 9.6461 | 9.728 | 9.827 | 9.9059 | 9.9758 | 9.9764 | 9.8242 | 9.6638 | 9.6714 | 9.817 | 9.887 | 9.8224 | 9.7598 | 9.7209 | 9.6891 | 9.682 | 9.6666 | 9.6967 | 9.7727 | 9.7919 | 9.7935 | 10.0006 | 10.1015
| Sydney | 0 | 8.5612 | 8.6316 | 8.8858 | 9.384 | 9.5136 | 9.0197 | 8.3397 | 8.025 | 7.9908 | 7.9456 | 7.9133 | 7.914 | 7.9022 | 7.8357 | 7.8245 | 7.8978 | 7.9778 | 8.0804 | 8.2851 | 8.4716 | 8.466 | 8.312 | 8.1992 | 8.27 | 8.4511 | 8.572 | 8.5438 | 8.4724 | 8.4569 | 8.43 | 8.2722 | 8.0817 | 7.9807
| Adelaide | 0 | 8.4108 | 8.4054 | 8.2963 | 8.1758 | 8.0285 | 7.8142 | 7.6266 | 7.5597 | 7.5977 | 7.7221 | 7.8417 | 7.927 | 8.0119 | 8.0143 | 8.0008 | 8.0476 | 8.0728 | 8.0738 | 8.1475 | 8.2384 | 8.2199 | 8.1721 | 8.2206 | 8.3255 | 8.4327 | 8.5006 | 8.4626 | 8.4145 | 8.419 | 8.415 | 8.3704 | 8.457 | 8.3989
| Brisbane | 0 | 8.0669 | 8.0638 | 8.3663 | 8.8745 | 8.8977 | 8.4688 | 7.9522 | 7.7046 | 7.7972 | 7.9737 | 8.0762 | 8.1065 | 8.1424 | 8.1609 | 8.1881 | 8.2349 | 8.2548 | 8.1995 | 8.107 | 8.0819 | 8.1576 | 8.3214 | 8.4656 | 8.5105 | 8.4258 | 8.2443 | 8.1382 | 8.1365 | 8.1509 | 8.1317 | 8.0655 | 7.8617 | 7.8361
| Canberra | 0 | 8.5612 | 8.6316 | 8.8858 | 9.384 | 9.5136 | 9.0197 | 8.3397 | 8.025 | 7.9908 | 7.9456 | 7.9133 | 7.914 | 7.9022 | 7.8357 | 7.8245 | 7.8978 | 7.9778 | 8.0804 | 8.2851 | 8.4716 | 8.466 | 8.312 | 8.1992 | 8.27 | 8.4511 | 8.572 | 8.5438 | 8.4724 | 8.4569 | 8.43 | 8.2722 | 8.0817 | 7.9807
| Hobart | 0 | 8.7109 | 8.9219 | 9.8166 | 11.2352 | 11.6438 | 10.7474 | 9.5546 | 9.1149 | 9.2963 | 9.5017 | 9.6444 | 9.7264 | 9.8253 | 9.9042 | 9.9742 | 9.9747 | 9.8225 | 9.6621 | 9.6697 | 9.8154 | 9.8854 | 9.8207 | 9.7581 | 9.7192 | 9.6875 | 9.6804 | 9.6649 | 9.695 | 9.7707 | 9.7896 | 9.7909 | 9.998 | 10.0989
| Townsville | 0 | 8.0669 | 8.0638 | 8.3663 | 8.8745 | 8.8977 | 8.4688 | 7.9522 | 7.7046 | 7.7972 | 7.9737 | 8.0762 | 8.1065 | 8.1424 | 8.1609 | 8.1881 | 8.2349 | 8.2548 | 8.1995 | 8.107 | 8.0819 | 8.1576 | 8.3214 | 8.4656 | 8.5105 | 8.4258 | 8.2443 | 8.1382 | 8.1365 | 8.1509 | 8.1317 | 8.0655 | 7.8617 | 7.8361
| TRANSMISSION COSTS, $A/GJ, JULY 2021 | [34 empty] | MIN | MAX
|  | 2019 | 2020 | 2021 | 2022 | 2023 | 2024 | 2025 | 2026 | 2027 | 2028 | 2029 | 2030 | 2031 | 2032 | 2033 | 2034 | 2035 | 2036 | 2037 | 2038 | 2039 | 2040 | 2041 | 2042 | 2043 | 2044 | 2045 | 2046 | 2047 | 2048 | 2049 | 2050 | 2051 | 2052
| Melbourne | 0 | 0.44747 | 0.45529 | 0.48485 | 0.49726 | 0.52705 | 0.64203 | 0.78848 | 0.90212 | 0.97715 | 1.0162 | 1.0548 | 1.0809 | 1.1165 | 1.1719 | 1.1762 | 1.185 | 1.2881 | 1.4412 | 1.5678 | 1.6346 | 1.6588 | 1.6691 | 1.6717 | 1.7117 | 1.7895 | 1.8413 | 1.856 | 1.9057 | 2.1182 | 2.4374 | 2.6192 | 2.4851 | 2.5193 | 0.44747 | 2.6192
| Sydney | 0 | 1.7433 | 1.7807 | 1.8922 | 2.0229 | 2.1112 | 2.1327 | 2.1155 | 2.145 | 2.1875 | 2.1915 | 2.2 | 2.2061 | 2.2116 | 2.2305 | 2.2311 | 2.2211 | 2.2237 | 2.2222 | 2.2024 | 2.1994 | 2.2273 | 2.2337 | 2.2044 | 2.1791 | 2.1676 | 2.1667 | 2.1812 | 2.217 | 2.3104 | 2.4455 | 2.528 | 2.5002 | 2.5257 | 1.7433 | 2.528
| Adelaide | 0 | 1.7411 | 1.8076 | 1.9172 | 1.9608 | 1.9603 | 1.981 | 1.9702 | 1.936 | 1.8801 | 1.8077 | 1.7964 | 1.7917 | 1.7654 | 1.7839 | 1.801 | 1.7879 | 1.8063 | 1.8396 | 1.8134 | 1.7807 | 1.8208 | 1.8361 | 1.7604 | 1.6939 | 1.6814 | 1.6935 | 1.7272 | 1.7541 | 1.8589 | 2.1121 | 2.2998 | 2.218 | 2.465 | 1.6814 | 2.2998
| Brisbane | 0 | 1.1786 | 1.3692 | 1.3306 | 1.1166 | 0.93155 | 0.85396 | 0.87057 | 0.88324 | 0.8777 | 0.86012 | 0.84436 | 0.84442 | 0.85162 | 0.84727 | 0.8413 | 0.84836 | 0.85816 | 0.85371 | 0.83287 | 0.82122 | 0.83528 | 0.85666 | 0.86927 | 0.87564 | 0.87149 | 0.85085 | 0.83881 | 0.87927 | 1.0034 | 1.1722 | 1.279 | 1.467 | 1.6168 | 0.82122 | 1.3692
| Canberra | 0 | 1.7433 | 1.7807 | 1.8922 | 2.0229 | 2.1112 | 2.1327 | 2.1155 | 2.145 | 2.1875 | 2.1915 | 2.2 | 2.2061 | 2.2116 | 2.2305 | 2.2311 | 2.2211 | 2.2237 | 2.2222 | 2.2024 | 2.1994 | 2.2273 | 2.2337 | 2.2044 | 2.1791 | 2.1676 | 2.1667 | 2.1812 | 2.217 | 2.3104 | 2.4455 | 2.528 | 2.5002 | 2.5257 | 1.7433 | 2.528
| Hobart | 0 | 2.3175 | 2.3253 | 2.3938 | 2.4142 | 2.4502 | 2.5859 | 2.7521 | 2.8728 | 2.9332 | 2.9217 | 2.9248 | 2.9509 | 2.9865 | 3.0419 | 3.0462 | 3.055 | 3.1581 | 3.3112 | 3.4378 | 3.5046 | 3.5288 | 3.5391 | 3.5417 | 3.5817 | 3.6595 | 3.7113 | 3.726 | 3.7911 | 4.3387 | 5.0738 | 5.5661 | 5.432 | 5.4662 | 2.3175 | 5.5661
| Townsville | 0 | 1.1786 | 1.3692 | 1.3306 | 1.1166 | 0.93155 | 0.85396 | 0.87057 | 0.88324 | 0.8777 | 0.86012 | 0.84436 | 0.84442 | 0.85162 | 0.84727 | 0.8413 | 0.84836 | 0.85816 | 0.85371 | 0.83287 | 0.82122 | 0.83528 | 0.85666 | 0.86927 | 0.87564 | 0.87149 | 0.85085 | 0.83881 | 0.87927 | 1.0034 | 1.1722 | 1.279 | 1.467 | 1.6168 | 0.82122 | 1.3692
DELIVERED PRICES, $A/GJ JULY 2021
NON-OIL INDEXED
| INDUSTRIAL | 2019 | 2020 | 2021 | 2022 | 2023 | 2024 | 2025 | 2026 | 2027 | 2028 | 2029 | 2030 | 2031 | 2032 | 2033 | 2034 | 2035 | 2036 | 2037 | 2038 | 2039 | 2040 | 2041 | 2042 | 2043 | 2044 | 2045 | 2046 | 2047 | 2048 | 2049 | 2050 | 2051 | 2052
| Melbourne | 0 | 9.16 | 9.3788 | 10.3031 | 11.7341 | 12.1725 | 11.3911 | 10.3448 | 10.0188 | 10.2751 | 10.5195 | 10.7008 | 10.809 | 10.9434 | 11.0778 | 11.152 | 11.1614 | 11.1123 | 11.105 | 11.2392 | 11.4517 | 11.5458 | 11.4914 | 11.4315 | 11.4325 | 11.4786 | 11.5233 | 11.5226 | 11.6023 | 11.8909 | 12.2293 | 12.4127 | 12.4858 | 12.6208
| Sydney | 0 | 10.3045 | 10.4123 | 10.778 | 11.4069 | 11.6248 | 11.1524 | 10.4552 | 10.17 | 10.1783 | 10.1371 | 10.1134 | 10.1201 | 10.1137 | 10.0662 | 10.0556 | 10.1189 | 10.2015 | 10.3026 | 10.4875 | 10.671 | 10.6934 | 10.5458 | 10.4036 | 10.4491 | 10.6187 | 10.7387 | 10.7249 | 10.6894 | 10.7673 | 10.8756 | 10.8002 | 10.5818 | 10.5064
| Adelaide | 0 | 10.1519 | 10.213 | 10.2134 | 10.1366 | 9.9889 | 9.7952 | 9.5969 | 9.4958 | 9.4778 | 9.5297 | 9.638 | 9.7187 | 9.7773 | 9.7982 | 9.8018 | 9.8354 | 9.8791 | 9.9135 | 9.9609 | 10.0191 | 10.0407 | 10.0082 | 9.981 | 10.0194 | 10.1142 | 10.1941 | 10.1898 | 10.1685 | 10.2779 | 10.527 | 10.6702 | 10.675 | 10.864
| Brisbane | 0 | 9.2455 | 9.433 | 9.6969 | 9.9912 | 9.8292 | 9.3228 | 8.8228 | 8.5878 | 8.6749 | 8.8338 | 8.9206 | 8.951 | 8.994 | 9.0082 | 9.0294 | 9.0833 | 9.1129 | 9.0532 | 8.9398 | 8.9032 | 8.9929 | 9.1781 | 9.3349 | 9.3862 | 9.2973 | 9.0952 | 8.977 | 9.0158 | 9.1543 | 9.3039 | 9.3445 | 9.3287 | 9.4529
| Canberra | 0 | 10.3045 | 10.4123 | 10.778 | 11.4069 | 11.6248 | 11.1524 | 10.4552 | 10.17 | 10.1783 | 10.1371 | 10.1134 | 10.1201 | 10.1137 | 10.0662 | 10.0556 | 10.1189 | 10.2015 | 10.3026 | 10.4875 | 10.671 | 10.6934 | 10.5458 | 10.4036 | 10.4491 | 10.6187 | 10.7387 | 10.7249 | 10.6894 | 10.7673 | 10.8756 | 10.8002 | 10.5818 | 10.5064
| Hobart | 0 | 11.0284 | 11.2472 | 12.2104 | 13.6493 | 14.094 | 13.3332 | 12.3066 | 11.9878 | 12.2295 | 12.4234 | 12.5692 | 12.6773 | 12.8118 | 12.9461 | 13.0203 | 13.0297 | 12.9806 | 12.9733 | 13.1075 | 13.32 | 13.4142 | 13.3598 | 13.2999 | 13.3009 | 13.3469 | 13.3916 | 13.3909 | 13.4861 | 14.1094 | 14.8634 | 15.357 | 15.43 | 15.5651
| Townsville | 0 | 9.2455 | 9.433 | 9.6969 | 9.9912 | 9.8292 | 9.3228 | 8.8228 | 8.5878 | 8.6749 | 8.8338 | 8.9206 | 8.951 | 8.994 | 9.0082 | 9.0294 | 9.0833 | 9.1129 | 9.0532 | 8.9398 | 8.9032 | 8.9929 | 9.1781 | 9.3349 | 9.3862 | 9.2973 | 9.0952 | 8.977 | 9.0158 | 9.1543 | 9.3039 | 9.3445 | 9.3287 | 9.4529
| R&C | 2019 | 2020 | 2021 | 2022 | 2023 | 2024 | 2025 | 2026 | 2027 | 2028 | 2029 | 2030 | 2031 | 2032 | 2033 | 2034 | 2035 | 2036 | 2037 | 2038 | 2039 | 2040 | 2041 | 2042 | 2043 | 2044 | 2045 | 2046 | 2047 | 2048 | 2049 | 2050 | 2051 | 2052
| Melbourne | 0 | 10.238 | 10.4646 | 11.4181 | 12.8614 | 13.3293 | 12.6616 | 11.7602 | 11.5467 | 11.8773 | 12.1603 | 12.3798 | 12.5138 | 12.6835 | 12.8726 | 12.9511 | 12.9692 | 13.0222 | 13.1663 | 13.4258 | 13.7044 | 13.8225 | 13.7783 | 13.721 | 13.7615 | 13.8845 | 13.9806 | 13.9944 | 14.1233 | 14.6222 | 15.2765 | 15.6398 | 15.5801 | 15.749
| Sydney | 0 | 11.5496 | 11.6744 | 12.0911 | 12.7797 | 13.0379 | 12.5754 | 11.8703 | 11.5986 | 11.6263 | 11.5869 | 11.5671 | 11.5765 | 11.5727 | 11.5338 | 11.5236 | 11.5823 | 11.666 | 11.7664 | 11.9423 | 12.1244 | 12.1596 | 12.0149 | 11.8593 | 11.8932 | 12.0576 | 12.1772 | 12.1701 | 12.1508 | 12.2714 | 12.4415 | 12.4038 | 12.1727 | 12.1089
| Adelaide | 0 | 12.7585 | 12.8834 | 12.9886 | 12.9536 | 12.8055 | 12.6315 | 12.4229 | 12.2891 | 12.2176 | 12.2001 | 12.2977 | 12.3739 | 12.4073 | 12.4458 | 12.4658 | 12.4869 | 12.5482 | 12.6145 | 12.6367 | 12.6636 | 12.7237 | 12.7059 | 12.6061 | 12.581 | 12.6638 | 12.7553 | 12.7832 | 12.7876 | 12.9974 | 13.4889 | 13.8118 | 13.7381 | 14.1637
| Brisbane | 0 | 10.4821 | 10.7787 | 11.0205 | 11.1923 | 10.9244 | 10.3736 | 9.8831 | 9.6554 | 9.7393 | 9.8881 | 9.9659 | 9.9963 | 10.0434 | 10.0552 | 10.0729 | 10.1309 | 10.1662 | 10.1039 | 9.9786 | 9.9352 | 10.033 | 10.2305 | 10.3945 | 10.4494 | 10.3582 | 10.1442 | 10.0191 | 10.0811 | 10.2906 | 10.5369 | 10.6386 | 10.7304 | 10.9403
| Canberra | 0 | 11.5496 | 11.6744 | 12.0911 | 12.7797 | 13.0379 | 12.5754 | 11.8703 | 11.5986 | 11.6263 | 11.5869 | 11.5671 | 11.5765 | 11.5727 | 11.5338 | 11.5236 | 11.5823 | 11.666 | 11.7664 | 11.9423 | 12.1244 | 12.1596 | 12.0149 | 11.8593 | 11.8932 | 12.0576 | 12.1772 | 12.1701 | 12.1508 | 12.2714 | 12.4415 | 12.4038 | 12.1727 | 12.1089
| Hobart | 0 | 13.0166 | 13.2393 | 14.2368 | 15.6859 | 16.1486 | 15.4557 | 14.5122 | 14.2537 | 14.5256 | 14.7138 | 14.8611 | 14.9823 | 15.1345 | 15.2965 | 15.3729 | 15.3868 | 15.3892 | 15.4584 | 15.6559 | 15.9018 | 16.0081 | 15.9588 | 15.9002 | 15.9212 | 16.0062 | 16.0768 | 16.0834 | 16.2111 | 17.1082 | 18.2298 | 18.9695 | 18.9755 | 19.1277
| Townsville | 0 | 9.2455 | 9.433 | 9.6969 | 9.9912 | 9.8292 | 9.3228 | 8.8228 | 8.5878 | 8.6749 | 8.8338 | 8.9206 | 8.951 | 8.994 | 9.0082 | 9.0294 | 9.0833 | 9.1129 | 9.0532 | 8.9398 | 8.9032 | 8.9929 | 9.1781 | 9.3349 | 9.3862 | 9.2973 | 9.0952 | 8.977 | 9.0158 | 9.1543 | 9.3039 | 9.3445 | 9.3287 | 9.4529
| OIL INDEXATION | 2020: % Confidence (5%, 25%, 50%, 75% or 95%); 2025: 50%
|  | 2019 | 2020 | 2021 | 2022 | 2023 | 2024 | 2025 | 2026 | 2027 | 2028 | 2029 | 2030 | 2031 | 2032 | 2033 | 2034 | 2035 | 2036 | 2037 | 2038 | 2039 | 2040 | 2041 | 2042 | 2043 | 2044 | 2045 | 2046 | 2047 | 2048 | 2049 | 2050 | 2051 | 2052
$US/bbl | Oil Price | 64.37 | 41.76 | 71.6 | 80.9 | 76.6 | 73.1535 | 69.707 | 70.2566 | 70.8062 | 71.3558 | 71.9054 | 72.4549 | 73.0045 | 73.5541 | 74.1037 | 74.6533 | 75.2029 | 75.7525 | 76.3021 | 76.8517 | 77.4013 | 77.9509 | 78.5005 | 79.0501 | 79.5997 | 80.1493 | 80.6989 | 81.2485 | 81.7981 | 82.3477 | 82.8973 | 83.4469 | 83.9965 | 84.5461
$A/$US | Exchange Rate | 1.3986 | 1.4927 | 1.3336 | 1.2621 | 1.2455 | 1.243 | 1.243 | 1.2432 | 1.2434 | 1.2434 | 1.2434 | 1.2434 | 1.2434 | 1.2434 | 1.2434 | 1.2434 | 1.2434 | 1.2434 | 1.2434 | 1.2434 | 1.2434 | 1.2434 | 1.2434 | 1.2434 | 1.2434 | 1.2434 | 1.2434 | 1.2434 | 1.2434 | 1.2434 | 1.2434 | 1.2434 | 1.2434 | 1.2434
$A/bbl | Oil Price | 90.0249 | 62.3337 | 95.4887 | 102.1066 | 95.4076 | 90.9298 | 86.6458 | 87.3456 | 88.039 | 88.7223 | 89.4057 | 90.089 | 90.7724 | 91.4558 | 92.1391 | 92.8225 | 93.5058 | 94.1892 | 94.8725 | 95.5559 | 96.2393 | 96.9226 | 97.606 | 98.2893 | 98.9727 | 99.656 | 100.3394 | 101.0228 | 101.7061 | 102.3895 | 103.0728 | 103.7562 | 104.4396 | 105.1229
| Oil Benchmark | % Confidence (5%, 25%, 50%, 75% or 95%) 2021: 8.3497
FULLY OIL INDEXED
| INDUSTRIAL | 2019 | 2020 | 2021 | 2022 | 2023 | 2024 | 2025 | 2026 | 2027 | 2028 | 2029 | 2030 | 2031 | 2032 | 2033 | 2034 | 2035 | 2036 | 2037 | 2038 | 2039 | 2040 | 2041 | 2042 | 2043 | 2044 | 2045 | 2046 | 2047 | 2048 | 2049 | 2050 | 2051 | 2052
| Melbourne | 0 | 5.7692 | 8.805 | 10.3085 | 11.0026 | 10.9035 | 9.7685 | 8.9677 | 8.767 | 9.0608 | 9.342 | 9.5702 | 9.7339 | 9.9232 | 10.1156 | 10.2499 | 10.326 | 10.3555 | 10.4252 | 10.6236 | 10.8926 | 11.049 | 11.0636 | 11.0718 | 11.1393 | 11.2512 | 11.3609 | 11.4252 | 11.5696 | 11.9233 | 12.3274 | 12.5764 | 12.7198 | 12.9249
| Sydney | 0 | 7.1494 | 10.1304 | 11.0835 | 11.0927 | 10.8747 | 10.0498 | 9.4949 | 9.3023 | 9.3696 | 9.388 | 9.422 | 9.4835 | 9.5328 | 9.5444 | 9.5888 | 9.7023 | 9.8359 | 9.9882 | 10.2226 | 10.4587 | 10.5399 | 10.4526 | 10.3684 | 10.4709 | 10.6994 | 10.88 | 10.9249 | 10.9463 | 11.0823 | 11.2479 | 11.2229 | 11.0507 | 11.0246
| Adelaide | 0 | 7.1951 | 10.1573 | 10.7296 | 10.0755 | 9.5549 | 9.0246 | 8.9003 | 8.8598 | 8.8927 | 8.9899 | 9.1456 | 9.2772 | 9.3881 | 9.4658 | 9.5269 | 9.6161 | 9.7164 | 9.8082 | 9.9126 | 10.0288 | 10.1089 | 10.1341 | 10.166 | 10.266 | 10.4239 | 10.5668 | 10.621 | 10.657 | 10.8265 | 11.1352 | 11.3347 | 11.4064 | 11.6501
| Brisbane | 0 | 6.6313 | 9.7189 | 10.5939 | 10.298 | 9.7048 | 8.811 | 8.4026 | 8.2386 | 8.3793 | 8.5906 | 8.7341 | 8.8238 | 8.9266 | 9.0012 | 9.083 | 9.1982 | 9.2893 | 9.2892 | 9.2332 | 9.2555 | 9.409 | 9.6642 | 9.8922 | 10.0095 | 9.9768 | 9.8211 | 9.7539 | 9.8529 | 10.0533 | 10.261 | 10.3535 | 10.3706 | 10.5494
| Canberra | 0 | 7.1494 | 10.1304 | 11.0835 | 11.0927 | 10.8747 | 10.0498 | 9.4949 | 9.3023 | 9.3696 | 9.388 | 9.422 | 9.4835 | 9.5328 | 9.5444 | 9.5888 | 9.7023 | 9.8359 | 9.9882 | 10.2226 | 10.4587 | 10.5399 | 10.4526 | 10.3684 | 10.4709 | 10.6994 | 10.88 | 10.9249 | 10.9463 | 11.0823 | 11.2479 | 11.2229 | 11.0507 | 11.0246
| Hobart | 0 | 7.6392 | 10.675 | 12.2175 | 12.9199 | 12.827 | 11.7125 | 10.9314 | 10.7377 | 11.0168 | 11.2476 | 11.4403 | 11.604 | 11.7933 | 11.9858 | 12.1201 | 12.1962 | 12.2256 | 12.2953 | 12.4938 | 12.7628 | 12.9192 | 12.9338 | 12.9419 | 13.0095 | 13.1213 | 13.2311 | 13.2953 | 13.4551 | 14.1436 | 14.9633 | 15.5224 | 15.6659 | 15.871
| Townsville | 0 | 6.6313 | 9.7189 | 10.5939 | 10.298 | 9.7048 | 8.811 | 8.4026 | 8.2386 | 8.3793 | 8.5906 | 8.7341 | 8.8238 | 8.9266 | 9.0012 | 9.083 | 9.1982 | 9.2893 | 9.2892 | 9.2332 | 9.2555 | 9.409 | 9.6642 | 9.8922 | 10.0095 | 9.9768 | 9.8211 | 9.7539 | 9.8529 | 10.0533 | 10.261 | 10.3535 | 10.3706 | 10.5494
| R&C | 2019 | 2020 | 2021 | 2022 | 2023 | 2024 | 2025 | 2026 | 2027 | 2028 | 2029 | 2030 | 2031 | 2032 | 2033 | 2034 | 2035 | 2036 | 2037 | 2038 | 2039 | 2040 | 2041 | 2042 | 2043 | 2044 | 2045 | 2046 | 2047 | 2048 | 2049 | 2050 | 2051 | 2052
| Melbourne | 0.63521 | 6.8472 | 9.8907 | 11.4235 | 12.1299 | 12.0602 | 11.039 | 10.3832 | 10.2949 | 10.6629 | 10.9827 | 11.2491 | 11.4387 | 11.6632 | 11.9105 | 12.049 | 12.1339 | 12.2654 | 12.4865 | 12.8102 | 13.1454 | 13.3257 | 13.3504 | 13.3612 | 13.4683 | 13.6572 | 13.8182 | 13.897 | 14.0906 | 14.6546 | 15.3746 | 15.8034 | 15.8142 | 16.0531
| Sydney | 0.4486 | 8.3945 | 11.3925 | 12.3966 | 12.4655 | 12.2878 | 11.4728 | 10.91 | 10.7309 | 10.8176 | 10.8378 | 10.8758 | 10.94 | 10.9918 | 11.012 | 11.0567 | 11.1657 | 11.3004 | 11.4521 | 11.6773 | 11.9121 | 12.006 | 11.9217 | 11.8241 | 11.915 | 12.1383 | 12.3185 | 12.37 | 12.4078 | 12.5864 | 12.8138 | 12.8264 | 12.6416 | 12.6271
| Adelaide | 0.93997 | 9.8018 | 12.8277 | 13.5048 | 12.8925 | 12.3715 | 11.8609 | 11.7263 | 11.6531 | 11.6324 | 11.6603 | 11.8052 | 11.9324 | 12.0181 | 12.1134 | 12.1909 | 12.2676 | 12.3855 | 12.5092 | 12.5884 | 12.6734 | 12.7919 | 12.8318 | 12.7911 | 12.8275 | 12.9735 | 13.1279 | 13.2143 | 13.2761 | 13.546 | 14.097 | 14.4762 | 14.4696 | 14.9498
| Brisbane | 0.56203 | 7.8679 | 11.0646 | 11.9175 | 11.4992 | 10.8001 | 9.8618 | 9.4629 | 9.3062 | 9.4437 | 9.6449 | 9.7794 | 9.8692 | 9.9761 | 10.0482 | 10.1265 | 10.2458 | 10.3425 | 10.3399 | 10.272 | 10.2876 | 10.4491 | 10.7166 | 10.9517 | 11.0727 | 11.0377 | 10.8702 | 10.7961 | 10.9182 | 11.1896 | 11.494 | 11.6477 | 11.7722 | 12.0368
| Canberra | 0.4486 | 8.3945 | 11.3925 | 12.3966 | 12.4655 | 12.2878 | 11.4728 | 10.91 | 10.7309 | 10.8176 | 10.8378 | 10.8758 | 10.94 | 10.9918 | 11.012 | 11.0567 | 11.1657 | 11.3004 | 11.4521 | 11.6773 | 11.9121 | 12.006 | 11.9217 | 11.8241 | 11.915 | 12.1383 | 12.3185 | 12.37 | 12.4078 | 12.5864 | 12.8138 | 12.8264 | 12.6416 | 12.6271
| Hobart | 0.82949 | 9.6274 | 12.6671 | 14.2439 | 14.9565 | 14.8816 | 13.835 | 13.1369 | 13.0036 | 13.3129 | 13.5379 | 13.7322 | 13.909 | 14.1161 | 14.3362 | 14.4726 | 14.5532 | 14.6342 | 14.7804 | 15.0421 | 15.3446 | 15.5131 | 15.5328 | 15.5423 | 15.6298 | 15.7806 | 15.9162 | 15.9878 | 16.1802 | 17.1425 | 18.3297 | 19.135 | 19.2114 | 19.4336
| Townsville | 0 | 6.6313 | 9.7189 | 10.5939 | 10.298 | 9.7048 | 8.811 | 8.4026 | 8.2386 | 8.3793 | 8.5906 | 8.7341 | 8.8238 | 8.9266 | 9.0012 | 9.083 | 9.1982 | 9.2893 | 9.2892 | 9.2332 | 9.2555 | 9.409 | 9.6642 | 9.8922 | 10.0095 | 9.9768 | 9.8211 | 9.7539 | 9.8529 | 10.0533 | 10.261 | 10.3535 | 10.3706 | 10.5494
WEIGHTED OIL INDEXED
| % Indexed Qld | 55% | 55% | 55% | 54.19% | 42.53% | 31.7% | 32.37% | 18.36% | 17.19% | 11.41% | 6.668% | 6.446% | 5.575% | 5.318% | 5.073% | 5.045% | 0.8951% | 0% | 0% | 0% | 0% | 0% | 0% | 0% | 0% | 0% | 0% | 0% | 0% | 0% | 0% | 0% | 0% | 0%
| % Indexed South | 85% | 85% | 85% | 83.75% | 65.74% | 48.98% | 50.03% | 28.37% | 26.57% | 17.63% | 10.3% | 9.962% | 8.615% | 8.219% | 7.84% | 7.796% | 1.383% | 0% | 0% | 0% | 0% | 0% | 0% | 0% | 0% | 0% | 0% | 0% | 0% | 0% | 0% | 0% | 0% | 0%
| INDUSTRIAL | 2019 | 2020 | 2021 | 2022 | 2023 | 2024 | 2025 | 2026 | 2027 | 2028 | 2029 | 2030 | 2031 | 2032 | 2033 | 2034 | 2035 | 2036 | 2037 | 2038 | 2039 | 2040 | 2041 | 2042 | 2043 | 2044 | 2045 | 2046 | 2047 | 2048 | 2049 | 2050 | 2051 | 2052
| Melbourne | 0 | 6.2778 | 8.8911 | 10.3076 | 11.2533 | 11.5509 | 10.5793 | 9.9541 | 9.6862 | 10.061 | 10.3982 | 10.5882 | 10.7164 | 10.8596 | 11.0023 | 11.0816 | 11.1498 | 11.1123 | 11.105 | 11.2392 | 11.4517 | 11.5458 | 11.4914 | 11.4315 | 11.4325 | 11.4786 | 11.5233 | 11.5226 | 11.6023 | 11.8909 | 12.2293 | 12.4127 | 12.4858 | 12.6208
| Sydney | 0 | 7.6227 | 10.1727 | 11.0339 | 11.2004 | 11.2574 | 10.6008 | 10.1828 | 9.9394 | 10.0357 | 10.0599 | 10.0445 | 10.0652 | 10.066 | 10.0253 | 10.0192 | 10.1131 | 10.2015 | 10.3026 | 10.4875 | 10.671 | 10.6934 | 10.5458 | 10.4036 | 10.4491 | 10.6187 | 10.7387 | 10.7249 | 10.6894 | 10.7673 | 10.8756 | 10.8002 | 10.5818 | 10.5064
| Adelaide | 0 | 7.6387 | 10.1657 | 10.6457 | 10.0965 | 9.7763 | 9.4096 | 9.3993 | 9.3268 | 9.3746 | 9.4741 | 9.589 | 9.6807 | 9.7453 | 9.7721 | 9.7804 | 9.8324 | 9.8791 | 9.9135 | 9.9609 | 10.0191 | 10.0407 | 10.0082 | 9.981 | 10.0194 | 10.1142 | 10.1941 | 10.1898 | 10.1685 | 10.2779 | 10.527 | 10.6702 | 10.675 | 10.864 |  | 2019 | 2020 | 2021 | 2022 | 2023 | 2024 | 2025 | 2026 | 2027 | 2028 | 2029 | 2030 | 2031 | 2032 | 2033 | 2034 | 2035 | 2036 | 2037 | 2038 | 2039 | 2040 | 2041 | 2042 | 2043 | 2044 | 2045 | 2046 | 2047 | 2048 | 2049 | 2050 | 2051 | 2052
| Brisbane | 0 | 7.8077 | 9.5902 | 10.183 | 10.1217 | 9.7898 | 9.1571 | 8.7456 | 8.5278 | 8.6412 | 8.8176 | 8.9086 | 8.9439 | 8.9904 | 9.0079 | 9.0321 | 9.0843 | 9.1129 | 9.0532 | 8.9398 | 8.9032 | 8.9929 | 9.1781 | 9.3349 | 9.3862 | 9.2973 | 9.0952 | 8.977 | 9.0158 | 9.1543 | 9.3039 | 9.3445 | 9.3287 | 9.4529 | Industrial | 0 | 6.2778 | 8.8911 | 10.3076 | 11.2533 | 11.5509 | 10.5793 | 9.9541 | 9.6862 | 10.061 | 10.3982 | 10.5882 | 10.7164 | 10.8596 | 11.0023 | 11.0816 | 11.1498 | 11.1123 | 11.105 | 11.2392 | 11.4517 | 11.5458 | 11.4914 | 11.4315 | 11.4325 | 11.4786 | 11.5233 | 11.5226 | 11.6023 | 11.8909 | 12.2293 | 12.4127 | 12.4858 | 12.6208
| Canberra | 0 | 7.6227 | 10.1727 | 11.0339 | 11.2004 | 11.2574 | 10.6008 | 10.1828 | 9.9394 | 10.0357 | 10.0599 | 10.0445 | 10.0652 | 10.066 | 10.0253 | 10.0192 | 10.1131 | 10.2015 | 10.3026 | 10.4875 | 10.671 | 10.6934 | 10.5458 | 10.4036 | 10.4491 | 10.6187 | 10.7387 | 10.7249 | 10.6894 | 10.7673 | 10.8756 | 10.8002 | 10.5818 | 10.5064 | New OCGT | 0 | 7.5583 | 10.1765 | 11.6115 | 12.5649 | 12.8813 | 11.9817 | 11.4484 | 11.2516 | 11.6735 | 12.0351 | 12.2493 | 12.3939 | 12.5594 | 12.7369 | 12.8189 | 12.8926 | 12.9197 | 13.0083 | 13.2219 | 13.4763 | 13.5856 | 13.5376 | 13.4794 | 13.5054 | 13.6002 | 13.6774 | 13.686 | 13.7969 | 14.2186 | 14.7572 | 15.0545 | 15.0435 | 15.2
| Hobart | 0 | 8.1475 | 10.7608 | 12.2164 | 13.1698 | 13.4734 | 12.5224 | 11.9165 | 11.6556 | 12.0157 | 12.3022 | 12.4567 | 12.5849 | 12.7281 | 12.8708 | 12.9501 | 13.0182 | 12.9806 | 12.9733 | 13.1075 | 13.32 | 13.4142 | 13.3598 | 13.2999 | 13.3009 | 13.3469 | 13.3916 | 13.3909 | 13.4861 | 14.1094 | 14.8634 | 15.357 | 15.43 | 15.5651 | New CCGT | 0 | 7.0583 | 9.6765 | 11.1115 | 12.0649 | 12.3813 | 11.4817 | 10.9484 | 10.7516 | 11.1735 | 11.5351 | 11.7493 | 11.8939 | 12.0594 | 12.2369 | 12.3189 | 12.3926 | 12.4197 | 12.5083 | 12.7219 | 12.9763 | 13.0856 | 13.0376 | 12.9794 | 13.0054 | 13.1002 | 13.1774 | 13.186 | 13.2969 | 13.7186 | 14.2572 | 14.5545 | 14.5435 | 14.7
| Townsville | 0 | 7.8077 | 9.5902 | 10.183 | 10.1217 | 9.7898 | 9.1571 | 8.7456 | 8.5278 | 8.6412 | 8.8176 | 8.9086 | 8.9439 | 8.9904 | 9.0079 | 9.0321 | 9.0843 | 9.1129 | 9.0532 | 8.9398 | 8.9032 | 8.9929 | 9.1781 | 9.3349 | 9.3862 | 9.2973 | 9.0952 | 8.977 | 9.0158 | 9.1543 | 9.3039 | 9.3445 | 9.3287 | 9.4529 | Bairnsdale | 0 | 6.5583 | 9.1765 | 10.6115 | 11.5649 | 11.8813 | 10.9817 | 10.4484 | 10.2516 | 10.6735 | 11.0351 | 11.2493 | 11.3939 | 11.5594 | 11.7369 | 11.8189 | 11.8926 | 11.9197 | 12.0083 | 12.2219 | 12.4763 | 12.5856 | 12.5376 | 12.4794 | 12.5054 | 12.6002 | 12.6774 | 12.686 | 12.7969 | 13.2186 | 13.7572 | 14.0545 | 14.0435 | 14.2
[36 empty] | Jeeralang A | 0 | 6.5583 | 9.1765 | 10.6115 | 11.5649 | 11.8813 | 10.9817 | 10.4484 | 10.2516 | 10.6735 | 11.0351 | 11.2493 | 11.3939 | 11.5594 | 11.7369 | 11.8189 | 11.8926 | 11.9197 | 12.0083 | 12.2219 | 12.4763 | 12.5856 | 12.5376 | 12.4794 | 12.5054 | 12.6002 | 12.6774 | 12.686 | 12.7969 | 13.2186 | 13.7572 | 14.0545 | 14.0435 | 14.2
R&C-Ind | R&C | 2019 | 2020 | 2021 | 2022 | 2023 | 2024 | 2025 | 2026 | 2027 | 2028 | 2029 | 2030 | 2031 | 2032 | 2033 | 2034 | 2035 | 2036 | 2037 | 2038 | 2039 | 2040 | 2041 | 2042 | 2043 | 2044 | 2045 | 2046 | 2047 | 2048 | 2049 | 2050 | 2051 | 2052 | Jeeralang B | 0 | 6.5583 | 9.1765 | 10.6115 | 11.5649 | 11.8813 | 10.9817 | 10.4484 | 10.2516 | 10.6735 | 11.0351 | 11.2493 | 11.3939 | 11.5594 | 11.7369 | 11.8189 | 11.8926 | 11.9197 | 12.0083 | 12.2219 | 12.4763 | 12.5856 | 12.5376 | 12.4794 | 12.5054 | 12.6002 | 12.6774 | 12.686 | 12.7969 | 13.2186 | 13.7572 | 14.0545 | 14.0435 | 14.2
0.53993 | Melbourne | 0.53993 | 7.3558 | 9.9768 | 11.4226 | 12.3805 | 12.7076 | 11.8498 | 11.3696 | 11.2141 | 11.6632 | 12.0389 | 12.2671 | 12.4212 | 12.5996 | 12.7971 | 12.8807 | 12.9577 | 13.0222 | 13.1663 | 13.4258 | 13.7044 | 13.8225 | 13.7783 | 13.721 | 13.7615 | 13.8845 | 13.9806 | 13.9944 | 14.1233 | 14.6222 | 15.2765 | 15.6398 | 15.5801 | 15.749 | Laverton | 0 | 6.5583 | 9.1765 | 10.6115 | 11.5649 | 11.8813 | 10.9817 | 10.4484 | 10.2516 | 10.6735 | 11.0351 | 11.2493 | 11.3939 | 11.5594 | 11.7369 | 11.8189 | 11.8926 | 11.9197 | 12.0083 | 12.2219 | 12.4763 | 12.5856 | 12.5376 | 12.4794 | 12.5054 | 12.6002 | 12.6774 | 12.686 | 12.7969 | 13.2186 | 13.7572 | 14.0545 | 14.0435 | 14.2
0.38131 | Sydney | 0.38131 | 8.8677 | 11.4348 | 12.347 | 12.5732 | 12.6705 | 12.0238 | 11.5979 | 11.368 | 11.4837 | 11.5097 | 11.4982 | 11.5217 | 11.525 | 11.4929 | 11.4872 | 11.5765 | 11.666 | 11.7664 | 11.9423 | 12.1244 | 12.1596 | 12.0149 | 11.8593 | 11.8932 | 12.0576 | 12.1772 | 12.1701 | 12.1508 | 12.2714 | 12.4415 | 12.4038 | 12.1727 | 12.1089 | Mortlake | 0 | 6.2583 | 8.8765 | 10.3115 | 11.2649 | 11.5813 | 10.6817 | 10.1484 | 9.9516 | 10.3735 | 10.7351 | 10.9493 | 11.0939 | 11.2594 | 11.4369 | 11.5189 | 11.5926 | 11.6197 | 11.7083 | 11.9219 | 12.1763 | 12.2856 | 12.2376 | 12.1794 | 12.2054 | 12.3002 | 12.3774 | 12.386 | 12.4969 | 12.9186 | 13.4572 | 13.7545 | 13.7435 | 13.9
0.79898 | Adelaide | 0.79898 | 10.2453 | 12.8361 | 13.421 | 12.9135 | 12.5929 | 12.246 | 12.2253 | 12.1201 | 12.1144 | 12.1445 | 12.2486 | 12.3358 | 12.3753 | 12.4197 | 12.4444 | 12.4839 | 12.5482 | 12.6145 | 12.6367 | 12.6636 | 12.7237 | 12.7059 | 12.6061 | 12.581 | 12.6638 | 12.7553 | 12.7832 | 12.7876 | 12.9974 | 13.4889 | 13.8118 | 13.7381 | 14.1637 | Newport | 0 | 6.5583 | 9.1765 | 10.6115 | 11.5649 | 11.8813 | 10.9817 | 10.4484 | 10.2516 | 10.6735 | 11.0351 | 11.2493 | 11.3939 | 11.5594 | 11.7369 | 11.8189 | 11.8926 | 11.9197 | 12.0083 | 12.2219 | 12.4763 | 12.5856 | 12.5376 | 12.4794 | 12.5054 | 12.6002 | 12.6774 | 12.686 | 12.7969 | 13.2186 | 13.7572 | 14.0545 | 14.0435 | 14.2
0.47772 | Brisbane | 0.47772 | 8.26 | 11.0218 | 11.5066 | 11.3229 | 10.885 | 10.2079 | 9.806 | 9.5954 | 9.7056 | 9.8719 | 9.9539 | 9.9892 | 10.0399 | 10.0548 | 10.0756 | 10.1319 | 10.1662 | 10.1039 | 9.9786 | 9.9352 | 10.033 | 10.2305 | 10.3945 | 10.4494 | 10.3582 | 10.1442 | 10.0191 | 10.0811 | 10.2906 | 10.5369 | 10.6386 | 10.7304 | 10.9403 | Somerton | 0 | 6.5583 | 9.1765 | 10.6115 | 11.5649 | 11.8813 | 10.9817 | 10.4484 | 10.2516 | 10.6735 | 11.0351 | 11.2493 | 11.3939 | 11.5594 | 11.7369 | 11.8189 | 11.8926 | 11.9197 | 12.0083 | 12.2219 | 12.4763 | 12.5856 | 12.5376 | 12.4794 | 12.5054 | 12.6002 | 12.6774 | 12.686 | 12.7969 | 13.2186 | 13.7572 | 14.0545 | 14.0435 | 14.2
0.38131 | Canberra | 0.38131 | 8.8677 | 11.4348 | 12.347 | 12.5732 | 12.6705 | 12.0238 | 11.5979 | 11.368 | 11.4837 | 11.5097 | 11.4982 | 11.5217 | 11.525 | 11.4929 | 11.4872 | 11.5765 | 11.666 | 11.7664 | 11.9423 | 12.1244 | 12.1596 | 12.0149 | 11.8593 | 11.8932 | 12.0576 | 12.1772 | 12.1701 | 12.1508 | 12.2714 | 12.4415 | 12.4038 | 12.1727 | 12.1089 | Valley Power | 0 | 6.5583 | 9.1765 | 10.6115 | 11.5649 | 11.8813 | 10.9817 | 10.4484 | 10.2516 | 10.6735 | 11.0351 | 11.2493 | 11.3939 | 11.5594 | 11.7369 | 11.8189 | 11.8926 | 11.9197 | 12.0083 | 12.2219 | 12.4763 | 12.5856 | 12.5376 | 12.4794 | 12.5054 | 12.6002 | 12.6774 | 12.686 | 12.7969 | 13.2186 | 13.7572 | 14.0545 | 14.0435 | 14.2
0.70507 | Hobart | 0.70507 | 10.1358 | 12.753 | 14.2428 | 15.2064 | 15.528 | 14.6448 | 14.122 | 13.9215 | 14.3118 | 14.5926 | 14.7486 | 14.8898 | 15.0508 | 15.2212 | 15.3027 | 15.3752 | 15.3892 | 15.4584 | 15.6559 | 15.9018 | 16.0081 | 15.9588 | 15.9002 | 15.9212 | 16.0062 | 16.0768 | 16.0834 | 16.2111 | 17.1082 | 18.2298 | 18.9695 | 18.9755 | 19.1277
0 | Townsville | 0 | 7.0234 | 9.676 | 10.183 | 10.1217 | 9.7898 | 9.1571 | 8.7456 | 8.5278 | 8.6412 | 8.8176 | 8.9086 | 8.9439 | 8.9904 | 9.0079 | 9.0321 | 9.0843 | 9.1129 | 9.0532 | 8.9398 | 8.9032 | 8.9929 | 9.1781 | 9.3349 | 9.3862 | 9.2973 | 9.0952 | 8.977 | 9.0158 | 9.1543 | 9.3039 | 9.3445 | 9.3287 | 9.4529
| GPG LF ADJ | 2019 | 2020 | 2021 | 2022 | 2023 | 2024 | 2025 | 2026 | 2027 | 2028 | 2029 | 2030 | 2031 | 2032 | 2033 | 2034 | 2035 | 2036 | 2037 | 2038 | 2039 | 2040 | 2041 | 2042 | 2043 | 2044 | 2045 | 2046 | 2047 | 2048 | 2049 | 2050 | 2051 | 2052
-0.53993 | Melbourne | 0 | 6.5583 | 9.1765 | 10.6115 | 11.5649 | 11.8813 | 10.9817 | 10.4484 | 10.2516 | 10.6735 | 11.0351 | 11.2493 | 11.3939 | 11.5594 | 11.7369 | 11.8189 | 11.8926 | 11.9197 | 12.0083 | 12.2219 | 12.4763 | 12.5856 | 12.5376 | 12.4794 | 12.5054 | 12.6002 | 12.6774 | 12.686 | 12.7969 | 13.2186 | 13.7572 | 14.0545 | 14.0435 | 14.2
-0.38131 | Sydney | 0 | 10.1131 | 12.7165 | 13.737 | 14.0903 | 14.2733 | 13.6476 | 13.2049 | 13.0037 | 13.1607 | 13.1906 | 13.1874 | 13.2168 | 13.2254 | 13.2117 | 13.2065 | 13.2862 | 13.3782 | 13.4771 | 13.6337 | 13.813 | 13.8753 | 13.7368 | 13.5527 | 13.5621 | 13.7152 | 13.834 | 13.8409 | 13.8565 | 14.0678 | 14.3692 | 14.4116 | 14.1536 | 14.1145
-0.79898 | Adelaide | 0 | 8.9255 | 11.5017 | 12.0627 | 11.5457 | 11.2252 | 10.8738 | 10.8555 | 10.7577 | 10.7642 | 10.8101 | 10.9167 | 11.0049 | 11.0502 | 11.0906 | 11.1115 | 11.1538 | 11.2141 | 11.2731 | 11.3011 | 11.3351 | 11.3865 | 11.3653 | 11.282 | 11.2714 | 11.3569 | 11.4458 | 11.4664 | 11.4649 | 11.6518 | 12.0881 | 12.37 | 12.3142 | 12.6859
-0.47772 | Brisbane | 0 | 8.6495 | 10.5682 | 11.1334 | 10.9193 | 10.4551 | 9.7671 | 9.3674 | 9.1586 | 9.2681 | 9.4319 | 9.5117 | 9.547 | 9.5987 | 9.613 | 9.633 | 9.6903 | 9.7259 | 9.663 | 9.5347 | 9.4897 | 9.5895 | 9.79 | 9.9558 | 10.0116 | 9.9198 | 9.7029 | 9.5761 | 9.6438 | 9.871 | 10.1412 | 10.258 | 10.3765 | 10.6076
-0.38131 | Canberra | 0 | 10.1131 | 12.7165 | 13.737 | 14.0903 | 14.2733 | 13.6476 | 13.2049 | 13.0037 | 13.1607 | 13.1906 | 13.1874 | 13.2168 | 13.2254 | 13.2117 | 13.2065 | 13.2862 | 13.3782 | 13.4771 | 13.6337 | 13.813 | 13.8753 | 13.7368 | 13.5527 | 13.5621 | 13.7152 | 13.834 | 13.8409 | 13.8565 | 14.0678 | 14.3692 | 14.4116 | 14.1536 | 14.1145
-0.70507 | Hobart | 0 | 11.4582 | 14.0827 | 15.6361 | 16.6187 | 16.9737 | 16.2165 | 15.848 | 15.7596 | 16.206 | 16.4761 | 16.635 | 16.8005 | 16.9945 | 17.2163 | 17.3018 | 17.3825 | 17.4923 | 17.7035 | 18.0186 | 18.3267 | 18.4554 | 18.4156 | 18.3595 | 18.4175 | 18.5747 | 18.6935 | 18.7138 | 18.9019 | 20.3075 | 22.1117 | 23.3086 | 23.19 | 23.374
0 | Townsville | 0 | 7.8077 | 9.5902 | 10.183 | 10.1217 | 9.7898 | 9.1571 | 8.7456 | 8.5278 | 8.6412 | 8.8176 | 8.9086 | 8.9439 | 8.9904 | 9.0079 | 9.0321 | 9.0843 | 9.1129 | 9.0532 | 8.9398 | 8.9032 | 8.9929 | 9.1781 | 9.3349 | 9.3862 | 9.2973 | 9.0952 | 8.977 | 9.0158 | 9.1543 | 9.3039 | 9.3445 | 9.3287 | 9.4529
| GPG | 2019 | 2020 | 2021 | 2022 | 2023 | 2024 | 2025 | 2026 | 2027 | 2028 | 2029 | 2030 | 2031 | 2032 | 2033 | 2034 | 2035 | 2036 | 2037 | 2038 | 2039 | 2040 | 2041 | 2042 | 2043 | 2044 | 2045 | 2046 | 2047 | 2048 | 2049 | 2050 | 2051 | 2052
Victoria
| New OCGT | 0 | 7.5583 | 10.1765 | 11.6115 | 12.5649 | 12.8813 | 11.9817 | 11.4484 | 11.2516 | 11.6735 | 12.0351 | 12.2493 | 12.3939 | 12.5594 | 12.7369 | 12.8189 | 12.8926 | 12.9197 | 13.0083 | 13.2219 | 13.4763 | 13.5856 | 13.5376 | 13.4794 | 13.5054 | 13.6002 | 13.6774 | 13.686 | 13.7969 | 14.2186 | 14.7572 | 15.0545 | 15.0435 | 15.2
| New CCGT | 0 | 7.0583 | 9.6765 | 11.1115 | 12.0649 | 12.3813 | 11.4817 | 10.9484 | 10.7516 | 11.1735 | 11.5351 | 11.7493 | 11.8939 | 12.0594 | 12.2369 | 12.3189 | 12.3926 | 12.4197 | 12.5083 | 12.7219 | 12.9763 | 13.0856 | 13.0376 | 12.9794 | 13.0054 | 13.1002 | 13.1774 | 13.186 | 13.2969 | 13.7186 | 14.2572 | 14.5545 | 14.5435 | 14.7
| Bairnsdale | 0 | 6.5583 | 9.1765 | 10.6115 | 11.5649 | 11.8813 | 10.9817 | 10.4484 | 10.2516 | 10.6735 | 11.0351 | 11.2493 | 11.3939 | 11.5594 | 11.7369 | 11.8189 | 11.8926 | 11.9197 | 12.0083 | 12.2219 | 12.4763 | 12.5856 | 12.5376 | 12.4794 | 12.5054 | 12.6002 | 12.6774 | 12.686 | 12.7969 | 13.2186 | 13.7572 | 14.0545 | 14.0435 | 14.2
| Jeeralang A | 0 | 6.5583 | 9.1765 | 10.6115 | 11.5649 | 11.8813 | 10.9817 | 10.4484 | 10.2516 | 10.6735 | 11.0351 | 11.2493 | 11.3939 | 11.5594 | 11.7369 | 11.8189 | 11.8926 | 11.9197 | 12.0083 | 12.2219 | 12.4763 | 12.5856 | 12.5376 | 12.4794 | 12.5054 | 12.6002 | 12.6774 | 12.686 | 12.7969 | 13.2186 | 13.7572 | 14.0545 | 14.0435 | 14.2
| Jeeralang B | 0 | 6.5583 | 9.1765 | 10.6115 | 11.5649 | 11.8813 | 10.9817 | 10.4484 | 10.2516 | 10.6735 | 11.0351 | 11.2493 | 11.3939 | 11.5594 | 11.7369 | 11.8189 | 11.8926 | 11.9197 | 12.0083 | 12.2219 | 12.4763 | 12.5856 | 12.5376 | 12.4794 | 12.5054 | 12.6002 | 12.6774 | 12.686 | 12.7969 | 13.2186 | 13.7572 | 14.0545 | 14.0435 | 14.2
| Laverton | 0 | 6.5583 | 9.1765 | 10.6115 | 11.5649 | 11.8813 | 10.9817 | 10.4484 | 10.2516 | 10.6735 | 11.0351 | 11.2493 | 11.3939 | 11.5594 | 11.7369 | 11.8189 | 11.8926 | 11.9197 | 12.0083 | 12.2219 | 12.4763 | 12.5856 | 12.5376 | 12.4794 | 12.5054 | 12.6002 | 12.6774 | 12.686 | 12.7969 | 13.2186 | 13.7572 | 14.0545 | 14.0435 | 14.2
| Mortlake | 0 | 6.2583 | 8.8765 | 10.3115 | 11.2649 | 11.5813 | 10.6817 | 10.1484 | 9.9516 | 10.3735 | 10.7351 | 10.9493 | 11.0939 | 11.2594 | 11.4369 | 11.5189 | 11.5926 | 11.6197 | 11.7083 | 11.9219 | 12.1763 | 12.2856 | 12.2376 | 12.1794 | 12.2054 | 12.3002 | 12.3774 | 12.386 | 12.4969 | 12.9186 | 13.4572 | 13.7545 | 13.7435 | 13.9
| Newport | 0 | 6.5583 | 9.1765 | 10.6115 | 11.5649 | 11.8813 | 10.9817 | 10.4484 | 10.2516 | 10.6735 | 11.0351 | 11.2493 | 11.3939 | 11.5594 | 11.7369 | 11.8189 | 11.8926 | 11.9197 | 12.0083 | 12.2219 | 12.4763 | 12.5856 | 12.5376 | 12.4794 | 12.5054 | 12.6002 | 12.6774 | 12.686 | 12.7969 | 13.2186 | 13.7572 | 14.0545 | 14.0435 | 14.2 |  | 2019 | 2020 | 2021 | 2022 | 2023 | 2024 | 2025 | 2026 | 2027 | 2028 | 2029 | 2030 | 2031 | 2032 | 2033 | 2034 | 2035 | 2036 | 2037 | 2038 | 2039 | 2040 | 2041 | 2042 | 2043 | 2044 | 2045 | 2046 | 2047 | 2048 | 2049 | 2050 | 2051 | 2052
| Somerton | 0 | 6.5583 | 9.1765 | 10.6115 | 11.5649 | 11.8813 | 10.9817 | 10.4484 | 10.2516 | 10.6735 | 11.0351 | 11.2493 | 11.3939 | 11.5594 | 11.7369 | 11.8189 | 11.8926 | 11.9197 | 12.0083 | 12.2219 | 12.4763 | 12.5856 | 12.5376 | 12.4794 | 12.5054 | 12.6002 | 12.6774 | 12.686 | 12.7969 | 13.2186 | 13.7572 | 14.0545 | 14.0435 | 14.2 | Industrial | 0 | 7.6227 | 10.1727 | 11.0339 | 11.2004 | 11.2574 | 10.6008 | 10.1828 | 9.9394 | 10.0357 | 10.0599 | 10.0445 | 10.0652 | 10.066 | 10.0253 | 10.0192 | 10.1131 | 10.2015 | 10.3026 | 10.4875 | 10.671 | 10.6934 | 10.5458 | 10.4036 | 10.4491 | 10.6187 | 10.7387 | 10.7249 | 10.6894 | 10.7673 | 10.8756 | 10.8002 | 10.5818 | 10.5064
| Valley Power | 0 | 6.5583 | 9.1765 | 10.6115 | 11.5649 | 11.8813 | 10.9817 | 10.4484 | 10.2516 | 10.6735 | 11.0351 | 11.2493 | 11.3939 | 11.5594 | 11.7369 | 11.8189 | 11.8926 | 11.9197 | 12.0083 | 12.2219 | 12.4763 | 12.5856 | 12.5376 | 12.4794 | 12.5054 | 12.6002 | 12.6774 | 12.686 | 12.7969 | 13.2186 | 13.7572 | 14.0545 | 14.0435 | 14.2 | New OCGT | 0 | 11.1131 | 13.7165 | 14.737 | 15.0903 | 15.2733 | 14.6476 | 14.2049 | 14.0037 | 14.1607 | 14.1906 | 14.1874 | 14.2168 | 14.2254 | 14.2117 | 14.2065 | 14.2862 | 14.3782 | 14.4771 | 14.6337 | 14.813 | 14.8753 | 14.7368 | 14.5527 | 14.5621 | 14.7152 | 14.834 | 14.8409 | 14.8565 | 15.0678 | 15.3692 | 15.4116 | 15.1536 | 15.1145
| New South Wales | [34 empty] | New CCGT | 0 | 10.6131 | 13.2165 | 14.237 | 14.5903 | 14.7733 | 14.1476 | 13.7049 | 13.5037 | 13.6607 | 13.6906 | 13.6874 | 13.7168 | 13.7254 | 13.7117 | 13.7065 | 13.7862 | 13.8782 | 13.9771 | 14.1337 | 14.313 | 14.3753 | 14.2368 | 14.0527 | 14.0621 | 14.2152 | 14.334 | 14.3409 | 14.3565 | 14.5678 | 14.8692 | 14.9116 | 14.6536 | 14.6145
| New OCGT | 0 | 11.1131 | 13.7165 | 14.737 | 15.0903 | 15.2733 | 14.6476 | 14.2049 | 14.0037 | 14.1607 | 14.1906 | 14.1874 | 14.2168 | 14.2254 | 14.2117 | 14.2065 | 14.2862 | 14.3782 | 14.4771 | 14.6337 | 14.813 | 14.8753 | 14.7368 | 14.5527 | 14.5621 | 14.7152 | 14.834 | 14.8409 | 14.8565 | 15.0678 | 15.3692 | 15.4116 | 15.1536 | 15.1145 | Colongra | 0 | 10.3631 | 12.9665 | 13.987 | 14.3403 | 14.5233 | 13.8976 | 13.4549 | 13.2537 | 13.4107 | 13.4406 | 13.4374 | 13.4668 | 13.4754 | 13.4617 | 13.4565 | 13.5362 | 13.6282 | 13.7271 | 13.8837 | 14.063 | 14.1253 | 13.9868 | 13.8027 | 13.8121 | 13.9652 | 14.084 | 14.0909 | 14.1065 | 14.3178 | 14.6192 | 14.6616 | 14.4036 | 14.3645
| New CCGT | 0 | 10.6131 | 13.2165 | 14.237 | 14.5903 | 14.7733 | 14.1476 | 13.7049 | 13.5037 | 13.6607 | 13.6906 | 13.6874 | 13.7168 | 13.7254 | 13.7117 | 13.7065 | 13.7862 | 13.8782 | 13.9771 | 14.1337 | 14.313 | 14.3753 | 14.2368 | 14.0527 | 14.0621 | 14.2152 | 14.334 | 14.3409 | 14.3565 | 14.5678 | 14.8692 | 14.9116 | 14.6536 | 14.6145 | Smithfield | 0 | 10.3631 | 12.9665 | 13.987 | 14.3403 | 14.5233 | 13.8976 | 13.4549 | 13.2537 | 13.4107 | 13.4406 | 13.4374 | 13.4668 | 13.4754 | 13.4617 | 13.4565 | 13.5362 | 13.6282 | 13.7271 | 13.8837 | 14.063 | 14.1253 | 13.9868 | 13.8027 | 13.8121 | 13.9652 | 14.084 | 14.0909 | 14.1065 | 14.3178 | 14.6192 | 14.6616 | 14.4036 | 14.3645
| Colongra | 0 | 10.3631 | 12.9665 | 13.987 | 14.3403 | 14.5233 | 13.8976 | 13.4549 | 13.2537 | 13.4107 | 13.4406 | 13.4374 | 13.4668 | 13.4754 | 13.4617 | 13.4565 | 13.5362 | 13.6282 | 13.7271 | 13.8837 | 14.063 | 14.1253 | 13.9868 | 13.8027 | 13.8121 | 13.9652 | 14.084 | 14.0909 | 14.1065 | 14.3178 | 14.6192 | 14.6616 | 14.4036 | 14.3645 | Tallawarra | 0 | 9.9131 | 12.5165 | 13.537 | 13.8903 | 14.0733 | 13.4476 | 13.0049 | 12.8037 | 12.9607 | 12.9906 | 12.9874 | 13.0168 | 13.0254 | 13.0117 | 13.0065 | 13.0862 | 13.1782 | 13.2771 | 13.4337 | 13.613 | 13.6753 | 13.5368 | 13.3527 | 13.3621 | 13.5152 | 13.634 | 13.6409 | 13.6565 | 13.8678 | 14.1692 | 14.2116 | 13.9536 | 13.9145
| Smithfield | 0 | 10.3631 | 12.9665 | 13.987 | 14.3403 | 14.5233 | 13.8976 | 13.4549 | 13.2537 | 13.4107 | 13.4406 | 13.4374 | 13.4668 | 13.4754 | 13.4617 | 13.4565 | 13.5362 | 13.6282 | 13.7271 | 13.8837 | 14.063 | 14.1253 | 13.9868 | 13.8027 | 13.8121 | 13.9652 | 14.084 | 14.0909 | 14.1065 | 14.3178 | 14.6192 | 14.6616 | 14.4036 | 14.3645 | Uranquinty | 0 | 9.9631 | 12.5665 | 13.587 | 13.9403 | 14.1233 | 13.4976 | 13.0549 | 12.8537 | 13.0107 | 13.0406 | 13.0374 | 13.0668 | 13.0754 | 13.0617 | 13.0565 | 13.1362 | 13.2282 | 13.3271 | 13.4837 | 13.663 | 13.7253 | 13.5868 | 13.4027 | 13.4121 | 13.5652 | 13.684 | 13.6909 | 13.7065 | 13.9178 | 14.2192 | 14.2616 | 14.0036 | 13.9645
| Tallawarra | 0 | 9.9131 | 12.5165 | 13.537 | 13.8903 | 14.0733 | 13.4476 | 13.0049 | 12.8037 | 12.9607 | 12.9906 | 12.9874 | 13.0168 | 13.0254 | 13.0117 | 13.0065 | 13.0862 | 13.1782 | 13.2771 | 13.4337 | 13.613 | 13.6753 | 13.5368 | 13.3527 | 13.3621 | 13.5152 | 13.634 | 13.6409 | 13.6565 | 13.8678 | 14.1692 | 14.2116 | 13.9536 | 13.9145
| Uranquinty | 0 | 9.9631 | 12.5665 | 13.587 | 13.9403 | 14.1233 | 13.4976 | 13.0549 | 12.8537 | 13.0107 | 13.0406 | 13.0374 | 13.0668 | 13.0754 | 13.0617 | 13.0565 | 13.1362 | 13.2282 | 13.3271 | 13.4837 | 13.663 | 13.7253 | 13.5868 | 13.4027 | 13.4121 | 13.5652 | 13.684 | 13.6909 | 13.7065 | 13.9178 | 14.2192 | 14.2616 | 14.0036 | 13.9645
South Australia
| New OCGT | 0 | 9.9255 | 12.5017 | 13.0627 | 12.5457 | 12.2252 | 11.8738 | 11.8555 | 11.7577 | 11.7642 | 11.8101 | 11.9167 | 12.0049 | 12.0502 | 12.0906 | 12.1115 | 12.1538 | 12.2141 | 12.2731 | 12.3011 | 12.3351 | 12.3865 | 12.3653 | 12.282 | 12.2714 | 12.3569 | 12.4458 | 12.4664 | 12.4649 | 12.6518 | 13.0881 | 13.37 | 13.3142 | 13.6859
| New CCGT | 0 | 9.4255 | 12.0017 | 12.5627 | 12.0457 | 11.7252 | 11.3738 | 11.3555 | 11.2577 | 11.2642 | 11.3101 | 11.4167 | 11.5049 | 11.5502 | 11.5906 | 11.6115 | 11.6538 | 11.7141 | 11.7731 | 11.8011 | 11.8351 | 11.8865 | 11.8653 | 11.782 | 11.7714 | 11.8569 | 11.9458 | 11.9664 | 11.9649 | 12.1518 | 12.5881 | 12.87 | 12.8142 | 13.1859
| Dry Creek | 0 | 8.9255 | 11.5017 | 12.0627 | 11.5457 | 11.2252 | 10.8738 | 10.8555 | 10.7577 | 10.7642 | 10.8101 | 10.9167 | 11.0049 | 11.0502 | 11.0906 | 11.1115 | 11.1538 | 11.2141 | 11.2731 | 11.3011 | 11.3351 | 11.3865 | 11.3653 | 11.282 | 11.2714 | 11.3569 | 11.4458 | 11.4664 | 11.4649 | 11.6518 | 12.0881 | 12.37 | 12.3142 | 12.6859
| Hallett | 0 | 8.9255 | 11.5017 | 12.0627 | 11.5457 | 11.2252 | 10.8738 | 10.8555 | 10.7577 | 10.7642 | 10.8101 | 10.9167 | 11.0049 | 11.0502 | 11.0906 | 11.1115 | 11.1538 | 11.2141 | 11.2731 | 11.3011 | 11.3351 | 11.3865 | 11.3653 | 11.282 | 11.2714 | 11.3569 | 11.4458 | 11.4664 | 11.4649 | 11.6518 | 12.0881 | 12.37 | 12.3142 | 12.6859
| Ladbroke Grove | 0 | 8.9255 | 11.5017 | 12.0627 | 11.5457 | 11.2252 | 10.8738 | 10.8555 | 10.7577 | 10.7642 | 10.8101 | 10.9167 | 11.0049 | 11.0502 | 11.0906 | 11.1115 | 11.1538 | 11.2141 | 11.2731 | 11.3011 | 11.3351 | 11.3865 | 11.3653 | 11.282 | 11.2714 | 11.3569 | 11.4458 | 11.4664 | 11.4649 | 11.6518 | 12.0881 | 12.37 | 12.3142 | 12.6859
| Mintaro | 0 | 8.9255 | 11.5017 | 12.0627 | 11.5457 | 11.2252 | 10.8738 | 10.8555 | 10.7577 | 10.7642 | 10.8101 | 10.9167 | 11.0049 | 11.0502 | 11.0906 | 11.1115 | 11.1538 | 11.2141 | 11.2731 | 11.3011 | 11.3351 | 11.3865 | 11.3653 | 11.282 | 11.2714 | 11.3569 | 11.4458 | 11.4664 | 11.4649 | 11.6518 | 12.0881 | 12.37 | 12.3142 | 12.6859
| Osborne Power Station | 0 | 8.7255 | 11.3017 | 11.8627 | 11.3457 | 11.0252 | 10.6738 | 10.6555 | 10.5577 | 10.5642 | 10.6101 | 10.7167 | 10.8049 | 10.8502 | 10.8906 | 10.9115 | 10.9538 | 11.0141 | 11.0731 | 11.1011 | 11.1351 | 11.1865 | 11.1653 | 11.082 | 11.0714 | 11.1569 | 11.2458 | 11.2664 | 11.2649 | 11.4518 | 11.8881 | 12.17 | 12.1142 | 12.4859
| Pelican Point | 0 | 8.9255 | 11.5017 | 12.0627 | 11.5457 | 11.2252 | 10.8738 | 10.8555 | 10.7577 | 10.7642 | 10.8101 | 10.9167 | 11.0049 | 11.0502 | 11.0906 | 11.1115 | 11.1538 | 11.2141 | 11.2731 | 11.3011 | 11.3351 | 11.3865 | 11.3653 | 11.282 | 11.2714 | 11.3569 | 11.4458 | 11.4664 | 11.4649 | 11.6518 | 12.0881 | 12.37 | 12.3142 | 12.6859
| Quarantine | 0 | 8.9255 | 11.5017 | 12.0627 | 11.5457 | 11.2252 | 10.8738 | 10.8555 | 10.7577 | 10.7642 | 10.8101 | 10.9167 | 11.0049 | 11.0502 | 11.0906 | 11.1115 | 11.1538 | 11.2141 | 11.2731 | 11.3011 | 11.3351 | 11.3865 | 11.3653 | 11.282 | 11.2714 | 11.3569 | 11.4458 | 11.4664 | 11.4649 | 11.6518 | 12.0881 | 12.37 | 12.3142 | 12.6859
| TIPS A | 0 | 8.7255 | 11.3017 | 11.8627 | 11.3457 | 11.0252 | 10.6738 | 10.6555 | 10.5577 | 10.5642 | 10.6101 | 10.7167 | 10.8049 | 10.8502 | 10.8906 | 10.9115 | 10.9538 | 11.0141 | 11.0731 | 11.1011 | 11.1351 | 11.1865 | 11.1653 | 11.082 | 11.0714 | 11.1569 | 11.2458 | 11.2664 | 11.2649 | 11.4518 | 11.8881 | 12.17 | 12.1142 | 12.4859
| TIPS B | 0 | 8.7255 | 11.3017 | 11.8627 | 11.3457 | 11.0252 | 10.6738 | 10.6555 | 10.5577 | 10.5642 | 10.6101 | 10.7167 | 10.8049 | 10.8502 | 10.8906 | 10.9115 | 10.9538 | 11.0141 | 11.0731 | 11.1011 | 11.1351 | 11.1865 | 11.1653 | 11.082 | 11.0714 | 11.1569 | 11.2458 | 11.2664 | 11.2649 | 11.4518 | 11.8881 | 12.17 | 12.1142 | 12.4859
| BIPS | 0 | 8.8255 | 11.4017 | 11.9627 | 11.4457 | 11.1252 | 10.7738 | 10.7555 | 10.6577 | 10.6642 | 10.7101 | 10.8167 | 10.9049 | 10.9502 | 10.9906 | 11.0115 | 11.0538 | 11.1141 | 11.1731 | 11.2011 | 11.2351 | 11.2865 | 11.2653 | 11.182 | 11.1714 | 11.2569 | 11.3458 | 11.3664 | 11.3649 | 11.5518 | 11.9881 | 12.27 | 12.2142 | 12.5859
Queensland
| New OCGT | 0 | 9.3995 | 11.3182 | 11.8834 | 11.6693 | 11.2051 | 10.5171 | 10.1174 | 9.9086 | 10.0181 | 10.1819 | 10.2617 | 10.297 | 10.3487 | 10.363 | 10.383 | 10.4403 | 10.4759 | 10.413 | 10.2847 | 10.2397 | 10.3395 | 10.54 | 10.7058 | 10.7616 | 10.6698 | 10.4529 | 10.3261 | 10.3938 | 10.621 | 10.8912 | 11.008 | 11.1265 | 11.3576
| New CCGT | 0 | 9.0495 | 10.9682 | 11.5334 | 11.3193 | 10.8551 | 10.1671 | 9.7674 | 9.5586 | 9.6681 | 9.8319 | 9.9117 | 9.947 | 9.9987 | 10.013 | 10.033 | 10.0903 | 10.1259 | 10.063 | 9.9347 | 9.8897 | 9.9895 | 10.19 | 10.3558 | 10.4116 | 10.3198 | 10.1029 | 9.9761 | 10.0438 | 10.271 | 10.5412 | 10.658 | 10.7765 | 11.0076
| Barcaldine | 0 | 8.6495 | 10.5682 | 11.1334 | 10.9193 | 10.4551 | 9.7671 | 9.3674 | 9.1586 | 9.2681 | 9.4319 | 9.5117 | 9.547 | 9.5987 | 9.613 | 9.633 | 9.6903 | 9.7259 | 9.663 | 9.5347 | 9.4897 | 9.5895 | 9.79 | 9.9558 | 10.0116 | 9.9198 | 9.7029 | 9.5761 | 9.6438 | 9.871 | 10.1412 | 10.258 | 10.3765 | 10.6076
| Braemar | 0 | 8.6495 | 10.5682 | 11.1334 | 10.9193 | 10.4551 | 9.7671 | 9.3674 | 9.1586 | 9.2681 | 9.4319 | 9.5117 | 9.547 | 9.5987 | 9.613 | 9.633 | 9.6903 | 9.7259 | 9.663 | 9.5347 | 9.4897 | 9.5895 | 9.79 | 9.9558 | 10.0116 | 9.9198 | 9.7029 | 9.5761 | 9.6438 | 9.871 | 10.1412 | 10.258 | 10.3765 | 10.6076 |  | 2019 | 2020 | 2021 | 2022 | 2023 | 2024 | 2025 | 2026 | 2027 | 2028 | 2029 | 2030 | 2031 | 2032 | 2033 | 2034 | 2035 | 2036 | 2037 | 2038 | 2039 | 2040 | 2041 | 2042 | 2043 | 2044 | 2045 | 2046 | 2047 | 2048 | 2049 | 2050 | 2051 | 2052
| Braemar 2 | 0 | 8.6495 | 10.5682 | 11.1334 | 10.9193 | 10.4551 | 9.7671 | 9.3674 | 9.1586 | 9.2681 | 9.4319 | 9.5117 | 9.547 | 9.5987 | 9.613 | 9.633 | 9.6903 | 9.7259 | 9.663 | 9.5347 | 9.4897 | 9.5895 | 9.79 | 9.9558 | 10.0116 | 9.9198 | 9.7029 | 9.5761 | 9.6438 | 9.871 | 10.1412 | 10.258 | 10.3765 | 10.6076 | Industrial | 0 | 7.6387 | 10.1657 | 10.6457 | 10.0965 | 9.7763 | 9.4096 | 9.3993 | 9.3268 | 9.3746 | 9.4741 | 9.589 | 9.6807 | 9.7453 | 9.7721 | 9.7804 | 9.8324 | 9.8791 | 9.9135 | 9.9609 | 10.0191 | 10.0407 | 10.0082 | 9.981 | 10.0194 | 10.1142 | 10.1941 | 10.1898 | 10.1685 | 10.2779 | 10.527 | 10.6702 | 10.675 | 10.864
| Condamine | 0 | 8.6495 | 10.5682 | 11.1334 | 10.9193 | 10.4551 | 9.7671 | 9.3674 | 9.1586 | 9.2681 | 9.4319 | 9.5117 | 9.547 | 9.5987 | 9.613 | 9.633 | 9.6903 | 9.7259 | 9.663 | 9.5347 | 9.4897 | 9.5895 | 9.79 | 9.9558 | 10.0116 | 9.9198 | 9.7029 | 9.5761 | 9.6438 | 9.871 | 10.1412 | 10.258 | 10.3765 | 10.6076 | New OCGT | 0 | 9.9255 | 12.5017 | 13.0627 | 12.5457 | 12.2252 | 11.8738 | 11.8555 | 11.7577 | 11.7642 | 11.8101 | 11.9167 | 12.0049 | 12.0502 | 12.0906 | 12.1115 | 12.1538 | 12.2141 | 12.2731 | 12.3011 | 12.3351 | 12.3865 | 12.3653 | 12.282 | 12.2714 | 12.3569 | 12.4458 | 12.4664 | 12.4649 | 12.6518 | 13.0881 | 13.37 | 13.3142 | 13.6859
| Darling Downs | 0 | 7.3495 | 9.2682 | 9.8334 | 9.6193 | 9.1551 | 8.4671 | 8.0674 | 7.8586 | 9.2681 | 9.4319 | 9.5117 | 9.547 | 9.5987 | 9.613 | 9.633 | 9.6903 | 9.7259 | 9.663 | 9.5347 | 9.4897 | 9.5895 | 9.79 | 9.9558 | 10.0116 | 9.9198 | 9.7029 | 9.5761 | 9.6438 | 9.871 | 10.1412 | 10.258 | 10.3765 | 10.6076 | New CCGT | 0 | 9.4255 | 12.0017 | 12.5627 | 12.0457 | 11.7252 | 11.3738 | 11.3555 | 11.2577 | 11.2642 | 11.3101 | 11.4167 | 11.5049 | 11.5502 | 11.5906 | 11.6115 | 11.6538 | 11.7141 | 11.7731 | 11.8011 | 11.8351 | 11.8865 | 11.8653 | 11.782 | 11.7714 | 11.8569 | 11.9458 | 11.9664 | 11.9649 | 12.1518 | 12.5881 | 12.87 | 12.8142 | 13.1859
| Oakey | 0 | 8.6495 | 10.5682 | 11.1334 | 10.9193 | 10.4551 | 9.7671 | 9.3674 | 9.1586 | 9.2681 | 9.4319 | 9.5117 | 9.547 | 9.5987 | 9.613 | 9.633 | 9.6903 | 9.7259 | 9.663 | 9.5347 | 9.4897 | 9.5895 | 9.79 | 9.9558 | 10.0116 | 9.9198 | 9.7029 | 9.5761 | 9.6438 | 9.871 | 10.1412 | 10.258 | 10.3765 | 10.6076 | Dry Creek | 0 | 8.9255 | 11.5017 | 12.0627 | 11.5457 | 11.2252 | 10.8738 | 10.8555 | 10.7577 | 10.7642 | 10.8101 | 10.9167 | 11.0049 | 11.0502 | 11.0906 | 11.1115 | 11.1538 | 11.2141 | 11.2731 | 11.3011 | 11.3351 | 11.3865 | 11.3653 | 11.282 | 11.2714 | 11.3569 | 11.4458 | 11.4664 | 11.4649 | 11.6518 | 12.0881 | 12.37 | 12.3142 | 12.6859
| Roma | 0 | 8.6495 | 10.5682 | 11.1334 | 10.9193 | 10.4551 | 9.7671 | 9.3674 | 9.1586 | 9.2681 | 9.4319 | 9.5117 | 9.547 | 9.5987 | 9.613 | 9.633 | 9.6903 | 9.7259 | 9.663 | 9.5347 | 9.4897 | 9.5895 | 9.79 | 9.9558 | 10.0116 | 9.9198 | 9.7029 | 9.5761 | 9.6438 | 9.871 | 10.1412 | 10.258 | 10.3765 | 10.6076 | Hallett | 0 | 8.9255 | 11.5017 | 12.0627 | 11.5457 | 11.2252 | 10.8738 | 10.8555 | 10.7577 | 10.7642 | 10.8101 | 10.9167 | 11.0049 | 11.0502 | 11.0906 | 11.1115 | 11.1538 | 11.2141 | 11.2731 | 11.3011 | 11.3351 | 11.3865 | 11.3653 | 11.282 | 11.2714 | 11.3569 | 11.4458 | 11.4664 | 11.4649 | 11.6518 | 12.0881 | 12.37 | 12.3142 | 12.6859
| Swanbank E | 0 | 8.6495 | 10.5682 | 11.1334 | 10.9193 | 10.4551 | 9.7671 | 9.3674 | 9.1586 | 9.2681 | 9.4319 | 9.5117 | 9.547 | 9.5987 | 9.613 | 9.633 | 9.6903 | 9.7259 | 9.663 | 9.5347 | 9.4897 | 9.5895 | 9.79 | 9.9558 | 10.0116 | 9.9198 | 9.7029 | 9.5761 | 9.6438 | 9.871 | 10.1412 | 10.258 | 10.3765 | 10.6076 | Ladbroke Grove | 0 | 8.9255 | 11.5017 | 12.0627 | 11.5457 | 11.2252 | 10.8738 | 10.8555 | 10.7577 | 10.7642 | 10.8101 | 10.9167 | 11.0049 | 11.0502 | 11.0906 | 11.1115 | 11.1538 | 11.2141 | 11.2731 | 11.3011 | 11.3351 | 11.3865 | 11.3653 | 11.282 | 11.2714 | 11.3569 | 11.4458 | 11.4664 | 11.4649 | 11.6518 | 12.0881 | 12.37 | 12.3142 | 12.6859
| Townsville | 0 | 6.6313 | 9.7189 | 10.5939 | 10.298 | 9.7048 | 8.811 | 8.4026 | 8.2386 | 8.3793 | 8.5906 | 8.7341 | 8.8238 | 8.9266 | 9.0012 | 9.083 | 9.1982 | 9.2893 | 9.2892 | 9.2332 | 9.2555 | 9.409 | 9.6642 | 9.8922 | 10.0095 | 9.9768 | 9.8211 | 9.7539 | 9.8529 | 10.0533 | 10.261 | 10.3535 | 10.3706 | 10.5494 | Mintaro | 0 | 8.9255 | 11.5017 | 12.0627 | 11.5457 | 11.2252 | 10.8738 | 10.8555 | 10.7577 | 10.7642 | 10.8101 | 10.9167 | 11.0049 | 11.0502 | 11.0906 | 11.1115 | 11.1538 | 11.2141 | 11.2731 | 11.3011 | 11.3351 | 11.3865 | 11.3653 | 11.282 | 11.2714 | 11.3569 | 11.4458 | 11.4664 | 11.4649 | 11.6518 | 12.0881 | 12.37 | 12.3142 | 12.6859
| Yarwun Power Station | 0 | 6.6313 | 9.7189 | 10.5939 | 10.298 | 9.7048 | 8.811 | 8.4026 | 8.2386 | 8.3793 | 8.5906 | 8.7341 | 8.8238 | 8.9266 | 9.0012 | 9.083 | 9.1982 | 9.2893 | 9.2892 | 9.2332 | 9.2555 | 9.409 | 9.6642 | 9.8922 | 10.0095 | 9.9768 | 9.8211 | 9.7539 | 9.8529 | 10.0533 | 10.261 | 10.3535 | 10.3706 | 10.5494 | Osborne Power Station | 0 | 8.7255 | 11.3017 | 11.8627 | 11.3457 | 11.0252 | 10.6738 | 10.6555 | 10.5577 | 10.5642 | 10.6101 | 10.7167 | 10.8049 | 10.8502 | 10.8906 | 10.9115 | 10.9538 | 11.0141 | 11.0731 | 11.1011 | 11.1351 | 11.1865 | 11.1653 | 11.082 | 11.0714 | 11.1569 | 11.2458 | 11.2664 | 11.2649 | 11.4518 | 11.8881 | 12.17 | 12.1142 | 12.4859
| Tasmania | [34 empty] | Pelican Point | 0 | 8.9255 | 11.5017 | 12.0627 | 11.5457 | 11.2252 | 10.8738 | 10.8555 | 10.7577 | 10.7642 | 10.8101 | 10.9167 | 11.0049 | 11.0502 | 11.0906 | 11.1115 | 11.1538 | 11.2141 | 11.2731 | 11.3011 | 11.3351 | 11.3865 | 11.3653 | 11.282 | 11.2714 | 11.3569 | 11.4458 | 11.4664 | 11.4649 | 11.6518 | 12.0881 | 12.37 | 12.3142 | 12.6859
| New OCGT | 0 | 11.29 | 13.9144 | 15.4678 | 16.4504 | 16.8055 | 16.0483 | 15.6798 | 15.5914 | 16.0378 | 16.3079 | 16.4667 | 16.6323 | 16.8263 | 17.0481 | 17.1336 | 17.2143 | 17.324 | 17.5353 | 17.8504 | 18.1584 | 18.2871 | 18.2474 | 18.1913 | 18.2493 | 18.4065 | 18.5253 | 18.5456 | 18.7337 | 20.1393 | 21.9435 | 23.1403 | 23.0218 | 23.2057 | Quarantine | 0 | 8.9255 | 11.5017 | 12.0627 | 11.5457 | 11.2252 | 10.8738 | 10.8555 | 10.7577 | 10.7642 | 10.8101 | 10.9167 | 11.0049 | 11.0502 | 11.0906 | 11.1115 | 11.1538 | 11.2141 | 11.2731 | 11.3011 | 11.3351 | 11.3865 | 11.3653 | 11.282 | 11.2714 | 11.3569 | 11.4458 | 11.4664 | 11.4649 | 11.6518 | 12.0881 | 12.37 | 12.3142 | 12.6859
| New CCGT | 0 | 10.79 | 13.4144 | 14.9678 | 15.9504 | 16.3055 | 15.5483 | 15.1798 | 15.0914 | 15.5378 | 15.8079 | 15.9667 | 16.1323 | 16.3263 | 16.5481 | 16.6336 | 16.7143 | 16.824 | 17.0353 | 17.3504 | 17.6584 | 17.7871 | 17.7474 | 17.6913 | 17.7493 | 17.9065 | 18.0253 | 18.0456 | 18.2337 | 19.6393 | 21.4435 | 22.6403 | 22.5218 | 22.7057 | TIPS A | 0 | 8.7255 | 11.3017 | 11.8627 | 11.3457 | 11.0252 | 10.6738 | 10.6555 | 10.5577 | 10.5642 | 10.6101 | 10.7167 | 10.8049 | 10.8502 | 10.8906 | 10.9115 | 10.9538 | 11.0141 | 11.0731 | 11.1011 | 11.1351 | 11.1865 | 11.1653 | 11.082 | 11.0714 | 11.1569 | 11.2458 | 11.2664 | 11.2649 | 11.4518 | 11.8881 | 12.17 | 12.1142 | 12.4859
| Tamar Valley OCGT | 0 | 10.29 | 12.9144 | 14.4678 | 15.4504 | 15.8055 | 15.0483 | 14.6798 | 14.5914 | 15.0378 | 15.3079 | 15.4667 | 15.6323 | 15.8263 | 16.0481 | 16.1336 | 16.2143 | 16.324 | 16.5353 | 16.8504 | 17.1584 | 17.2871 | 17.2474 | 17.1913 | 17.2493 | 17.4065 | 17.5253 | 17.5456 | 17.7337 | 19.1393 | 20.9435 | 22.1403 | 22.0218 | 22.2057 | TIPS B | 0 | 8.7255 | 11.3017 | 11.8627 | 11.3457 | 11.0252 | 10.6738 | 10.6555 | 10.5577 | 10.5642 | 10.6101 | 10.7167 | 10.8049 | 10.8502 | 10.8906 | 10.9115 | 10.9538 | 11.0141 | 11.0731 | 11.1011 | 11.1351 | 11.1865 | 11.1653 | 11.082 | 11.0714 | 11.1569 | 11.2458 | 11.2664 | 11.2649 | 11.4518 | 11.8881 | 12.17 | 12.1142 | 12.4859
| Tamar Valley CCGT | 0 | 10.29 | 12.9144 | 14.4678 | 15.4504 | 15.8055 | 15.0483 | 14.6798 | 14.5914 | 15.0378 | 15.3079 | 15.4667 | 15.6323 | 15.8263 | 16.0481 | 16.1336 | 16.2143 | 16.324 | 16.5353 | 16.8504 | 17.1584 | 17.2871 | 17.2474 | 17.1913 | 17.2493 | 17.4065 | 17.5253 | 17.5456 | 17.7337 | 19.1393 | 20.9435 | 22.1403 | 22.0218 | 22.2057 | BIPS | 0 | 8.8255 | 11.4017 | 11.9627 | 11.4457 | 11.1252 | 10.7738 | 10.7555 | 10.6577 | 10.6642 | 10.7101 | 10.8167 | 10.9049 | 10.9502 | 10.9906 | 11.0115 | 11.0538 | 11.1141 | 11.1731 | 11.2011 | 11.2351 | 11.2865 | 11.2653 | 11.182 | 11.1714 | 11.2569 | 11.3458 | 11.3664 | 11.3649 | 11.5518 | 11.9881 | 12.27 | 12.2142 | 12.5859

## OCGT- NET ZERO
|  | 2021 | 2022 | 2023 | 2024 | 2025 | 2026 | 2027 | 2028 | 2029 | 2030 | 2031 | 2032 | 2033 | 2034 | 2035 | 2036 | 2037 | 2038 | 2039 | 2040 | 2041 | 2042 | 2043 | 2044 | 2045 | 2046 | 2047 | 2048 | 2049 | 2050 | 2051 | 2052
QLD | Dec 2021 - New OCGT | 11.3182 | 11.8834 | 11.6693 | 11.2051 | 10.5171 | 10.1174 | 9.9086 | 10.0181 | 10.1819 | 10.2617 | 10.297 | 10.3487 | 10.363 | 10.383 | 10.4403 | 10.4759 | 10.413 | 10.2847 | 10.2397 | 10.3395 | 10.54 | 10.7058 | 10.7616 | 10.6698 | 10.4529 | 10.3261 | 10.3938 | 10.621 | 10.8912 | 11.008 | 11.1265 | 11.3576
NSW | Dec 2021 - New OCGT | 13.7165 | 14.737 | 15.0903 | 15.2733 | 14.6476 | 14.2049 | 14.0037 | 14.1607 | 14.1906 | 14.1874 | 14.2168 | 14.2254 | 14.2117 | 14.2065 | 14.2862 | 14.3782 | 14.4771 | 14.6337 | 14.813 | 14.8753 | 14.7368 | 14.5527 | 14.5621 | 14.7152 | 14.834 | 14.8409 | 14.8565 | 15.0678 | 15.3692 | 15.4116 | 15.1536 | 15.1145
VIC | Dec 2021 - New OCGT | 10.1765 | 11.6115 | 12.5649 | 12.8813 | 11.9817 | 11.4484 | 11.2516 | 11.6735 | 12.0351 | 12.2493 | 12.3939 | 12.5594 | 12.7369 | 12.8189 | 12.8926 | 12.9197 | 13.0083 | 13.2219 | 13.4763 | 13.5856 | 13.5376 | 13.4794 | 13.5054 | 13.6002 | 13.6774 | 13.686 | 13.7969 | 14.2186 | 14.7572 | 15.0545 | 15.0435 | 15.2
SA | Dec 2021 - New OCGT | 12.5017 | 13.0627 | 12.5457 | 12.2252 | 11.8738 | 11.8555 | 11.7577 | 11.7642 | 11.8101 | 11.9167 | 12.0049 | 12.0502 | 12.0906 | 12.1115 | 12.1538 | 12.2141 | 12.2731 | 12.3011 | 12.3351 | 12.3865 | 12.3653 | 12.282 | 12.2714 | 12.3569 | 12.4458 | 12.4664 | 12.4649 | 12.6518 | 13.0881 | 13.37 | 13.3142 | 13.6859
TAS | Dec 2021 - New OCGT | 13.9144 | 15.4678 | 16.4504 | 16.8055 | 16.0483 | 15.6798 | 15.5914 | 16.0378 | 16.3079 | 16.4667 | 16.6323 | 16.8263 | 17.0481 | 17.1336 | 17.2143 | 17.324 | 17.5353 | 17.8504 | 18.1584 | 18.2871 | 18.2474 | 18.1913 | 18.2493 | 18.4065 | 18.5253 | 18.5456 | 18.7337 | 18.7337 | 18.7337 | 18.7337 | 18.7337 | 18.7337
QLD | 2021 IASR - New OCGT | 10.2414 | 10.7563 | 10.7072 | 10.5702 | 10.5165 | 10.5758 | 10.6814 | 10.7501 | 10.7403 | 10.6945 | 10.6558 | 10.6363 | 10.6372 | 10.6512 | 10.6581 | 10.6592 | 10.6623 | 10.6751 | 10.6972 | 10.7198 | 10.7427 | 10.7657 | 10.7886 | 10.8116 | 10.8346 | 10.8575 | 10.8805 | 10.9034 | 10.9264 | 10.9494
NSW | 2021 IASR - New OCGT | 11.8732 | 12.4234 | 12.3764 | 12.363 | 12.4931 | 12.6474 | 12.7788 | 12.9073 | 13.0279 | 13.1241 | 13.2009 | 13.2701 | 13.3169 | 13.333 | 13.3501 | 13.378 | 13.4014 | 13.4187 | 13.4337 | 13.4472 | 13.46 | 13.4728 | 13.4856 | 13.4985 | 13.5113 | 13.5241 | 13.5369 | 13.5498 | 13.5626 | 13.5754
VIC | 2021 IASR - New OCGT | 11.0017 | 11.894 | 12.3311 | 12.7847 | 13.055 | 13.0628 | 13.0159 | 13.0143 | 13.1229 | 13.348 | 13.597 | 13.8265 | 14.0235 | 14.1458 | 14.3024 | 14.4971 | 14.6277 | 14.7083 | 14.7526 | 14.7758 | 14.7917 | 14.8075 | 14.8234 | 14.8393 | 14.8551 | 14.871 | 14.8869 | 14.9027 | 14.9186 | 14.9345
SA | 2021 IASR - New OCGT | 12.4629 | 13.0202 | 12.8848 | 12.833 | 12.974 | 13.1064 | 13.1565 | 13.2072 | 13.2552 | 13.2845 | 13.3301 | 13.4166 | 13.5012 | 13.5476 | 13.5846 | 13.6273 | 13.6629 | 13.6875 | 13.7061 | 13.7207 | 13.7337 | 13.7466 | 13.7596 | 13.7725 | 13.7855 | 13.7984 | 13.8113 | 13.8243 | 13.8372 | 13.8502
TAS | 2021 IASR - New OCGT | 12.7535 | 13.5653 | 13.9512 | 14.3515 | 14.6233 | 14.6793 | 14.6796 | 14.7277 | 14.8525 | 15.0611 | 15.29 | 15.4988 | 15.6765 | 15.7939 | 15.9328 | 16.0931 | 16.1993 | 16.267 | 16.3069 | 16.3293 | 16.3452 | 16.3611 | 16.3769 | 16.3928 | 16.4087 | 16.4245 | 16.4404 | 16.4563 | 16.4721 | 16.488

## STEP CHANGE
STEP CHANGE
Step Change
AVERAGE WELLHEAD PRICES, $A/GJ, JULY 2021
NON-OIL INDEXED
|  | 2019 | 2020 | 2021 | 2022 | 2023 | 2024 | 2025 | 2026 | 2027 | 2028 | 2029 | 2030 | 2031 | 2032 | 2033 | 2034 | 2035 | 2036 | 2037 | 2038 | 2039 | 2040 | 2041 | 2042 | 2043 | 2044 | 2045 | 2046 | 2047 | 2048 | 2049 | 2050 | 2051 | 2052
| Melbourne | 0 | 8.6954 | 8.8812 | 9.5838 | 10.5843 | 10.7112 | 9.8857 | 9.0908 | 9.1583 | 9.5284 | 9.6599 | 9.7261 | 9.7339 | 9.7578 | 9.7425 | 9.4966 | 9.0661 | 8.7458 | 8.5718 | 8.504 | 8.5593 | 8.6797 | 8.5857 | 8.2657 | 8.1839 | 8.3203 | 8.3671 | 8.3366 | 8.3141 | 8.3078 | 8.3324 | 8.5228 | 9.0855 | 9.2327
| Sydney | 0 | 8.5545 | 8.6304 | 8.8158 | 9.1188 | 9.1261 | 8.6358 | 8.0147 | 7.8078 | 7.8976 | 8.0058 | 8.113 | 8.2162 | 8.2786 | 8.1615 | 7.8249 | 7.405 | 7.1242 | 7.0271 | 7.0401 | 7.0513 | 7.0247 | 6.9741 | 6.9036 | 6.8959 | 6.971 | 7.0618 | 7.077 | 7.0191 | 6.9686 | 7.0327 | 7.172 | 7.1791 | 7.1497
| Adelaide | 0 | 8.405 | 8.3984 | 8.3094 | 8.185 | 7.9952 | 7.7049 | 7.4357 | 7.374 | 7.37 | 7.3869 | 7.5178 | 7.6984 | 7.8653 | 7.8495 | 7.6077 | 7.2438 | 6.9028 | 6.7306 | 6.7655 | 6.8738 | 6.8331 | 6.7309 | 6.757 | 6.8316 | 6.9956 | 7.2336 | 7.3177 | 7.3338 | 7.4012 | 7.4216 | 7.429 | 7.5949 | 7.6319
| Brisbane | 0 | 8.0633 | 8.0646 | 8.3467 | 8.8132 | 8.8489 | 8.3866 | 7.7272 | 7.3587 | 7.3236 | 7.3542 | 7.4179 | 7.5341 | 7.6864 | 7.7386 | 7.6274 | 7.3633 | 7.114 | 7.0669 | 7.0774 | 6.9821 | 6.897 | 6.8663 | 6.8406 | 6.8397 | 6.8017 | 6.7112 | 6.6761 | 6.7808 | 6.9766 | 7.0648 | 6.9805 | 6.8376 | 6.811
| Canberra | 0 | 8.5545 | 8.6304 | 8.8158 | 9.1188 | 9.1261 | 8.6358 | 8.0147 | 7.8078 | 7.8976 | 8.0058 | 8.113 | 8.2162 | 8.2786 | 8.1615 | 7.8249 | 7.405 | 7.1242 | 7.0271 | 7.0401 | 7.0513 | 7.0247 | 6.9741 | 6.9036 | 6.8959 | 6.971 | 7.0618 | 7.077 | 7.0191 | 6.9686 | 7.0327 | 7.172 | 7.1791 | 7.1497
| Hobart | 0 | 8.6938 | 8.8796 | 9.582 | 10.5825 | 10.7093 | 9.8838 | 9.0888 | 9.1562 | 9.5263 | 9.6578 | 9.724 | 9.7318 | 9.7558 | 9.7406 | 9.4946 | 9.064 | 8.7437 | 8.5696 | 8.5017 | 8.5569 | 8.6774 | 8.5833 | 8.2631 | 8.181 | 8.3174 | 8.3642 | 8.3336 | 8.3111 | 8.3047 | 8.3293 | 8.5196 | 9.0823 | 9.2296
| Townsville | 0 | 8.0633 | 8.0646 | 8.3467 | 8.8132 | 8.8489 | 8.3866 | 7.7272 | 7.3587 | 7.3236 | 7.3542 | 7.4179 | 7.5341 | 7.6864 | 7.7386 | 7.6274 | 7.3633 | 7.114 | 7.0669 | 7.0774 | 6.9821 | 6.897 | 6.8663 | 6.8406 | 6.8397 | 6.8017 | 6.7112 | 6.6761 | 6.7808 | 6.9766 | 7.0648 | 6.9805 | 6.8376 | 6.811
| TRANSMISSION COSTS, $A/GJ, JULY 2021 | [34 empty] | MIN | MAX
|  | 2019 | 2020 | 2021 | 2022 | 2023 | 2024 | 2025 | 2026 | 2027 | 2028 | 2029 | 2030 | 2031 | 2032 | 2033 | 2034 | 2035 | 2036 | 2037 | 2038 | 2039 | 2040 | 2041 | 2042 | 2043 | 2044 | 2045 | 2046 | 2047 | 2048 | 2049 | 2050 | 2051 | 2052
| Melbourne | 0 | 0.44823 | 0.43913 | 0.47442 | 0.52996 | 0.55857 | 0.64515 | 0.76532 | 0.84477 | 0.91663 | 0.95943 | 0.98119 | 0.99245 | 0.98694 | 1.048 | 1.2971 | 1.6195 | 1.8329 | 2.0479 | 2.2822 | 2.3669 | 2.2737 | 2.3754 | 2.7913 | 3.0249 | 3.0292 | 3.0987 | 3.2012 | 3.2561 | 3.2966 | 3.3164 | 3.299 | 3.034 | 3.0571 | 0.43913 | 3.3164
| Sydney | 0 | 1.7471 | 1.7913 | 1.9548 | 2.1621 | 2.2983 | 2.3865 | 2.4648 | 2.5719 | 2.6217 | 2.5832 | 2.5628 | 2.5326 | 2.4827 | 2.481 | 2.5192 | 2.562 | 2.628 | 2.7027 | 2.7169 | 2.6996 | 2.716 | 2.7261 | 2.7131 | 2.7034 | 2.688 | 2.6747 | 2.6745 | 2.6796 | 2.6852 | 2.686 | 2.683 | 2.7008 | 2.6999 | 1.7471 | 2.7261
| Adelaide | 0 | 1.745 | 1.8317 | 2.0089 | 2.1468 | 2.2183 | 2.2854 | 2.3251 | 2.3426 | 2.3206 | 2.2467 | 2.1843 | 2.1299 | 2.0635 | 2.0642 | 2.144 | 2.2556 | 2.427 | 2.6371 | 2.7602 | 2.7804 | 2.8668 | 3.0327 | 3.2027 | 3.3623 | 3.3509 | 3.2306 | 3.27 | 3.3043 | 3.1948 | 3.1701 | 3.2258 | 3.1312 | 3.1724 | 1.745 | 3.3623
| Brisbane | 0 | 1.1362 | 1.29 | 1.2726 | 1.1428 | 1.0397 | 1.0138 | 1.0652 | 1.1005 | 1.1061 | 1.0955 | 1.0735 | 1.0491 | 1.0264 | 1.0124 | 1.0198 | 1.0559 | 1.1126 | 1.1671 | 1.1966 | 1.2099 | 1.2307 | 1.2806 | 1.3886 | 1.5005 | 1.5329 | 1.5108 | 1.513 | 1.5422 | 1.5583 | 1.5864 | 1.6215 | 1.6397 | 1.6235 | 1.0124 | 1.6215
| Canberra | 0 | 1.7471 | 1.7913 | 1.9548 | 2.1621 | 2.2983 | 2.3865 | 2.4648 | 2.5719 | 2.6217 | 2.5832 | 2.5628 | 2.5326 | 2.4827 | 2.481 | 2.5192 | 2.562 | 2.628 | 2.7027 | 2.7169 | 2.6996 | 2.716 | 2.7261 | 2.7131 | 2.7034 | 2.688 | 2.6747 | 2.6745 | 2.6796 | 2.6852 | 2.686 | 2.683 | 2.7008 | 2.6999 | 1.7471 | 2.7261
| Hobart | 0 | 2.3182 | 2.3207 | 2.4776 | 2.6008 | 2.7042 | 2.8673 | 3.0845 | 3.2475 | 3.3502 | 3.357 | 3.3204 | 3.3024 | 3.2674 | 3.2976 | 3.5602 | 3.9397 | 4.2391 | 4.5644 | 4.8919 | 5.0603 | 4.9671 | 5.118 | 5.7374 | 6.2463 | 6.2673 | 6.321 | 6.5417 | 6.714 | 6.7962 | 6.8555 | 6.9143 | 6.6493 | 6.6723 | 2.3182 | 6.9143
| Townsville | 0 | 1.1362 | 1.29 | 1.2726 | 1.1428 | 1.0397 | 1.0138 | 1.0652 | 1.1005 | 1.1061 | 1.0955 | 1.0735 | 1.0491 | 1.0264 | 1.0124 | 1.0198 | 1.0559 | 1.1126 | 1.1671 | 1.1966 | 1.2099 | 1.2307 | 1.2806 | 1.3886 | 1.5005 | 1.5329 | 1.5108 | 1.513 | 1.5422 | 1.5583 | 1.5864 | 1.6215 | 1.6397 | 1.6235 | 1.0124 | 1.6215
DELIVERED PRICES, $A/GJ JULY 2021
NON-OIL INDEXED
| INDUSTRIAL | 2019 | 2020 | 2021 | 2022 | 2023 | 2024 | 2025 | 2026 | 2027 | 2028 | 2029 | 2030 | 2031 | 2032 | 2033 | 2034 | 2035 | 2036 | 2037 | 2038 | 2039 | 2040 | 2041 | 2042 | 2043 | 2044 | 2045 | 2046 | 2047 | 2048 | 2049 | 2050 | 2051 | 2052
| Melbourne | 0 | 9.1436 | 9.3204 | 10.0582 | 11.1143 | 11.2697 | 10.5309 | 9.8561 | 10.0031 | 10.445 | 10.6193 | 10.7072 | 10.7263 | 10.7447 | 10.7905 | 10.7938 | 10.6855 | 10.5786 | 10.6197 | 10.7862 | 10.9262 | 10.9535 | 10.961 | 11.057 | 11.2088 | 11.3495 | 11.4658 | 11.5378 | 11.5702 | 11.6044 | 11.6488 | 11.8218 | 12.1195 | 12.2898
| Sydney | 0 | 10.3016 | 10.4217 | 10.7706 | 11.2809 | 11.4244 | 11.0222 | 10.4796 | 10.3797 | 10.5193 | 10.589 | 10.6758 | 10.7488 | 10.7613 | 10.6425 | 10.344 | 9.967 | 9.7522 | 9.7298 | 9.757 | 9.7509 | 9.7408 | 9.7002 | 9.6166 | 9.5992 | 9.659 | 9.7366 | 9.7516 | 9.6987 | 9.6538 | 9.7187 | 9.855 | 9.8799 | 9.8496
| Adelaide | 0 | 10.15 | 10.2301 | 10.3183 | 10.3318 | 10.2135 | 9.9903 | 9.7607 | 9.7167 | 9.6906 | 9.6337 | 9.7022 | 9.8283 | 9.9288 | 9.9137 | 9.7517 | 9.4994 | 9.3298 | 9.3677 | 9.5256 | 9.6542 | 9.6999 | 9.7636 | 9.9597 | 10.1939 | 10.3464 | 10.4642 | 10.5876 | 10.6381 | 10.596 | 10.5917 | 10.6548 | 10.7262 | 10.8043
| Brisbane | 0 | 9.1995 | 9.3546 | 9.6193 | 9.956 | 9.8885 | 9.4004 | 8.7924 | 8.4592 | 8.4297 | 8.4497 | 8.4915 | 8.5832 | 8.7129 | 8.751 | 8.6472 | 8.4193 | 8.2266 | 8.234 | 8.2739 | 8.192 | 8.1277 | 8.1469 | 8.2293 | 8.3403 | 8.3346 | 8.222 | 8.1891 | 8.323 | 8.5349 | 8.6512 | 8.602 | 8.4774 | 8.4345
| Canberra | 0 | 10.3016 | 10.4217 | 10.7706 | 11.2809 | 11.4244 | 11.0222 | 10.4796 | 10.3797 | 10.5193 | 10.589 | 10.6758 | 10.7488 | 10.7613 | 10.6425 | 10.344 | 9.967 | 9.7522 | 9.7298 | 9.757 | 9.7509 | 9.7408 | 9.7002 | 9.6166 | 9.5992 | 9.659 | 9.7366 | 9.7516 | 9.6987 | 9.6538 | 9.7187 | 9.855 | 9.8799 | 9.8496
| Hobart | 0 | 11.012 | 11.2002 | 12.0596 | 13.1833 | 13.4135 | 12.7511 | 12.1733 | 12.4037 | 12.8765 | 13.0148 | 13.0444 | 13.0343 | 13.0231 | 13.0382 | 13.0548 | 13.0037 | 12.9828 | 13.134 | 13.3936 | 13.6172 | 13.6445 | 13.7013 | 14.0005 | 14.4273 | 14.5847 | 14.6852 | 14.8754 | 15.025 | 15.101 | 15.1848 | 15.4338 | 15.7316 | 15.9019
| Townsville | 0 | 9.1995 | 9.3546 | 9.6193 | 9.956 | 9.8885 | 9.4004 | 8.7924 | 8.4592 | 8.4297 | 8.4497 | 8.4915 | 8.5832 | 8.7129 | 8.751 | 8.6472 | 8.4193 | 8.2266 | 8.234 | 8.2739 | 8.192 | 8.1277 | 8.1469 | 8.2293 | 8.3403 | 8.3346 | 8.222 | 8.1891 | 8.323 | 8.5349 | 8.6512 | 8.602 | 8.4774 | 8.4345
| R&C | 2019 | 2020 | 2021 | 2022 | 2023 | 2024 | 2025 | 2026 | 2027 | 2028 | 2029 | 2030 | 2031 | 2032 | 2033 | 2034 | 2035 | 2036 | 2037 | 2038 | 2039 | 2040 | 2041 | 2042 | 2043 | 2044 | 2045 | 2046 | 2047 | 2048 | 2049 | 2050 | 2051 | 2052
| Melbourne | 0 | 10.2224 | 10.3901 | 11.1629 | 12.2739 | 12.4577 | 11.8045 | 11.2486 | 11.4742 | 11.9873 | 12.2039 | 12.3134 | 12.3436 | 12.3566 | 12.4628 | 12.7126 | 12.9233 | 13.0276 | 13.2813 | 13.6798 | 13.9036 | 13.8386 | 13.9468 | 14.4543 | 14.8373 | 14.9823 | 15.1673 | 15.3408 | 15.4275 | 15.5017 | 15.5657 | 15.7215 | 15.757 | 15.9501
| Sydney | 0 | 11.5484 | 11.6887 | 12.1123 | 12.7173 | 12.923 | 12.5611 | 12.0543 | 12.0033 | 12.1657 | 12.2177 | 12.2953 | 12.3545 | 12.3441 | 12.2246 | 11.9436 | 11.586 | 11.4014 | 11.4132 | 11.4468 | 11.4328 | 11.4302 | 11.3942 | 11.3047 | 11.2829 | 11.3356 | 11.4072 | 11.4221 | 11.3715 | 11.3292 | 11.3945 | 11.5293 | 11.5624 | 11.5317
| Adelaide | 0 | 12.7604 | 12.9236 | 13.1813 | 13.3269 | 13.277 | 13.1181 | 12.9265 | 12.8992 | 12.852 | 12.7244 | 12.7332 | 12.8072 | 12.8441 | 12.8297 | 12.7441 | 12.5986 | 12.5931 | 12.8322 | 13.1079 | 13.2557 | 13.3843 | 13.6067 | 13.9656 | 14.3525 | 14.4942 | 14.4968 | 14.6579 | 14.7412 | 14.5944 | 14.5664 | 14.6828 | 14.6636 | 14.7812
| Brisbane | 0 | 10.4118 | 10.655 | 10.9097 | 11.1721 | 11.0456 | 10.5427 | 9.9642 | 9.6512 | 9.6249 | 9.6388 | 9.668 | 9.7457 | 9.8624 | 9.8925 | 9.793 | 9.5857 | 9.4254 | 9.4641 | 9.5208 | 9.4465 | 9.3941 | 9.4419 | 9.5861 | 9.7612 | 9.7741 | 9.6488 | 9.6171 | 9.7677 | 9.9889 | 10.1213 | 10.0922 | 9.9779 | 9.9258
| Canberra | 0 | 11.5484 | 11.6887 | 12.1123 | 12.7173 | 12.923 | 12.5611 | 12.0543 | 12.0033 | 12.1657 | 12.2177 | 12.2953 | 12.3545 | 12.3441 | 12.2246 | 11.9436 | 11.586 | 11.4014 | 11.4132 | 11.4468 | 11.4328 | 11.4302 | 11.3942 | 11.3047 | 11.2829 | 11.3356 | 11.4072 | 11.4221 | 11.3715 | 11.3292 | 11.3945 | 11.5293 | 11.5624 | 11.5317
| Hobart | 0 | 13.0006 | 13.19 | 14.1279 | 15.3132 | 15.5951 | 15.0142 | 14.545 | 14.8569 | 15.3811 | 15.5228 | 15.534 | 15.515 | 15.4863 | 15.5165 | 15.6644 | 15.8031 | 15.9318 | 16.2457 | 16.669 | 16.9768 | 16.9575 | 17.0897 | 17.6987 | 18.38 | 18.5478 | 18.6752 | 18.9757 | 19.2115 | 19.3286 | 19.4421 | 19.7204 | 19.8857 | 20.0675
| Townsville | 0 | 9.1995 | 9.3546 | 9.6193 | 9.956 | 9.8885 | 9.4004 | 8.7924 | 8.4592 | 8.4297 | 8.4497 | 8.4915 | 8.5832 | 8.7129 | 8.751 | 8.6472 | 8.4193 | 8.2266 | 8.234 | 8.2739 | 8.192 | 8.1277 | 8.1469 | 8.2293 | 8.3403 | 8.3346 | 8.222 | 8.1891 | 8.323 | 8.5349 | 8.6512 | 8.602 | 8.4774 | 8.4345
| OIL INDEXATION | 2020: % Confidence (5%, 25%, 50%, 75% or 95%); 2025: 75%
|  | 2019 | 2020 | 2021 | 2022 | 2023 | 2024 | 2025 | 2026 | 2027 | 2028 | 2029 | 2030 | 2031 | 2032 | 2033 | 2034 | 2035 | 2036 | 2037 | 2038 | 2039 | 2040 | 2041 | 2042 | 2043 | 2044 | 2045 | 2046 | 2047 | 2048 | 2049 | 2050 | 2051 | 2052
$US/bbl | Oil Price | 64.37 | 41.76 | 71.6 | 80.9 | 69.5287 | 63.8326 | 60.9719 | 58.1068 | 58.0785 | 58.0469 | 58.0123 | 57.9752 | 57.9358 | 57.8944 | 57.8512 | 57.8064 | 57.7602 | 57.714 | 57.6678 | 57.6215 | 57.5753 | 57.5291 | 57.4829 | 57.4367 | 57.3904 | 57.3442 | 57.298 | 57.2518 | 57.2056 | 57.1593 | 57.1131 | 57.0669 | 57.0207 | 56.9745
$A/$US | Exchange Rate | 1.3986 | 1.4927 | 1.3345 | 1.2633 | 1.2726 | 1.2819 | 1.2889 | 1.2958 | 1.2985 | 1.2985 | 1.2985 | 1.2985 | 1.2985 | 1.2985 | 1.2985 | 1.2985 | 1.2985 | 1.2985 | 1.2985 | 1.2985 | 1.2985 | 1.2985 | 1.2985 | 1.2985 | 1.2985 | 1.2985 | 1.2985 | 1.2985 | 1.2985 | 1.2985 | 1.2985 | 1.2985 | 1.2985 | 1.2985
$A/bbl | Oil Price | 90.0249 | 62.3337 | 95.5531 | 102.2028 | 88.4845 | 81.8281 | 78.5855 | 75.2974 | 75.4123 | 75.3712 | 75.3263 | 75.2781 | 75.227 | 75.1732 | 75.1171 | 75.059 | 74.999 | 74.939 | 74.8789 | 74.8189 | 74.7589 | 74.6989 | 74.6389 | 74.5789 | 74.5189 | 74.4588 | 74.3988 | 74.3388 | 74.2788 | 74.2188 | 74.1588 | 74.0987 | 74.0387 | 73.9787
| Oil Benchmark | % Confidence (5%, 25%, 50%, 75% or 95%) 2021: 8.3553
FULLY OIL INDEXED
| INDUSTRIAL | 2019 | 2020 | 2021 | 2022 | 2023 | 2024 | 2025 | 2026 | 2027 | 2028 | 2029 | 2030 | 2031 | 2032 | 2033 | 2034 | 2035 | 2036 | 2037 | 2038 | 2039 | 2040 | 2041 | 2042 | 2043 | 2044 | 2045 | 2046 | 2047 | 2048 | 2049 | 2050 | 2051 | 2052
| Melbourne | 0 | 5.7848 | 8.7945 | 10.1182 | 9.751 | 9.1881 | 8.294 | 7.5048 | 7.6447 | 7.9875 | 8.1236 | 8.1898 | 8.202 | 8.209 | 8.2534 | 8.3152 | 8.314 | 8.2857 | 8.3673 | 8.5467 | 8.667 | 8.6573 | 8.6847 | 8.8606 | 9.0294 | 9.1288 | 9.2277 | 9.3029 | 9.3365 | 9.3674 | 9.4002 | 9.5168 | 9.657 | 9.7819
| Sydney | 0 | 7.1498 | 10.1467 | 11.0836 | 10.3373 | 9.8645 | 9.2624 | 8.5793 | 8.5376 | 8.6528 | 8.6932 | 8.7507 | 8.7949 | 8.788 | 8.6926 | 8.4699 | 8.1889 | 8.0372 | 8.0339 | 8.0537 | 8.0406 | 8.0326 | 8.0001 | 7.9296 | 7.9099 | 7.947 | 7.9979 | 8.0049 | 7.962 | 7.9254 | 7.9702 | 8.0674 | 8.0862 | 8.0589
| Adelaide | 0 | 7.1998 | 10.1871 | 10.851 | 9.6874 | 9.03 | 8.5896 | 8.1544 | 8.1325 | 8.1041 | 8.0401 | 8.0766 | 8.1596 | 8.2195 | 8.2033 | 8.0893 | 7.912 | 7.8128 | 7.8844 | 8.0304 | 8.1307 | 8.1812 | 8.2634 | 8.4495 | 8.6627 | 8.7741 | 8.8339 | 8.9338 | 8.976 | 8.9141 | 8.9005 | 8.9572 | 8.9859 | 9.0508
| Brisbane | 0 | 6.5859 | 9.6454 | 10.522 | 9.5983 | 8.8907 | 8.1598 | 7.3739 | 7.1175 | 7.0912 | 7.102 | 7.1282 | 7.1944 | 7.2915 | 7.3153 | 7.2273 | 7.0438 | 6.893 | 6.9047 | 6.938 | 6.8695 | 6.8168 | 6.8374 | 6.9202 | 7.027 | 7.0242 | 6.9247 | 6.8942 | 7.0033 | 7.1726 | 7.2671 | 7.2299 | 7.1289 | 7.0868
| Canberra | 0 | 7.1498 | 10.1467 | 11.0836 | 10.3373 | 9.8645 | 9.2624 | 8.5793 | 8.5376 | 8.6528 | 8.6932 | 8.7507 | 8.7949 | 8.788 | 8.6926 | 8.4699 | 8.1889 | 8.0372 | 8.0339 | 8.0537 | 8.0406 | 8.0326 | 8.0001 | 7.9296 | 7.9099 | 7.947 | 7.9979 | 8.0049 | 7.962 | 7.9254 | 7.9702 | 8.0674 | 8.0862 | 8.0589
| Hobart | 0 | 7.6548 | 10.676 | 12.1214 | 11.8219 | 11.3338 | 10.5161 | 9.8238 | 10.0471 | 10.4208 | 10.521 | 10.5288 | 10.5118 | 10.4893 | 10.5029 | 10.5781 | 10.634 | 10.6916 | 10.8834 | 11.1558 | 11.3598 | 11.3502 | 11.4268 | 11.806 | 12.2498 | 12.3659 | 12.449 | 12.6424 | 12.7932 | 12.8659 | 12.9382 | 13.1309 | 13.2712 | 13.3961
| Townsville | 0 | 6.5859 | 9.6454 | 10.522 | 9.5983 | 8.8907 | 8.1598 | 7.3739 | 7.1175 | 7.0912 | 7.102 | 7.1282 | 7.1944 | 7.2915 | 7.3153 | 7.2273 | 7.0438 | 6.893 | 6.9047 | 6.938 | 6.8695 | 6.8168 | 6.8374 | 6.9202 | 7.027 | 7.0242 | 6.9247 | 6.8942 | 7.0033 | 7.1726 | 7.2671 | 7.2299 | 7.1289 | 7.0868
| R&C | 2019 | 2020 | 2021 | 2022 | 2023 | 2024 | 2025 | 2026 | 2027 | 2028 | 2029 | 2030 | 2031 | 2032 | 2033 | 2034 | 2035 | 2036 | 2037 | 2038 | 2039 | 2040 | 2041 | 2042 | 2043 | 2044 | 2045 | 2046 | 2047 | 2048 | 2049 | 2050 | 2051 | 2052
| Melbourne | 0.63521 | 6.8635 | 9.8642 | 11.2229 | 10.9106 | 10.376 | 9.5677 | 8.8974 | 9.1158 | 9.5298 | 9.7082 | 9.796 | 9.8193 | 9.8208 | 9.9257 | 10.234 | 10.5518 | 10.7347 | 11.029 | 11.4402 | 11.6444 | 11.5425 | 11.6705 | 12.2579 | 12.6579 | 12.7616 | 12.9292 | 13.1059 | 13.1937 | 13.2647 | 13.3171 | 13.4165 | 13.2945 | 13.4422
| Sydney | 0.4486 | 8.3965 | 11.4137 | 12.4253 | 11.7736 | 11.3631 | 10.8013 | 10.154 | 10.1612 | 10.2991 | 10.3219 | 10.3701 | 10.4006 | 10.3709 | 10.2747 | 10.0694 | 9.808 | 9.6864 | 9.7173 | 9.7435 | 9.7225 | 9.7221 | 9.6941 | 9.6177 | 9.5935 | 9.6236 | 9.6685 | 9.6754 | 9.6348 | 9.6008 | 9.6459 | 9.7418 | 9.7687 | 9.741
| Adelaide | 0.93997 | 9.8102 | 12.8805 | 13.714 | 12.6825 | 12.0935 | 11.7174 | 11.3202 | 11.315 | 11.2656 | 11.1308 | 11.1076 | 11.1385 | 11.1348 | 11.1192 | 11.0817 | 11.0112 | 11.0761 | 11.3489 | 11.6126 | 11.7323 | 11.8656 | 12.1065 | 12.4553 | 12.8213 | 12.9219 | 12.8665 | 13.004 | 13.0791 | 12.9124 | 12.8752 | 12.9852 | 12.9234 | 13.0277
| Brisbane | 0.56203 | 7.7982 | 10.9457 | 11.8124 | 10.8144 | 10.0478 | 9.3021 | 8.5457 | 8.3095 | 8.2863 | 8.291 | 8.3047 | 8.3569 | 8.4411 | 8.4568 | 8.3731 | 8.2102 | 8.0918 | 8.1347 | 8.1849 | 8.124 | 8.0833 | 8.1324 | 8.2771 | 8.4478 | 8.4636 | 8.3515 | 8.3222 | 8.448 | 8.6266 | 8.7371 | 8.72 | 8.6294 | 8.5781
| Canberra | 0.4486 | 8.3965 | 11.4137 | 12.4253 | 11.7736 | 11.3631 | 10.8013 | 10.154 | 10.1612 | 10.2991 | 10.3219 | 10.3701 | 10.4006 | 10.3709 | 10.2747 | 10.0694 | 9.808 | 9.6864 | 9.7173 | 9.7435 | 9.7225 | 9.7221 | 9.6941 | 9.6177 | 9.5935 | 9.6236 | 9.6685 | 9.6754 | 9.6348 | 9.6008 | 9.6459 | 9.7418 | 9.7687 | 9.741
| Hobart | 0.82949 | 9.6434 | 12.6658 | 14.1897 | 13.9518 | 13.5154 | 12.7792 | 12.1955 | 12.5003 | 12.9254 | 13.029 | 13.0185 | 12.9925 | 12.9524 | 12.9812 | 13.1877 | 13.4334 | 13.6407 | 13.9951 | 14.4312 | 14.7194 | 14.6632 | 14.8152 | 15.5042 | 16.2024 | 16.329 | 16.439 | 16.7428 | 16.9797 | 17.0935 | 17.1955 | 17.4175 | 17.4253 | 17.5618
| Townsville | 0 | 6.5859 | 9.6454 | 10.522 | 9.5983 | 8.8907 | 8.1598 | 7.3739 | 7.1175 | 7.0912 | 7.102 | 7.1282 | 7.1944 | 7.2915 | 7.3153 | 7.2273 | 7.0438 | 6.893 | 6.9047 | 6.938 | 6.8695 | 6.8168 | 6.8374 | 6.9202 | 7.027 | 7.0242 | 6.9247 | 6.8942 | 7.0033 | 7.1726 | 7.2671 | 7.2299 | 7.1289 | 7.0868
WEIGHTED OIL INDEXED
| % Indexed Qld | 55% | 55% | 55% | 54.02% | 41.96% | 33.5% | 35.12% | 21% | 20.46% | 14.09% | 8.349% | 8.237% | 7.188% | 6.898% | 6.876% | 6.485% | 1.073% | 0% | 0% | 0% | 0% | 0% | 0% | 0% | 0% | 0% | 0% | 0% | 0% | 0% | 0% | 0% | 0% | 0%
| % Indexed South | 85% | 85% | 85% | 83.48% | 64.85% | 51.78% | 54.28% | 32.46% | 31.61% | 21.77% | 12.9% | 12.73% | 11.11% | 10.66% | 10.63% | 10.02% | 1.658% | 0% | 0% | 0% | 0% | 0% | 0% | 0% | 0% | 0% | 0% | 0% | 0% | 0% | 0% | 0% | 0% | 0%
| INDUSTRIAL | 2019 | 2020 | 2021 | 2022 | 2023 | 2024 | 2025 | 2026 | 2027 | 2028 | 2029 | 2030 | 2031 | 2032 | 2033 | 2034 | 2035 | 2036 | 2037 | 2038 | 2039 | 2040 | 2041 | 2042 | 2043 | 2044 | 2045 | 2046 | 2047 | 2048 | 2049 | 2050 | 2051 | 2052
| Melbourne | 0 | 6.2886 | 8.8734 | 10.1083 | 10.2302 | 10.1919 | 9.3167 | 9.0929 | 9.2575 | 9.91 | 10.2973 | 10.3868 | 10.4459 | 10.4744 | 10.521 | 10.5454 | 10.6462 | 10.5786 | 10.6197 | 10.7862 | 10.9262 | 10.9535 | 10.961 | 11.057 | 11.2088 | 11.3495 | 11.4658 | 11.5378 | 11.5702 | 11.6044 | 11.6488 | 11.8218 | 12.1195 | 12.2898
| Sydney | 0 | 7.6225 | 10.1879 | 11.0319 | 10.669 | 10.6167 | 10.067 | 9.8628 | 9.7974 | 10.113 | 10.3443 | 10.4308 | 10.5318 | 10.5509 | 10.4353 | 10.1562 | 9.9375 | 9.7522 | 9.7298 | 9.757 | 9.7509 | 9.7408 | 9.7002 | 9.6166 | 9.5992 | 9.659 | 9.7366 | 9.7516 | 9.6987 | 9.6538 | 9.7187 | 9.855 | 9.8799 | 9.8496
| Adelaide | 0 | 7.6424 | 10.1935 | 10.763 | 9.9139 | 9.6007 | 9.23 | 9.2394 | 9.2159 | 9.3452 | 9.428 | 9.4952 | 9.643 | 9.7466 | 9.732 | 9.5851 | 9.4731 | 9.3298 | 9.3677 | 9.5256 | 9.6542 | 9.6999 | 9.7636 | 9.9597 | 10.1939 | 10.3464 | 10.4642 | 10.5876 | 10.6381 | 10.596 | 10.5917 | 10.6548 | 10.7262 | 10.8043
| Brisbane | 0 | 7.762 | 9.5145 | 10.1069 | 9.8059 | 9.5542 | 8.9646 | 8.4945 | 8.1848 | 8.2412 | 8.3372 | 8.3792 | 8.4834 | 8.6148 | 8.6523 | 8.5552 | 8.4045 | 8.2266 | 8.234 | 8.2739 | 8.192 | 8.1277 | 8.1469 | 8.2293 | 8.3403 | 8.3346 | 8.222 | 8.1891 | 8.323 | 8.5349 | 8.6512 | 8.602 | 8.4774 | 8.4345
| Canberra | 0 | 7.6225 | 10.1879 | 11.0319 | 10.669 | 10.6167 | 10.067 | 9.8628 | 9.7974 | 10.113 | 10.3443 | 10.4308 | 10.5318 | 10.5509 | 10.4353 | 10.1562 | 9.9375 | 9.7522 | 9.7298 | 9.757 | 9.7509 | 9.7408 | 9.7002 | 9.6166 | 9.5992 | 9.659 | 9.7366 | 9.7516 | 9.6987 | 9.6538 | 9.7187 | 9.855 | 9.8799 | 9.8496
| Hobart | 0 | 8.1583 | 10.7546 | 12.1112 | 12.3004 | 12.3367 | 11.5379 | 11.4107 | 11.6587 | 12.3419 | 12.693 | 12.7242 | 12.754 | 12.753 | 12.7688 | 12.8066 | 12.9644 | 12.9828 | 13.134 | 13.3936 | 13.6172 | 13.6445 | 13.7013 | 14.0005 | 14.4273 | 14.5847 | 14.6852 | 14.8754 | 15.025 | 15.101 | 15.1848 | 15.4338 | 15.7316 | 15.9019
| Townsville | 0 | 7.762 | 9.5145 | 10.1069 | 9.8059 | 9.5542 | 8.9646 | 8.4945 | 8.1848 | 8.2412 | 8.3372 | 8.3792 | 8.4834 | 8.6148 | 8.6523 | 8.5552 | 8.4045 | 8.2266 | 8.234 | 8.2739 | 8.192 | 8.1277 | 8.1469 | 8.2293 | 8.3403 | 8.3346 | 8.222 | 8.1891 | 8.323 | 8.5349 | 8.6512 | 8.602 | 8.4774 | 8.4345
R&C-Ind | R&C | 2019 | 2020 | 2021 | 2022 | 2023 | 2024 | 2025 | 2026 | 2027 | 2028 | 2029 | 2030 | 2031 | 2032 | 2033 | 2034 | 2035 | 2036 | 2037 | 2038 | 2039 | 2040 | 2041 | 2042 | 2043 | 2044 | 2045 | 2046 | 2047 | 2048 | 2049 | 2050 | 2051 | 2052
0.53993 | Melbourne | 0.53993 | 7.3674 | 9.9431 | 11.213 | 11.3898 | 11.3798 | 10.5903 | 10.4855 | 10.7287 | 11.4523 | 11.8819 | 11.9929 | 12.0632 | 12.0862 | 12.1932 | 12.4642 | 12.884 | 13.0276 | 13.2813 | 13.6798 | 13.9036 | 13.8386 | 13.9468 | 14.4543 | 14.8373 | 14.9823 | 15.1673 | 15.3408 | 15.4275 | 15.5017 | 15.5657 | 15.7215 | 15.757 | 15.9501
0.38131 | Sydney | 0.38131 | 8.8693 | 11.4549 | 12.3736 | 12.1053 | 12.1153 | 11.6058 | 11.4375 | 11.421 | 11.7594 | 11.9731 | 12.0502 | 12.1374 | 12.1338 | 12.0174 | 11.7557 | 11.5566 | 11.4014 | 11.4132 | 11.4468 | 11.4328 | 11.4302 | 11.3942 | 11.3047 | 11.2829 | 11.3356 | 11.4072 | 11.4221 | 11.3715 | 11.3292 | 11.3945 | 11.5293 | 11.5624 | 11.5317
0.79898 | Adelaide | 0.79898 | 10.2528 | 12.8869 | 13.626 | 12.909 | 12.6642 | 12.3577 | 12.4051 | 12.3984 | 12.5066 | 12.5188 | 12.5262 | 12.6218 | 12.6619 | 12.6479 | 12.5775 | 12.5723 | 12.5931 | 12.8322 | 13.1079 | 13.2557 | 13.3843 | 13.6067 | 13.9656 | 14.3525 | 14.4942 | 14.4968 | 14.6579 | 14.7412 | 14.5944 | 14.5664 | 14.6828 | 14.6636 | 14.7812
0.30911 | Brisbane | 0.30911 | 8.9743 | 10.8149 | 11.3973 | 11.022 | 10.7113 | 10.1069 | 9.6663 | 9.3767 | 9.4363 | 9.5262 | 9.5557 | 9.6459 | 9.7644 | 9.7938 | 9.7009 | 9.5709 | 9.4254 | 9.4641 | 9.5208 | 9.4465 | 9.3941 | 9.4419 | 9.5861 | 9.7612 | 9.7741 | 9.6488 | 9.6171 | 9.7677 | 9.9889 | 10.1213 | 10.0922 | 9.9779 | 9.9258
0.38131 | Canberra | 0.38131 | 8.8693 | 11.4549 | 12.3736 | 12.1053 | 12.1153 | 11.6058 | 11.4375 | 11.421 | 11.7594 | 11.9731 | 12.0502 | 12.1374 | 12.1338 | 12.0174 | 11.7557 | 11.5566 | 11.4014 | 11.4132 | 11.4468 | 11.4328 | 11.4302 | 11.3942 | 11.3047 | 11.2829 | 11.3356 | 11.4072 | 11.4221 | 11.3715 | 11.3292 | 11.3945 | 11.5293 | 11.5624 | 11.5317
0.70507 | Hobart | 0.70507 | 10.147 | 12.7445 | 14.1795 | 14.4303 | 14.5183 | 13.801 | 13.7824 | 14.1119 | 14.8465 | 15.201 | 15.2138 | 15.2347 | 15.2162 | 15.2471 | 15.4162 | 15.7638 | 15.9318 | 16.2457 | 16.669 | 16.9768 | 16.9575 | 17.0897 | 17.6987 | 18.38 | 18.5478 | 18.6752 | 18.9757 | 19.2115 | 19.3286 | 19.4421 | 19.7204 | 19.8857 | 20.0675
0 | Townsville | 0 | 7.762 | 9.5145 | 10.1069 | 9.8059 | 9.5542 | 8.9646 | 8.4945 | 8.1848 | 8.2412 | 8.3372 | 8.3792 | 8.4834 | 8.6148 | 8.6523 | 8.5552 | 8.4045 | 8.2266 | 8.234 | 8.2739 | 8.192 | 8.1277 | 8.1469 | 8.2293 | 8.3403 | 8.3346 | 8.222 | 8.1891 | 8.323 | 8.5349 | 8.6512 | 8.602 | 8.4774 | 8.4345
| GPG LF ADJ | 2019 | 2020 | 2021 | 2022 | 2023 | 2024 | 2025 | 2026 | 2027 | 2028 | 2029 | 2030 | 2031 | 2032 | 2033 | 2034 | 2035 | 2036 | 2037 | 2038 | 2039 | 2040 | 2041 | 2042 | 2043 | 2044 | 2045 | 2046 | 2047 | 2048 | 2049 | 2050 | 2051 | 2052
-0.53993 | Melbourne | 0 | 6.5696 | 9.1486 | 10.4057 | 10.5624 | 10.542 | 9.7211 | 9.5727 | 9.787 | 10.4846 | 10.8987 | 11.0018 | 11.068 | 11.093 | 11.1779 | 11.3584 | 11.6613 | 11.7275 | 11.9033 | 12.2167 | 12.4098 | 12.3787 | 12.4499 | 12.8066 | 13.1049 | 13.2482 | 13.4081 | 13.5444 | 13.6112 | 13.6707 | 13.7275 | 13.8896 | 14.0213 | 14.206
-0.38131 | Sydney | 0 | 10.1184 | 12.747 | 13.8245 | 13.7577 | 13.8999 | 13.4762 | 13.384 | 13.4715 | 13.8583 | 14.0346 | 14.0919 | 14.1498 | 14.0976 | 13.9797 | 13.755 | 13.5975 | 13.5064 | 13.5909 | 13.6382 | 13.6075 | 13.6208 | 13.5945 | 13.4925 | 13.4612 | 13.499 | 13.5576 | 13.5723 | 13.5266 | 13.4898 | 13.5559 | 13.6878 | 13.7382 | 13.7066
-0.79898 | Adelaide | 0 | 8.9321 | 11.5473 | 12.2477 | 11.5006 | 11.2402 | 10.9191 | 10.9578 | 10.9473 | 11.0604 | 11.0886 | 11.1097 | 11.2171 | 11.2717 | 11.2576 | 11.1697 | 11.1401 | 11.1236 | 11.3168 | 11.5657 | 11.7091 | 11.8188 | 12.005 | 12.3268 | 12.6789 | 12.8231 | 12.852 | 13.0044 | 13.0803 | 12.9573 | 12.9348 | 13.039 | 13.0405 | 13.149
-0.30911 | Brisbane | 0 | 8.5735 | 10.4359 | 11.0158 | 10.6221 | 10.2968 | 9.6887 | 9.2554 | 8.9708 | 9.0312 | 9.1196 | 9.1459 | 9.2327 | 9.348 | 9.3754 | 9.2836 | 9.1587 | 9.0212 | 9.0676 | 9.1286 | 9.0561 | 9.0067 | 9.0616 | 9.2211 | 9.412 | 9.4295 | 9.3011 | 9.2697 | 9.4244 | 9.6479 | 9.7843 | 9.7602 | 9.6485 | 9.5941
-0.38131 | Canberra | 0 | 10.1184 | 12.747 | 13.8245 | 13.7577 | 13.8999 | 13.4762 | 13.384 | 13.4715 | 13.8583 | 14.0346 | 14.0919 | 14.1498 | 14.0976 | 13.9797 | 13.755 | 13.5975 | 13.5064 | 13.5909 | 13.6382 | 13.6075 | 13.6208 | 13.5945 | 13.4925 | 13.4612 | 13.499 | 13.5576 | 13.5723 | 13.5266 | 13.4898 | 13.5559 | 13.6878 | 13.7382 | 13.7066
-0.70507 | Hobart | 0 | 11.4701 | 14.0699 | 15.6506 | 16.0159 | 16.1998 | 15.634 | 15.8171 | 16.2979 | 17.1279 | 17.4888 | 17.4676 | 17.4718 | 17.4207 | 17.4796 | 17.8926 | 18.5926 | 19.0386 | 19.6546 | 20.382 | 20.8461 | 20.7403 | 21.0127 | 22.1968 | 23.3507 | 23.5379 | 23.7152 | 24.2207 | 24.6164 | 24.8099 | 24.9784 | 25.3113 | 25.2305 | 25.4337
0 | Townsville | 0 | 7.762 | 9.5145 | 10.1069 | 9.8059 | 9.5542 | 8.9646 | 8.4945 | 8.1848 | 8.2412 | 8.3372 | 8.3792 | 8.4834 | 8.6148 | 8.6523 | 8.5552 | 8.4045 | 8.2266 | 8.234 | 8.2739 | 8.192 | 8.1277 | 8.1469 | 8.2293 | 8.3403 | 8.3346 | 8.222 | 8.1891 | 8.323 | 8.5349 | 8.6512 | 8.602 | 8.4774 | 8.4345
| GPG | 2019 | 2020 | 2021 | 2022 | 2023 | 2024 | 2025 | 2026 | 2027 | 2028 | 2029 | 2030 | 2031 | 2032 | 2033 | 2034 | 2035 | 2036 | 2037 | 2038 | 2039 | 2040 | 2041 | 2042 | 2043 | 2044 | 2045 | 2046 | 2047 | 2048 | 2049 | 2050 | 2051 | 2052
Victoria
| New OCGT | 0 | 7.5696 | 10.1486 | 11.4057 | 11.5624 | 11.542 | 10.7211 | 10.5727 | 10.787 | 11.4846 | 11.8987 | 12.0018 | 12.068 | 12.093 | 12.1779 | 12.3584 | 12.6613 | 12.7275 | 12.9033 | 13.2167 | 13.4098 | 13.3787 | 13.4499 | 13.8066 | 14.1049 | 14.2482 | 14.4081 | 14.5444 | 14.6112 | 14.6707 | 14.7275 | 14.8896 | 15.0213 | 15.206
| New CCGT | 0 | 7.0696 | 9.6486 | 10.9057 | 11.0624 | 11.042 | 10.2211 | 10.0727 | 10.287 | 10.9846 | 11.3987 | 11.5018 | 11.568 | 11.593 | 11.6779 | 11.8584 | 12.1613 | 12.2275 | 12.4033 | 12.7167 | 12.9098 | 12.8787 | 12.9499 | 13.3066 | 13.6049 | 13.7482 | 13.9081 | 14.0444 | 14.1112 | 14.1707 | 14.2275 | 14.3896 | 14.5213 | 14.706
| Bairnsdale | 0 | 6.5696 | 9.1486 | 10.4057 | 10.5624 | 10.542 | 9.7211 | 9.5727 | 9.787 | 10.4846 | 10.8987 | 11.0018 | 11.068 | 11.093 | 11.1779 | 11.3584 | 11.6613 | 11.7275 | 11.9033 | 12.2167 | 12.4098 | 12.3787 | 12.4499 | 12.8066 | 13.1049 | 13.2482 | 13.4081 | 13.5444 | 13.6112 | 13.6707 | 13.7275 | 13.8896 | 14.0213 | 14.206
| Jeeralang A | 0 | 6.5696 | 9.1486 | 10.4057 | 10.5624 | 10.542 | 9.7211 | 9.5727 | 9.787 | 10.4846 | 10.8987 | 11.0018 | 11.068 | 11.093 | 11.1779 | 11.3584 | 11.6613 | 11.7275 | 11.9033 | 12.2167 | 12.4098 | 12.3787 | 12.4499 | 12.8066 | 13.1049 | 13.2482 | 13.4081 | 13.5444 | 13.6112 | 13.6707 | 13.7275 | 13.8896 | 14.0213 | 14.206
| Jeeralang B | 0 | 6.5696 | 9.1486 | 10.4057 | 10.5624 | 10.542 | 9.7211 | 9.5727 | 9.787 | 10.4846 | 10.8987 | 11.0018 | 11.068 | 11.093 | 11.1779 | 11.3584 | 11.6613 | 11.7275 | 11.9033 | 12.2167 | 12.4098 | 12.3787 | 12.4499 | 12.8066 | 13.1049 | 13.2482 | 13.4081 | 13.5444 | 13.6112 | 13.6707 | 13.7275 | 13.8896 | 14.0213 | 14.206
| Laverton | 0 | 6.5696 | 9.1486 | 10.4057 | 10.5624 | 10.542 | 9.7211 | 9.5727 | 9.787 | 10.4846 | 10.8987 | 11.0018 | 11.068 | 11.093 | 11.1779 | 11.3584 | 11.6613 | 11.7275 | 11.9033 | 12.2167 | 12.4098 | 12.3787 | 12.4499 | 12.8066 | 13.1049 | 13.2482 | 13.4081 | 13.5444 | 13.6112 | 13.6707 | 13.7275 | 13.8896 | 14.0213 | 14.206
| Mortlake | 0 | 6.2696 | 8.8486 | 10.1057 | 10.2624 | 10.242 | 9.4211 | 9.2727 | 9.487 | 10.1846 | 10.5987 | 10.7018 | 10.768 | 10.793 | 10.8779 | 11.0584 | 11.3613 | 11.4275 | 11.6033 | 11.9167 | 12.1098 | 12.0787 | 12.1499 | 12.5066 | 12.8049 | 12.9482 | 13.1081 | 13.2444 | 13.3112 | 13.3707 | 13.4275 | 13.5896 | 13.7213 | 13.906
| Newport | 0 | 6.5696 | 9.1486 | 10.4057 | 10.5624 | 10.542 | 9.7211 | 9.5727 | 9.787 | 10.4846 | 10.8987 | 11.0018 | 11.068 | 11.093 | 11.1779 | 11.3584 | 11.6613 | 11.7275 | 11.9033 | 12.2167 | 12.4098 | 12.3787 | 12.4499 | 12.8066 | 13.1049 | 13.2482 | 13.4081 | 13.5444 | 13.6112 | 13.6707 | 13.7275 | 13.8896 | 14.0213 | 14.206
| Somerton | 0 | 6.5696 | 9.1486 | 10.4057 | 10.5624 | 10.542 | 9.7211 | 9.5727 | 9.787 | 10.4846 | 10.8987 | 11.0018 | 11.068 | 11.093 | 11.1779 | 11.3584 | 11.6613 | 11.7275 | 11.9033 | 12.2167 | 12.4098 | 12.3787 | 12.4499 | 12.8066 | 13.1049 | 13.2482 | 13.4081 | 13.5444 | 13.6112 | 13.6707 | 13.7275 | 13.8896 | 14.0213 | 14.206
| Valley Power | 0 | 6.5696 | 9.1486 | 10.4057 | 10.5624 | 10.542 | 9.7211 | 9.5727 | 9.787 | 10.4846 | 10.8987 | 11.0018 | 11.068 | 11.093 | 11.1779 | 11.3584 | 11.6613 | 11.7275 | 11.9033 | 12.2167 | 12.4098 | 12.3787 | 12.4499 | 12.8066 | 13.1049 | 13.2482 | 13.4081 | 13.5444 | 13.6112 | 13.6707 | 13.7275 | 13.8896 | 14.0213 | 14.206
New South Wales
| New OCGT | 0 | 11.1184 | 13.747 | 14.8245 | 14.7577 | 14.8999 | 14.4762 | 14.384 | 14.4715 | 14.8583 | 15.0346 | 15.0919 | 15.1498 | 15.0976 | 14.9797 | 14.755 | 14.5975 | 14.5064 | 14.5909 | 14.6382 | 14.6075 | 14.6208 | 14.5945 | 14.4925 | 14.4612 | 14.499 | 14.5576 | 14.5723 | 14.5266 | 14.4898 | 14.5559 | 14.6878 | 14.7382 | 14.7066
| New CCGT | 0 | 10.6184 | 13.247 | 14.3245 | 14.2577 | 14.3999 | 13.9762 | 13.884 | 13.9715 | 14.3583 | 14.5346 | 14.5919 | 14.6498 | 14.5976 | 14.4797 | 14.255 | 14.0975 | 14.0064 | 14.0909 | 14.1382 | 14.1075 | 14.1208 | 14.0945 | 13.9925 | 13.9612 | 13.999 | 14.0576 | 14.0723 | 14.0266 | 13.9898 | 14.0559 | 14.1878 | 14.2382 | 14.2066
| Colongra | 0 | 10.3684 | 12.997 | 14.0745 | 14.0077 | 14.1499 | 13.7262 | 13.634 | 13.7215 | 14.1083 | 14.2846 | 14.3419 | 14.3998 | 14.3476 | 14.2297 | 14.005 | 13.8475 | 13.7564 | 13.8409 | 13.8882 | 13.8575 | 13.8708 | 13.8445 | 13.7425 | 13.7112 | 13.749 | 13.8076 | 13.8223 | 13.7766 | 13.7398 | 13.8059 | 13.9378 | 13.9882 | 13.9566
| Smithfield | 0 | 10.3684 | 12.997 | 14.0745 | 14.0077 | 14.1499 | 13.7262 | 13.634 | 13.7215 | 14.1083 | 14.2846 | 14.3419 | 14.3998 | 14.3476 | 14.2297 | 14.005 | 13.8475 | 13.7564 | 13.8409 | 13.8882 | 13.8575 | 13.8708 | 13.8445 | 13.7425 | 13.7112 | 13.749 | 13.8076 | 13.8223 | 13.7766 | 13.7398 | 13.8059 | 13.9378 | 13.9882 | 13.9566
| Tallawarra | 0 | 9.9184 | 12.547 | 13.6245 | 13.5577 | 13.6999 | 13.2762 | 13.184 | 13.2715 | 13.6583 | 13.8346 | 13.8919 | 13.9498 | 13.8976 | 13.7797 | 13.555 | 13.3975 | 13.3064 | 13.3909 | 13.4382 | 13.4075 | 13.4208 | 13.3945 | 13.2925 | 13.2612 | 13.299 | 13.3576 | 13.3723 | 13.3266 | 13.2898 | 13.3559 | 13.4878 | 13.5382 | 13.5066
| Uranquinty | 0 | 9.9684 | 12.597 | 13.6745 | 13.6077 | 13.7499 | 13.3262 | 13.234 | 13.3215 | 13.7083 | 13.8846 | 13.9419 | 13.9998 | 13.9476 | 13.8297 | 13.605 | 13.4475 | 13.3564 | 13.4409 | 13.4882 | 13.4575 | 13.4708 | 13.4445 | 13.3425 | 13.3112 | 13.349 | 13.4076 | 13.4223 | 13.3766 | 13.3398 | 13.4059 | 13.5378 | 13.5882 | 13.5566
South Australia
| New OCGT | 0 | 9.9321 | 12.5473 | 13.2477 | 12.5006 | 12.2402 | 11.9191 | 11.9578 | 11.9473 | 12.0604 | 12.0886 | 12.1097 | 12.2171 | 12.2717 | 12.2576 | 12.1697 | 12.1401 | 12.1236 | 12.3168 | 12.5657 | 12.7091 | 12.8188 | 13.005 | 13.3268 | 13.6789 | 13.8231 | 13.852 | 14.0044 | 14.0803 | 13.9573 | 13.9348 | 14.039 | 14.0405 | 14.149
| New CCGT | 0 | 9.4321 | 12.0473 | 12.7477 | 12.0006 | 11.7402 | 11.4191 | 11.4578 | 11.4473 | 11.5604 | 11.5886 | 11.6097 | 11.7171 | 11.7717 | 11.7576 | 11.6697 | 11.6401 | 11.6236 | 11.8168 | 12.0657 | 12.2091 | 12.3188 | 12.505 | 12.8268 | 13.1789 | 13.3231 | 13.352 | 13.5044 | 13.5803 | 13.4573 | 13.4348 | 13.539 | 13.5405 | 13.649
| Dry Creek | 0 | 8.9321 | 11.5473 | 12.2477 | 11.5006 | 11.2402 | 10.9191 | 10.9578 | 10.9473 | 11.0604 | 11.0886 | 11.1097 | 11.2171 | 11.2717 | 11.2576 | 11.1697 | 11.1401 | 11.1236 | 11.3168 | 11.5657 | 11.7091 | 11.8188 | 12.005 | 12.3268 | 12.6789 | 12.8231 | 12.852 | 13.0044 | 13.0803 | 12.9573 | 12.9348 | 13.039 | 13.0405 | 13.149
| Hallett | 0 | 8.9321 | 11.5473 | 12.2477 | 11.5006 | 11.2402 | 10.9191 | 10.9578 | 10.9473 | 11.0604 | 11.0886 | 11.1097 | 11.2171 | 11.2717 | 11.2576 | 11.1697 | 11.1401 | 11.1236 | 11.3168 | 11.5657 | 11.7091 | 11.8188 | 12.005 | 12.3268 | 12.6789 | 12.8231 | 12.852 | 13.0044 | 13.0803 | 12.9573 | 12.9348 | 13.039 | 13.0405 | 13.149
| Ladbroke Grove | 0 | 8.9321 | 11.5473 | 12.2477 | 11.5006 | 11.2402 | 10.9191 | 10.9578 | 10.9473 | 11.0604 | 11.0886 | 11.1097 | 11.2171 | 11.2717 | 11.2576 | 11.1697 | 11.1401 | 11.1236 | 11.3168 | 11.5657 | 11.7091 | 11.8188 | 12.005 | 12.3268 | 12.6789 | 12.8231 | 12.852 | 13.0044 | 13.0803 | 12.9573 | 12.9348 | 13.039 | 13.0405 | 13.149
| Mintaro | 0 | 8.9321 | 11.5473 | 12.2477 | 11.5006 | 11.2402 | 10.9191 | 10.9578 | 10.9473 | 11.0604 | 11.0886 | 11.1097 | 11.2171 | 11.2717 | 11.2576 | 11.1697 | 11.1401 | 11.1236 | 11.3168 | 11.5657 | 11.7091 | 11.8188 | 12.005 | 12.3268 | 12.6789 | 12.8231 | 12.852 | 13.0044 | 13.0803 | 12.9573 | 12.9348 | 13.039 | 13.0405 | 13.149
| Osborne Power Station | 0 | 8.7321 | 11.3473 | 12.0477 | 11.3006 | 11.0402 | 10.7191 | 10.7578 | 10.7473 | 10.8604 | 10.8886 | 10.9097 | 11.0171 | 11.0717 | 11.0576 | 10.9697 | 10.9401 | 10.9236 | 11.1168 | 11.3657 | 11.5091 | 11.6188 | 11.805 | 12.1268 | 12.4789 | 12.6231 | 12.652 | 12.8044 | 12.8803 | 12.7573 | 12.7348 | 12.839 | 12.8405 | 12.949
| Pelican Point | 0 | 8.9321 | 11.5473 | 12.2477 | 11.5006 | 11.2402 | 10.9191 | 10.9578 | 10.9473 | 11.0604 | 11.0886 | 11.1097 | 11.2171 | 11.2717 | 11.2576 | 11.1697 | 11.1401 | 11.1236 | 11.3168 | 11.5657 | 11.7091 | 11.8188 | 12.005 | 12.3268 | 12.6789 | 12.8231 | 12.852 | 13.0044 | 13.0803 | 12.9573 | 12.9348 | 13.039 | 13.0405 | 13.149
| Quarantine | 0 | 8.9321 | 11.5473 | 12.2477 | 11.5006 | 11.2402 | 10.9191 | 10.9578 | 10.9473 | 11.0604 | 11.0886 | 11.1097 | 11.2171 | 11.2717 | 11.2576 | 11.1697 | 11.1401 | 11.1236 | 11.3168 | 11.5657 | 11.7091 | 11.8188 | 12.005 | 12.3268 | 12.6789 | 12.8231 | 12.852 | 13.0044 | 13.0803 | 12.9573 | 12.9348 | 13.039 | 13.0405 | 13.149
| TIPS A | 0 | 8.7321 | 11.3473 | 12.0477 | 11.3006 | 11.0402 | 10.7191 | 10.7578 | 10.7473 | 10.8604 | 10.8886 | 10.9097 | 11.0171 | 11.0717 | 11.0576 | 10.9697 | 10.9401 | 10.9236 | 11.1168 | 11.3657 | 11.5091 | 11.6188 | 11.805 | 12.1268 | 12.4789 | 12.6231 | 12.652 | 12.8044 | 12.8803 | 12.7573 | 12.7348 | 12.839 | 12.8405 | 12.949
| TIPS B | 0 | 8.7321 | 11.3473 | 12.0477 | 11.3006 | 11.0402 | 10.7191 | 10.7578 | 10.7473 | 10.8604 | 10.8886 | 10.9097 | 11.0171 | 11.0717 | 11.0576 | 10.9697 | 10.9401 | 10.9236 | 11.1168 | 11.3657 | 11.5091 | 11.6188 | 11.805 | 12.1268 | 12.4789 | 12.6231 | 12.652 | 12.8044 | 12.8803 | 12.7573 | 12.7348 | 12.839 | 12.8405 | 12.949
| BIPS | 0 | 8.8321 | 11.4473 | 12.1477 | 11.4006 | 11.1402 | 10.8191 | 10.8578 | 10.8473 | 10.9604 | 10.9886 | 11.0097 | 11.1171 | 11.1717 | 11.1576 | 11.0697 | 11.0401 | 11.0236 | 11.2168 | 11.4657 | 11.6091 | 11.7188 | 11.905 | 12.2268 | 12.5789 | 12.7231 | 12.752 | 12.9044 | 12.9803 | 12.8573 | 12.8348 | 12.939 | 12.9405 | 13.049 |  | 2019 | 2020 | 2021 | 2022 | 2023 | 2024 | 2025 | 2026 | 2027 | 2028 | 2029 | 2030 | 2031 | 2032 | 2033 | 2034 | 2035 | 2036 | 2037 | 2038 | 2039 | 2040 | 2041 | 2042 | 2043 | 2044 | 2045 | 2046 | 2047 | 2048 | 2049 | 2050
| Queensland | [34 empty] | Industrial | 0 | 7.762 | 9.5145 | 10.1069 | 9.8059 | 9.5542 | 8.9646 | 8.4945 | 8.1848 | 8.2412 | 8.3372 | 8.3792 | 8.4834 | 8.6148 | 8.6523 | 8.5552 | 8.4045 | 8.2266 | 8.234 | 8.2739 | 8.192 | 8.1277 | 8.1469 | 8.2293 | 8.3403 | 8.3346 | 8.222 | 8.1891 | 8.323 | 8.5349 | 8.6512 | 8.602
| New OCGT | 0 | 9.3235 | 11.1859 | 11.7658 | 11.3721 | 11.0468 | 10.4387 | 10.0054 | 9.7208 | 9.7812 | 9.8696 | 9.8959 | 9.9827 | 10.098 | 10.1254 | 10.0336 | 9.9087 | 9.7712 | 9.8176 | 9.8786 | 9.8061 | 9.7567 | 9.8116 | 9.9711 | 10.162 | 10.1795 | 10.0511 | 10.0197 | 10.1744 | 10.3979 | 10.5343 | 10.5102 | 10.3985 | 10.3441 | New OCGT | 0 | 9.3235 | 11.1859 | 11.7658 | 11.3721 | 11.0468 | 10.4387 | 10.0054 | 9.7208 | 9.7812 | 9.8696 | 9.8959 | 9.9827 | 10.098 | 10.1254 | 10.0336 | 9.9087 | 9.7712 | 9.8176 | 9.8786 | 9.8061 | 9.7567 | 9.8116 | 9.9711 | 10.162 | 10.1795 | 10.0511 | 10.0197 | 10.1744 | 10.3979 | 10.5343 | 10.5102
| New CCGT | 0 | 8.9735 | 10.8359 | 11.4158 | 11.0221 | 10.6968 | 10.0887 | 9.6554 | 9.3708 | 9.4312 | 9.5196 | 9.5459 | 9.6327 | 9.748 | 9.7754 | 9.6836 | 9.5587 | 9.4212 | 9.4676 | 9.5286 | 9.4561 | 9.4067 | 9.4616 | 9.6211 | 9.812 | 9.8295 | 9.7011 | 9.6697 | 9.8244 | 10.0479 | 10.1843 | 10.1602 | 10.0485 | 9.9941 | New CCGT | 0 | 8.9735 | 10.8359 | 11.4158 | 11.0221 | 10.6968 | 10.0887 | 9.6554 | 9.3708 | 9.4312 | 9.5196 | 9.5459 | 9.6327 | 9.748 | 9.7754 | 9.6836 | 9.5587 | 9.4212 | 9.4676 | 9.5286 | 9.4561 | 9.4067 | 9.4616 | 9.6211 | 9.812 | 9.8295 | 9.7011 | 9.6697 | 9.8244 | 10.0479 | 10.1843 | 10.1602
| Barcaldine | 0 | 8.5735 | 10.4359 | 11.0158 | 10.6221 | 10.2968 | 9.6887 | 9.2554 | 8.9708 | 9.0312 | 9.1196 | 9.1459 | 9.2327 | 9.348 | 9.3754 | 9.2836 | 9.1587 | 9.0212 | 9.0676 | 9.1286 | 9.0561 | 9.0067 | 9.0616 | 9.2211 | 9.412 | 9.4295 | 9.3011 | 9.2697 | 9.4244 | 9.6479 | 9.7843 | 9.7602 | 9.6485 | 9.5941 | Barcaldine | 0 | 8.5735 | 10.4359 | 11.0158 | 10.6221 | 10.2968 | 9.6887 | 9.2554 | 8.9708 | 9.0312 | 9.1196 | 9.1459 | 9.2327 | 9.348 | 9.3754 | 9.2836 | 9.1587 | 9.0212 | 9.0676 | 9.1286 | 9.0561 | 9.0067 | 9.0616 | 9.2211 | 9.412 | 9.4295 | 9.3011 | 9.2697 | 9.4244 | 9.6479 | 9.7843 | 9.7602
| Braemar | 0 | 8.5735 | 10.4359 | 11.0158 | 10.6221 | 10.2968 | 9.6887 | 9.2554 | 8.9708 | 9.0312 | 9.1196 | 9.1459 | 9.2327 | 9.348 | 9.3754 | 9.2836 | 9.1587 | 9.0212 | 9.0676 | 9.1286 | 9.0561 | 9.0067 | 9.0616 | 9.2211 | 9.412 | 9.4295 | 9.3011 | 9.2697 | 9.4244 | 9.6479 | 9.7843 | 9.7602 | 9.6485 | 9.5941 | Braemar | 0 | 8.5735 | 10.4359 | 11.0158 | 10.6221 | 10.2968 | 9.6887 | 9.2554 | 8.9708 | 9.0312 | 9.1196 | 9.1459 | 9.2327 | 9.348 | 9.3754 | 9.2836 | 9.1587 | 9.0212 | 9.0676 | 9.1286 | 9.0561 | 9.0067 | 9.0616 | 9.2211 | 9.412 | 9.4295 | 9.3011 | 9.2697 | 9.4244 | 9.6479 | 9.7843 | 9.7602
| Braemar 2 | 0 | 8.5735 | 10.4359 | 11.0158 | 10.6221 | 10.2968 | 9.6887 | 9.2554 | 8.9708 | 9.0312 | 9.1196 | 9.1459 | 9.2327 | 9.348 | 9.3754 | 9.2836 | 9.1587 | 9.0212 | 9.0676 | 9.1286 | 9.0561 | 9.0067 | 9.0616 | 9.2211 | 9.412 | 9.4295 | 9.3011 | 9.2697 | 9.4244 | 9.6479 | 9.7843 | 9.7602 | 9.6485 | 9.5941 | Braemar 2 | 0 | 8.5735 | 10.4359 | 11.0158 | 10.6221 | 10.2968 | 9.6887 | 9.2554 | 8.9708 | 9.0312 | 9.1196 | 9.1459 | 9.2327 | 9.348 | 9.3754 | 9.2836 | 9.1587 | 9.0212 | 9.0676 | 9.1286 | 9.0561 | 9.0067 | 9.0616 | 9.2211 | 9.412 | 9.4295 | 9.3011 | 9.2697 | 9.4244 | 9.6479 | 9.7843 | 9.7602
| Condamine | 0 | 8.5735 | 10.4359 | 11.0158 | 10.6221 | 10.2968 | 9.6887 | 9.2554 | 8.9708 | 9.0312 | 9.1196 | 9.1459 | 9.2327 | 9.348 | 9.3754 | 9.2836 | 9.1587 | 9.0212 | 9.0676 | 9.1286 | 9.0561 | 9.0067 | 9.0616 | 9.2211 | 9.412 | 9.4295 | 9.3011 | 9.2697 | 9.4244 | 9.6479 | 9.7843 | 9.7602 | 9.6485 | 9.5941 | Condamine | 0 | 8.5735 | 10.4359 | 11.0158 | 10.6221 | 10.2968 | 9.6887 | 9.2554 | 8.9708 | 9.0312 | 9.1196 | 9.1459 | 9.2327 | 9.348 | 9.3754 | 9.2836 | 9.1587 | 9.0212 | 9.0676 | 9.1286 | 9.0561 | 9.0067 | 9.0616 | 9.2211 | 9.412 | 9.4295 | 9.3011 | 9.2697 | 9.4244 | 9.6479 | 9.7843 | 9.7602
| Darling Downs | 0 | 7.2735 | 9.1359 | 9.7158 | 9.3221 | 8.9968 | 8.3887 | 7.9554 | 7.6708 | 7.7312 | 7.8196 | 7.8459 | 7.9327 | 8.048 | 8.0754 | 7.9836 | 7.8587 | 7.7212 | 7.7676 | 7.8286 | 7.7561 | 7.7067 | 7.7616 | 7.9211 | 8.112 | 8.1295 | 8.0011 | 7.9697 | 8.1244 | 8.3479 | 8.4843 | 8.4602 | 8.3485 | 8.2941 | Darling Downs | 0 | 7.2735 | 9.1359 | 9.7158 | 9.3221 | 8.9968 | 8.3887 | 7.9554 | 7.6708 | 7.7312 | 7.8196 | 7.8459 | 7.9327 | 8.048 | 8.0754 | 7.9836 | 7.8587 | 7.7212 | 7.7676 | 7.8286 | 7.7561 | 7.7067 | 7.7616 | 7.9211 | 8.112 | 8.1295 | 8.0011 | 7.9697 | 8.1244 | 8.3479 | 8.4843 | 8.4602
| Oakey | 0 | 8.5735 | 10.4359 | 11.0158 | 10.6221 | 10.2968 | 9.6887 | 9.2554 | 8.9708 | 9.0312 | 9.1196 | 9.1459 | 9.2327 | 9.348 | 9.3754 | 9.2836 | 9.1587 | 9.0212 | 9.0676 | 9.1286 | 9.0561 | 9.0067 | 9.0616 | 9.2211 | 9.412 | 9.4295 | 9.3011 | 9.2697 | 9.4244 | 9.6479 | 9.7843 | 9.7602 | 9.6485 | 9.5941 | Oakey | 0 | 8.5735 | 10.4359 | 11.0158 | 10.6221 | 10.2968 | 9.6887 | 9.2554 | 8.9708 | 9.0312 | 9.1196 | 9.1459 | 9.2327 | 9.348 | 9.3754 | 9.2836 | 9.1587 | 9.0212 | 9.0676 | 9.1286 | 9.0561 | 9.0067 | 9.0616 | 9.2211 | 9.412 | 9.4295 | 9.3011 | 9.2697 | 9.4244 | 9.6479 | 9.7843 | 9.7602
| Roma | 0 | 8.5735 | 10.4359 | 11.0158 | 10.6221 | 10.2968 | 9.6887 | 9.2554 | 8.9708 | 9.0312 | 9.1196 | 9.1459 | 9.2327 | 9.348 | 9.3754 | 9.2836 | 9.1587 | 9.0212 | 9.0676 | 9.1286 | 9.0561 | 9.0067 | 9.0616 | 9.2211 | 9.412 | 9.4295 | 9.3011 | 9.2697 | 9.4244 | 9.6479 | 9.7843 | 9.7602 | 9.6485 | 9.5941 | Roma | 0 | 8.5735 | 10.4359 | 11.0158 | 10.6221 | 10.2968 | 9.6887 | 9.2554 | 8.9708 | 9.0312 | 9.1196 | 9.1459 | 9.2327 | 9.348 | 9.3754 | 9.2836 | 9.1587 | 9.0212 | 9.0676 | 9.1286 | 9.0561 | 9.0067 | 9.0616 | 9.2211 | 9.412 | 9.4295 | 9.3011 | 9.2697 | 9.4244 | 9.6479 | 9.7843 | 9.7602
| Swanbank E | 0 | 8.5735 | 10.4359 | 11.0158 | 10.6221 | 10.2968 | 9.6887 | 9.2554 | 8.9708 | 9.0312 | 9.1196 | 9.1459 | 9.2327 | 9.348 | 9.3754 | 9.2836 | 9.1587 | 9.0212 | 9.0676 | 9.1286 | 9.0561 | 9.0067 | 9.0616 | 9.2211 | 9.412 | 9.4295 | 9.3011 | 9.2697 | 9.4244 | 9.6479 | 9.7843 | 9.7602 | 9.6485 | 9.5941 | Swanbank E | 0 | 8.5735 | 10.4359 | 11.0158 | 10.6221 | 10.2968 | 9.6887 | 9.2554 | 8.9708 | 9.0312 | 9.1196 | 9.1459 | 9.2327 | 9.348 | 9.3754 | 9.2836 | 9.1587 | 9.0212 | 9.0676 | 9.1286 | 9.0561 | 9.0067 | 9.0616 | 9.2211 | 9.412 | 9.4295 | 9.3011 | 9.2697 | 9.4244 | 9.6479 | 9.7843 | 9.7602
| Townsville | 0 | 6.5859 | 9.6454 | 10.522 | 9.5983 | 8.8907 | 8.1598 | 7.3739 | 7.1175 | 7.0912 | 7.102 | 7.1282 | 7.1944 | 7.2915 | 7.3153 | 7.2273 | 7.0438 | 6.893 | 6.9047 | 6.938 | 6.8695 | 6.8168 | 6.8374 | 6.9202 | 7.027 | 7.0242 | 6.9247 | 6.8942 | 7.0033 | 7.1726 | 7.2671 | 7.2299 | 7.1289 | 7.0868 | Townsville | 0 | 6.5859 | 9.6454 | 10.522 | 9.5983 | 8.8907 | 8.1598 | 7.3739 | 7.1175 | 7.0912 | 7.102 | 7.1282 | 7.1944 | 7.2915 | 7.3153 | 7.2273 | 7.0438 | 6.893 | 6.9047 | 6.938 | 6.8695 | 6.8168 | 6.8374 | 6.9202 | 7.027 | 7.0242 | 6.9247 | 6.8942 | 7.0033 | 7.1726 | 7.2671 | 7.2299
| Yarwun Power Station | 0 | 6.5859 | 9.6454 | 10.522 | 9.5983 | 8.8907 | 8.1598 | 7.3739 | 7.1175 | 7.0912 | 7.102 | 7.1282 | 7.1944 | 7.2915 | 7.3153 | 7.2273 | 7.0438 | 6.893 | 6.9047 | 6.938 | 6.8695 | 6.8168 | 6.8374 | 6.9202 | 7.027 | 7.0242 | 6.9247 | 6.8942 | 7.0033 | 7.1726 | 7.2671 | 7.2299 | 7.1289 | 7.0868 | Yarwun Power Station | 0 | 6.5859 | 9.6454 | 10.522 | 9.5983 | 8.8907 | 8.1598 | 7.3739 | 7.1175 | 7.0912 | 7.102 | 7.1282 | 7.1944 | 7.2915 | 7.3153 | 7.2273 | 7.0438 | 6.893 | 6.9047 | 6.938 | 6.8695 | 6.8168 | 6.8374 | 6.9202 | 7.027 | 7.0242 | 6.9247 | 6.8942 | 7.0033 | 7.1726 | 7.2671 | 7.2299
Tasmania
| New OCGT | 0 | 11.3019 | 13.9016 | 15.4824 | 15.8476 | 16.0316 | 15.4658 | 15.6489 | 16.1297 | 16.9597 | 17.3206 | 17.2993 | 17.3035 | 17.2524 | 17.3114 | 17.7243 | 18.4244 | 18.8704 | 19.4864 | 20.2137 | 20.6779 | 20.572 | 20.8444 | 22.0286 | 23.1824 | 23.3697 | 23.5469 | 24.0525 | 24.4482 | 24.6416 | 24.8102 | 25.1431 | 25.0623 | 25.2655
| New CCGT | 0 | 10.8019 | 13.4016 | 14.9824 | 15.3476 | 15.5316 | 14.9658 | 15.1489 | 15.6297 | 16.4597 | 16.8206 | 16.7993 | 16.8035 | 16.7524 | 16.8114 | 17.2243 | 17.9244 | 18.3704 | 18.9864 | 19.7137 | 20.1779 | 20.072 | 20.3444 | 21.5286 | 22.6824 | 22.8697 | 23.0469 | 23.5525 | 23.9482 | 24.1416 | 24.3102 | 24.6431 | 24.5623 | 24.7655
| Tamar Valley OCGT | 0 | 10.3019 | 12.9016 | 14.4824 | 14.8476 | 15.0316 | 14.4658 | 14.6489 | 15.1297 | 15.9597 | 16.3206 | 16.2993 | 16.3035 | 16.2524 | 16.3114 | 16.7243 | 17.4244 | 17.8704 | 18.4864 | 19.2137 | 19.6779 | 19.572 | 19.8444 | 21.0286 | 22.1824 | 22.3697 | 22.5469 | 23.0525 | 23.4482 | 23.6416 | 23.8102 | 24.1431 | 24.0623 | 24.2655
| Tamar Valley CCGT | 0 | 10.3019 | 12.9016 | 14.4824 | 14.8476 | 15.0316 | 14.4658 | 14.6489 | 15.1297 | 15.9597 | 16.3206 | 16.2993 | 16.3035 | 16.2524 | 16.3114 | 16.7243 | 17.4244 | 17.8704 | 18.4864 | 19.2137 | 19.6779 | 19.572 | 19.8444 | 21.0286 | 22.1824 | 22.3697 | 22.5469 | 23.0525 | 23.4482 | 23.6416 | 23.8102 | 24.1431 | 24.0623 | 24.2655

## OCGT-STEP CHANGE
|  | 2021 | 2022 | 2023 | 2024 | 2025 | 2026 | 2027 | 2028 | 2029 | 2030 | 2031 | 2032 | 2033 | 2034 | 2035 | 2036 | 2037 | 2038 | 2039 | 2040 | 2041 | 2042 | 2043 | 2044 | 2045 | 2046 | 2047 | 2048 | 2049 | 2050 | 2051 | 2052
QLD | Dec 2021 - New OCGT | 11.1859 | 11.7658 | 11.3721 | 11.0468 | 10.4387 | 10.0054 | 9.7208 | 9.7812 | 9.8696 | 9.8959 | 9.9827 | 10.098 | 10.1254 | 10.0336 | 9.9087 | 9.7712 | 9.8176 | 9.8786 | 9.8061 | 9.7567 | 9.8116 | 9.9711 | 10.162 | 10.1795 | 10.0511 | 10.0197 | 10.1744 | 10.3979 | 10.5343 | 10.5102 | 10.3985 | 10.3441
NSW | Dec 2021 - New OCGT | 13.747 | 14.8245 | 14.7577 | 14.8999 | 14.4762 | 14.384 | 14.4715 | 14.8583 | 15.0346 | 15.0919 | 15.1498 | 15.0976 | 14.9797 | 14.755 | 14.5975 | 14.5064 | 14.5909 | 14.6382 | 14.6075 | 14.6208 | 14.5945 | 14.4925 | 14.4612 | 14.499 | 14.5576 | 14.5723 | 14.5266 | 14.4898 | 14.5559 | 14.6878 | 14.7382 | 14.7066
VIC | Dec 2021 - New OCGT | 10.1486 | 11.4057 | 11.5624 | 11.542 | 10.7211 | 10.5727 | 10.787 | 11.4846 | 11.8987 | 12.0018 | 12.068 | 12.093 | 12.1779 | 12.3584 | 12.6613 | 12.7275 | 12.9033 | 13.2167 | 13.4098 | 13.3787 | 13.4499 | 13.8066 | 14.1049 | 14.2482 | 14.4081 | 14.5444 | 14.6112 | 14.6707 | 14.7275 | 14.8896 | 15.0213 | 15.206
SA | Dec 2021 - New OCGT | 12.5473 | 13.2477 | 12.5006 | 12.2402 | 11.9191 | 11.9578 | 11.9473 | 12.0604 | 12.0886 | 12.1097 | 12.2171 | 12.2717 | 12.2576 | 12.1697 | 12.1401 | 12.1236 | 12.3168 | 12.5657 | 12.7091 | 12.8188 | 13.005 | 13.3268 | 13.6789 | 13.8231 | 13.852 | 14.0044 | 14.0803 | 13.9573 | 13.9348 | 14.039 | 14.0405 | 14.149
TAS | Dec 2021 - New OCGT | 13.9016 | 15.4824 | 15.8476 | 16.0316 | 15.4658 | 15.6489 | 16.1297 | 16.9597 | 17.3206 | 17.2993 | 17.3035 | 17.2524 | 17.3114 | 17.7243 | 18.4244 | 18.8704 | 19.4864 | 20.2137 | 20.6779 | 20.572 | 20.8444 | 22.0286 | 23.1824 | 23.3697 | 23.5469 | 24.0525 | 24.4482 | 24.6416 | 24.8102 | 25.1431 | 25.0623 | 25.2655
QLD | 2021 IASR - New OCGT | 10.2414 | 10.7563 | 10.7072 | 10.5702 | 10.5165 | 10.5758 | 10.6814 | 10.7501 | 10.7403 | 10.6945 | 10.6558 | 10.6363 | 10.6372 | 10.6512 | 10.6581 | 10.6592 | 10.6623 | 10.6751 | 10.6972 | 10.7198 | 10.7427 | 10.7657 | 10.7886 | 10.8116 | 10.8346 | 10.8575 | 10.8805 | 10.9034 | 10.9264 | 10.9494
NSW | 2021 IASR - New OCGT | 11.8732 | 12.4234 | 12.3764 | 12.363 | 12.4931 | 12.6474 | 12.7788 | 12.9073 | 13.0279 | 13.1241 | 13.2009 | 13.2701 | 13.3169 | 13.333 | 13.3501 | 13.378 | 13.4014 | 13.4187 | 13.4337 | 13.4472 | 13.46 | 13.4728 | 13.4856 | 13.4985 | 13.5113 | 13.5241 | 13.5369 | 13.5498 | 13.5626 | 13.5754
VIC | 2021 IASR - New OCGT | 11.0017 | 11.894 | 12.3311 | 12.7847 | 13.055 | 13.0628 | 13.0159 | 13.0143 | 13.1229 | 13.348 | 13.597 | 13.8265 | 14.0235 | 14.1458 | 14.3024 | 14.4971 | 14.6277 | 14.7083 | 14.7526 | 14.7758 | 14.7917 | 14.8075 | 14.8234 | 14.8393 | 14.8551 | 14.871 | 14.8869 | 14.9027 | 14.9186 | 14.9345
SA | 2021 IASR - New OCGT | 12.4629 | 13.0202 | 12.8848 | 12.833 | 12.974 | 13.1064 | 13.1565 | 13.2072 | 13.2552 | 13.2845 | 13.3301 | 13.4166 | 13.5012 | 13.5476 | 13.5846 | 13.6273 | 13.6629 | 13.6875 | 13.7061 | 13.7207 | 13.7337 | 13.7466 | 13.7596 | 13.7725 | 13.7855 | 13.7984 | 13.8113 | 13.8243 | 13.8372 | 13.8502
TAS | 2021 IASR - New OCGT | 12.7535 | 13.5653 | 13.9512 | 14.3515 | 14.6233 | 14.6793 | 14.6796 | 14.7277 | 14.8525 | 15.0611 | 15.29 | 15.4988 | 15.6765 | 15.7939 | 15.9328 | 16.0931 | 16.1993 | 16.267 | 16.3069 | 16.3293 | 16.3452 | 16.3611 | 16.3769 | 16.3928 | 16.4087 | 16.4245 | 16.4404 | 16.4563 | 16.4721 | 16.488

## STRONG ELECTRIFICATION
STRONG ELECTRIFICATION SCENARIO
Strong Electrification Sensitivity
AVERAGE WELLHEAD PRICES, $A/GJ, JULY 2021
NON-OIL INDEXED
|  | 2019 | 2020 | 2021 | 2022 | 2023 | 2024 | 2025 | 2026 | 2027 | 2028 | 2029 | 2030 | 2031 | 2032 | 2033 | 2034 | 2035 | 2036 | 2037 | 2038 | 2039 | 2040 | 2041 | 2042 | 2043 | 2044 | 2045 | 2046 | 2047 | 2048 | 2049 | 2050 | 2051 | 2052
| Melbourne | 0 | 8.7012 | 8.8993 | 9.6158 | 10.6328 | 10.7942 | 9.9919 | 9.0997 | 8.9242 | 8.9158 | 8.368 | 7.7639 | 7.6643 | 7.9995 | 8.3638 | 8.4035 | 8.2416 | 8.2947 | 8.5145 | 8.9296 | 9.3868 | 9.5182 | 9.6326 | 9.9767 | 10.2421 | 10.256 | 10.4691 | 11.1062 | 11.2918 | 10.8938 | 10.7236 | 10.7064 | 10.4995 | 10.4503
| Sydney | 0 | 8.554 | 8.6267 | 8.814 | 9.1319 | 9.1425 | 8.6264 | 7.8656 | 7.3389 | 6.9596 | 6.4967 | 6.1302 | 5.9787 | 5.9602 | 5.9492 | 5.9494 | 5.9503 | 5.8697 | 5.6925 | 5.563 | 5.6412 | 5.826 | 5.9533 | 6.0447 | 6.0865 | 6.0576 | 6.0223 | 6.0111 | 5.9349 | 5.7849 | 5.7265 | 5.8185 | 5.952 | 5.9869
| Adelaide | 0 | 8.4008 | 8.398 | 8.3173 | 8.1653 | 7.9108 | 7.5761 | 7.2813 | 7.2198 | 7.25 | 7.2167 | 7.1876 | 7.2509 | 7.3805 | 7.4252 | 7.5657 | 7.8485 | 7.9032 | 7.7986 | 7.8305 | 7.9727 | 7.8845 | 7.4838 | 7.3255 | 7.4828 | 7.5417 | 7.5199 | 7.9126 | 8.643 | 8.9445 | 8.9767 | 9.2207 | 9.2486 | 9.1353
| Brisbane | 0 | 8.0317 | 8.0158 | 8.3214 | 8.8173 | 8.8446 | 8.3905 | 7.7409 | 7.3061 | 7.0618 | 6.8443 | 6.7937 | 6.7642 | 6.738 | 6.7811 | 6.803 | 6.7841 | 6.7624 | 6.7811 | 6.7132 | 6.4828 | 6.3366 | 6.4089 | 6.5396 | 6.6058 | 6.5095 | 6.2142 | 6.02 | 6.1479 | 6.4062 | 6.531 | 6.5411 | 6.5387 | 6.579
| Canberra | 0 | 8.554 | 8.6267 | 8.814 | 9.1319 | 9.1425 | 8.6264 | 7.8656 | 7.3389 | 6.9596 | 6.4967 | 6.1302 | 5.9787 | 5.9602 | 5.9492 | 5.9494 | 5.9503 | 5.8697 | 5.6925 | 5.563 | 5.6412 | 5.826 | 5.9533 | 6.0447 | 6.0865 | 6.0576 | 6.0223 | 6.0111 | 5.9349 | 5.7849 | 5.7265 | 5.8185 | 5.952 | 5.9869
| Hobart | 0 | 8.6996 | 8.8977 | 9.614 | 10.631 | 10.7924 | 9.99 | 9.0977 | 8.9221 | 8.9136 | 8.3656 | 7.7614 | 7.6617 | 7.9966 | 8.3607 | 8.4003 | 8.2382 | 8.2911 | 8.5105 | 8.9251 | 9.382 | 9.5134 | 9.6276 | 9.9715 | 10.2367 | 10.2504 | 10.4632 | 11.1002 | 11.2856 | 10.8874 | 10.717 | 10.6995 | 10.4926 | 10.4434
| Townsville | 0 | 8.0317 | 8.0158 | 8.3214 | 8.8173 | 8.8446 | 8.3905 | 7.7409 | 7.3061 | 7.0618 | 6.8443 | 6.7937 | 6.7642 | 6.738 | 6.7811 | 6.803 | 6.7841 | 6.7624 | 6.7811 | 6.7132 | 6.4828 | 6.3366 | 6.4089 | 6.5396 | 6.6058 | 6.5095 | 6.2142 | 6.02 | 6.1479 | 6.4062 | 6.531 | 6.5411 | 6.5387 | 6.579
| TRANSMISSION COSTS, $A/GJ, JULY 2021 | [34 empty] | MIN | MAX
|  | 2019 | 2020 | 2021 | 2022 | 2023 | 2024 | 2025 | 2026 | 2027 | 2028 | 2029 | 2030 | 2031 | 2032 | 2033 | 2034 | 2035 | 2036 | 2037 | 2038 | 2039 | 2040 | 2041 | 2042 | 2043 | 2044 | 2045 | 2046 | 2047 | 2048 | 2049 | 2050 | 2051 | 2052
| Melbourne | 0 | 0.44923 | 0.44235 | 0.47879 | 0.53624 | 0.5728 | 0.66638 | 0.81564 | 0.97616 | 1.1849 | 1.5244 | 1.8844 | 1.9578 | 1.7554 | 1.506 | 1.5875 | 1.9577 | 2.121 | 2.0422 | 1.7298 | 1.3836 | 1.2885 | 1.3756 | 1.5625 | 1.6813 | 1.8287 | 1.8419 | 1.4963 | 1.3486 | 1.4294 | 1.4661 | 1.5564 | 1.7212 | 1.7797 | 0.44235 | 2.121
| Sydney | 0 | 1.7439 | 1.796 | 1.9729 | 2.1656 | 2.2683 | 2.3369 | 2.4087 | 2.4861 | 2.4903 | 2.4273 | 2.4004 | 2.4071 | 2.4231 | 2.4405 | 2.4495 | 2.4564 | 2.4627 | 2.467 | 2.4759 | 2.4826 | 2.4743 | 2.4598 | 2.4495 | 2.4498 | 2.4603 | 2.4588 | 2.4515 | 2.4608 | 2.4784 | 2.4739 | 2.4509 | 2.4488 | 2.4781 | 1.7439 | 2.4903
| Adelaide | 0 | 1.7416 | 1.8319 | 2.0146 | 2.1327 | 2.1652 | 2.2162 | 2.2929 | 2.3646 | 2.2786 | 2.0858 | 2.038 | 2.0521 | 2.0445 | 2.1133 | 2.1638 | 2.1528 | 2.2666 | 2.5456 | 2.8187 | 2.9573 | 2.9954 | 3.017 | 3.011 | 2.9842 | 3.0453 | 3.1686 | 3.2716 | 3.3715 | 3.4802 | 3.6105 | 3.7155 | 3.9963 | 3.9911 | 1.7416 | 3.7155
| Brisbane | 0 | 1.139 | 1.2995 | 1.2807 | 1.1506 | 1.055 | 1.0226 | 1.0512 | 1.0924 | 1.1639 | 1.2484 | 1.3366 | 1.4584 | 1.5709 | 1.6325 | 1.6625 | 1.677 | 1.7478 | 1.9105 | 2.0738 | 2.1688 | 2.2306 | 2.2981 | 2.4058 | 2.5189 | 2.5645 | 2.6416 | 2.7807 | 2.8667 | 2.9357 | 3.0369 | 3.1044 | 3.1563 | 3.2448 | 1.0226 | 3.1044
| Canberra | 0 | 1.7439 | 1.796 | 1.9729 | 2.1656 | 2.2683 | 2.3369 | 2.4087 | 2.4861 | 2.4903 | 2.4273 | 2.4004 | 2.4071 | 2.4231 | 2.4405 | 2.4495 | 2.4564 | 2.4627 | 2.467 | 2.4759 | 2.4826 | 2.4743 | 2.4598 | 2.4495 | 2.4498 | 2.4603 | 2.4588 | 2.4515 | 2.4608 | 2.4784 | 2.4739 | 2.4509 | 2.4488 | 2.4781 | 1.7439 | 2.4903
| Hobart | 0 | 2.3192 | 2.3124 | 2.5059 | 2.608 | 2.675 | 2.8439 | 3.09 | 3.3565 | 3.7283 | 4.2628 | 4.7672 | 4.9732 | 4.9685 | 5.0119 | 5.2866 | 5.7808 | 6.1904 | 6.571 | 6.8535 | 6.8321 | 6.737 | 7.0439 | 7.4681 | 7.814 | 8.1958 | 8.4657 | 8.3325 | 8.3862 | 8.7151 | 8.9862 | 9.3805 | 9.5454 | 9.6039 | 2.3124 | 9.3805
| Townsville | 0 | 1.139 | 1.2995 | 1.2807 | 1.1506 | 1.055 | 1.0226 | 1.0512 | 1.0924 | 1.1639 | 1.2484 | 1.3366 | 1.4584 | 1.5709 | 1.6325 | 1.6625 | 1.677 | 1.7478 | 1.9105 | 2.0738 | 2.1688 | 2.2306 | 2.2981 | 2.4058 | 2.5189 | 2.5645 | 2.6416 | 2.7807 | 2.8667 | 2.9357 | 3.0369 | 3.1044 | 3.1563 | 3.2448 | 1.0226 | 3.1044
DELIVERED PRICES, $A/GJ JULY 2021
NON-OIL INDEXED
| INDUSTRIAL | 2019 | 2020 | 2021 | 2022 | 2023 | 2024 | 2025 | 2026 | 2027 | 2028 | 2029 | 2030 | 2031 | 2032 | 2033 | 2034 | 2035 | 2036 | 2037 | 2038 | 2039 | 2040 | 2041 | 2042 | 2043 | 2044 | 2045 | 2046 | 2047 | 2048 | 2049 | 2050 | 2051 | 2052
| Melbourne | 0 | 9.1505 | 9.3417 | 10.0946 | 11.1691 | 11.367 | 10.6583 | 9.9153 | 9.9003 | 10.1007 | 9.8925 | 9.6483 | 9.6222 | 9.7549 | 9.8698 | 9.9911 | 10.1993 | 10.4157 | 10.5567 | 10.6594 | 10.7705 | 10.8067 | 11.0082 | 11.5392 | 11.9234 | 12.0846 | 12.311 | 12.6025 | 12.6404 | 12.3232 | 12.1897 | 12.2628 | 12.2208 | 12.23
| Sydney | 0 | 10.2978 | 10.4227 | 10.7869 | 11.2975 | 11.4108 | 10.9633 | 10.2743 | 9.8249 | 9.4499 | 8.924 | 8.5306 | 8.3858 | 8.3833 | 8.3897 | 8.3989 | 8.4066 | 8.3324 | 8.1595 | 8.039 | 8.1237 | 8.3003 | 8.413 | 8.4942 | 8.5363 | 8.5179 | 8.4811 | 8.4626 | 8.3958 | 8.2634 | 8.2004 | 8.2694 | 8.4008 | 8.465
| Adelaide | 0 | 10.1423 | 10.2299 | 10.3319 | 10.298 | 10.076 | 9.7923 | 9.5742 | 9.5844 | 9.5286 | 9.3025 | 9.2256 | 9.303 | 9.4249 | 9.5385 | 9.7295 | 10.0013 | 10.1698 | 10.3442 | 10.6492 | 10.9301 | 10.88 | 10.5008 | 10.3365 | 10.467 | 10.587 | 10.6885 | 11.1841 | 12.0145 | 12.4246 | 12.5872 | 12.9362 | 13.2449 | 13.1263
| Brisbane | 0 | 9.1707 | 9.3153 | 9.6021 | 9.9679 | 9.8997 | 9.413 | 8.792 | 8.3985 | 8.2257 | 8.0927 | 8.1303 | 8.2226 | 8.3089 | 8.4136 | 8.4654 | 8.4611 | 8.5103 | 8.6915 | 8.787 | 8.6516 | 8.5672 | 8.707 | 8.9454 | 9.1247 | 9.074 | 8.8558 | 8.8008 | 9.0145 | 9.3419 | 9.5679 | 9.6455 | 9.695 | 9.8237
| Canberra | 0 | 10.2978 | 10.4227 | 10.7869 | 11.2975 | 11.4108 | 10.9633 | 10.2743 | 9.8249 | 9.4499 | 8.924 | 8.5306 | 8.3858 | 8.3833 | 8.3897 | 8.3989 | 8.4066 | 8.3324 | 8.1595 | 8.039 | 8.1237 | 8.3003 | 8.413 | 8.4942 | 8.5363 | 8.5179 | 8.4811 | 8.4626 | 8.3958 | 8.2634 | 8.2004 | 8.2694 | 8.4008 | 8.465
| Hobart | 0 | 11.0188 | 11.21 | 12.12 | 13.239 | 13.4674 | 12.8339 | 12.1876 | 12.2786 | 12.6419 | 12.6284 | 12.5286 | 12.6349 | 12.9651 | 13.3727 | 13.6868 | 14.0191 | 14.4815 | 15.0815 | 15.7786 | 16.2141 | 16.2503 | 16.6716 | 17.4396 | 18.0507 | 18.4462 | 18.9289 | 19.4327 | 19.6718 | 19.6025 | 19.7032 | 20.08 | 20.038 | 20.0473
| Townsville | 0 | 9.1707 | 9.3153 | 9.6021 | 9.9679 | 9.8997 | 9.413 | 8.792 | 8.3985 | 8.2257 | 8.0927 | 8.1303 | 8.2226 | 8.3089 | 8.4136 | 8.4654 | 8.4611 | 8.5103 | 8.6915 | 8.787 | 8.6516 | 8.5672 | 8.707 | 8.9454 | 9.1247 | 9.074 | 8.8558 | 8.8008 | 9.0145 | 9.3419 | 9.5679 | 9.6455 | 9.695 | 9.8237
| R&C | 2019 | 2020 | 2021 | 2022 | 2023 | 2024 | 2025 | 2026 | 2027 | 2028 | 2029 | 2030 | 2031 | 2032 | 2033 | 2034 | 2035 | 2036 | 2037 | 2038 | 2039 | 2040 | 2041 | 2042 | 2043 | 2044 | 2045 | 2046 | 2047 | 2048 | 2049 | 2050 | 2051 | 2052
| Melbourne | 0 | 10.2302 | 10.4146 | 11.2036 | 12.3349 | 12.5691 | 11.9529 | 11.3577 | 11.5015 | 11.9085 | 12.0362 | 12.1481 | 12.1948 | 12.1272 | 11.9953 | 12.1972 | 12.7718 | 13.1498 | 13.2127 | 13.0063 | 12.7749 | 12.717 | 13.0047 | 13.7207 | 14.2223 | 14.5294 | 14.7688 | 14.7183 | 14.6102 | 14.3729 | 14.2757 | 14.4381 | 14.5592 | 14.6264
| Sydney | 0 | 11.5432 | 11.6919 | 12.1369 | 12.7354 | 12.8957 | 12.4796 | 11.8233 | 11.4093 | 11.0362 | 10.4815 | 10.0758 | 9.9341 | 9.9389 | 9.9532 | 9.9665 | 9.9774 | 9.9062 | 9.7352 | 9.6187 | 9.7065 | 9.8794 | 9.9854 | 10.0619 | 10.1041 | 10.0905 | 10.0531 | 10.0312 | 9.9687 | 9.8443 | 9.7793 | 9.8378 | 9.9682 | 10.0458
| Adelaide | 0 | 12.7494 | 12.9235 | 13.2003 | 13.2795 | 13.0886 | 12.8538 | 12.7091 | 12.7879 | 12.6499 | 12.2391 | 12.1165 | 12.2074 | 12.3221 | 12.5015 | 12.7408 | 13.0021 | 13.2795 | 13.7211 | 14.2874 | 14.701 | 14.6874 | 14.3289 | 14.1588 | 14.2637 | 14.4422 | 14.6616 | 15.2559 | 16.182 | 16.6961 | 16.9835 | 17.4329 | 18.0104 | 17.8869
| Brisbane | 0 | 10.3846 | 10.6211 | 10.8972 | 11.1886 | 11.0656 | 10.5604 | 9.9557 | 9.5858 | 9.454 | 9.3693 | 9.4574 | 9.6194 | 9.7701 | 9.91 | 9.979 | 9.983 | 10.0727 | 10.3471 | 10.536 | 10.455 | 10.406 | 10.5844 | 10.8845 | 11.1285 | 11.1038 | 10.9299 | 10.9544 | 11.2174 | 11.5842 | 11.8682 | 11.9844 | 12.0637 | 12.243
| Canberra | 0 | 11.5432 | 11.6919 | 12.1369 | 12.7354 | 12.8957 | 12.4796 | 11.8233 | 11.4093 | 11.0362 | 10.4815 | 10.0758 | 9.9341 | 9.9389 | 9.9532 | 9.9665 | 9.9774 | 9.9062 | 9.7352 | 9.6187 | 9.7065 | 9.8794 | 9.9854 | 10.0619 | 10.1041 | 10.0905 | 10.0531 | 10.0312 | 9.9687 | 9.8443 | 9.7793 | 9.8378 | 9.9682 | 10.0458
| Hobart | 0 | 13.0079 | 13.1957 | 14.2024 | 15.3725 | 15.6343 | 15.0853 | 14.5621 | 14.7863 | 15.3355 | 15.5893 | 15.7417 | 15.951 | 16.2788 | 16.7081 | 17.1596 | 17.739 | 18.4062 | 19.1965 | 20.0349 | 20.4597 | 20.4483 | 21.0231 | 22.0031 | 22.7872 | 23.3735 | 23.9912 | 24.4284 | 24.6944 | 24.7895 | 25.0257 | 25.5998 | 25.6402 | 25.6787
| Townsville | 0 | 9.1707 | 9.3153 | 9.6021 | 9.9679 | 9.8997 | 9.413 | 8.792 | 8.3985 | 8.2257 | 8.0927 | 8.1303 | 8.2226 | 8.3089 | 8.4136 | 8.4654 | 8.4611 | 8.5103 | 8.6915 | 8.787 | 8.6516 | 8.5672 | 8.707 | 8.9454 | 9.1247 | 9.074 | 8.8558 | 8.8008 | 9.0145 | 9.3419 | 9.5679 | 9.6455 | 9.695 | 9.8237
| OIL INDEXATION | 2020: % Confidence (5%, 25%, 50%, 75% or 95%); 2025: 95%
|  | 2019 | 2020 | 2021 | 2022 | 2023 | 2024 | 2025 | 2026 | 2027 | 2028 | 2029 | 2030 | 2031 | 2032 | 2033 | 2034 | 2035 | 2036 | 2037 | 2038 | 2039 | 2040 | 2041 | 2042 | 2043 | 2044 | 2045 | 2046 | 2047 | 2048 | 2049 | 2050 | 2051 | 2052
$US/bbl | Oil Price | 64.37 | 41.76 | 71.6 | 80.9 | 65.375 | 57.3866 | 49.3892 | 48.9312 | 48.4664 | 47.9958 | 47.5201 | 47.0398 | 46.5556 | 46.0679 | 45.577 | 45.0834 | 44.5872 | 44.091 | 43.5948 | 43.0986 | 42.6024 | 42.1062 | 41.61 | 41.1138 | 40.6176 | 40.1215 | 39.6253 | 39.1291 | 38.6329 | 38.1367 | 37.6405 | 37.1443 | 36.6481 | 36.1519
$A/$US | Exchange Rate | 1.3986 | 1.4927 | 1.327 | 1.2189 | 1.1888 | 1.1852 | 1.1852 | 1.1852 | 1.1852 | 1.1852 | 1.1852 | 1.1852 | 1.1852 | 1.1852 | 1.1852 | 1.1852 | 1.1852 | 1.1852 | 1.1852 | 1.1852 | 1.1852 | 1.1852 | 1.1852 | 1.1852 | 1.1852 | 1.1852 | 1.1852 | 1.1852 | 1.1852 | 1.1852 | 1.1852 | 1.1852 | 1.1852 | 1.1852
$A/bbl | Oil Price | 90.0249 | 62.3337 | 95.0119 | 98.605 | 77.7171 | 68.0125 | 58.5343 | 57.9914 | 57.4406 | 56.8828 | 56.319 | 55.7499 | 55.176 | 54.598 | 54.0162 | 53.4311 | 52.8431 | 52.255 | 51.6669 | 51.0789 | 50.4908 | 49.9027 | 49.3147 | 48.7266 | 48.1385 | 47.5505 | 46.9624 | 46.3743 | 45.7863 | 45.1982 | 44.6101 | 44.0221 | 43.434 | 42.8459
| Oil Benchmark | % Confidence (5%, 25%, 50%, 75% or 95%) 2021: 8.308
FULLY OIL INDEXED
| INDUSTRIAL | 2019 | 2020 | 2021 | 2022 | 2023 | 2024 | 2025 | 2026 | 2027 | 2028 | 2029 | 2030 | 2031 | 2032 | 2033 | 2034 | 2035 | 2036 | 2037 | 2038 | 2039 | 2040 | 2041 | 2042 | 2043 | 2044 | 2045 | 2046 | 2047 | 2048 | 2049 | 2050 | 2051 | 2052
| Melbourne | 0 | 5.7785 | 8.7504 | 9.7952 | 8.6557 | 7.7862 | 6.4131 | 6.0007 | 6.0129 | 6.1681 | 6.1551 | 6.1373 | 6.113 | 6.0468 | 5.9451 | 5.9994 | 6.2369 | 6.3799 | 6.3647 | 6.2114 | 6.0405 | 5.9555 | 6.0431 | 6.3391 | 6.5257 | 6.6204 | 6.6727 | 6.5569 | 6.4286 | 6.2674 | 6.1665 | 6.1874 | 6.2021 | 6.1792
| Sydney | 0 | 7.1485 | 10.1041 | 10.7824 | 9.3593 | 8.5711 | 7.4551 | 7.0322 | 6.759 | 6.503 | 6.136 | 5.8645 | 5.7509 | 5.7216 | 5.6978 | 5.6716 | 5.6435 | 5.5717 | 5.4482 | 5.3562 | 5.3696 | 5.4213 | 5.4356 | 5.435 | 5.4197 | 5.38 | 5.3256 | 5.2771 | 5.2153 | 5.1287 | 5.0633 | 5.0472 | 5.0692 | 5.0782
| Adelaide | 0 | 7.1939 | 10.1399 | 10.5539 | 8.7401 | 7.7673 | 6.8336 | 6.6895 | 6.6826 | 6.5726 | 6.3177 | 6.2103 | 6.2177 | 6.2402 | 6.2894 | 6.3728 | 6.4711 | 6.5666 | 6.741 | 6.9833 | 7.1488 | 7.0922 | 6.8597 | 6.7276 | 6.7348 | 6.7793 | 6.8456 | 7.0922 | 7.4919 | 7.6895 | 7.7801 | 7.9419 | 8.1789 | 8.0665
| Brisbane | 0 | 6.6003 | 9.6075 | 10.2316 | 8.6258 | 7.6171 | 6.3801 | 5.9481 | 5.6704 | 5.5459 | 5.4533 | 5.4683 | 5.5297 | 5.584 | 5.6282 | 5.6276 | 5.5877 | 5.6026 | 5.7324 | 5.8144 | 5.7394 | 5.6801 | 5.7458 | 5.8819 | 5.9878 | 5.941 | 5.8251 | 5.8262 | 5.9373 | 6.0943 | 6.2152 | 6.2455 | 6.2544 | 6.3197
| Canberra | 0 | 7.1485 | 10.1041 | 10.7824 | 9.3593 | 8.5711 | 7.4551 | 7.0322 | 6.759 | 6.503 | 6.136 | 5.8645 | 5.7509 | 5.7216 | 5.6978 | 5.6716 | 5.6435 | 5.5717 | 5.4482 | 5.3562 | 5.3696 | 5.4213 | 5.4356 | 5.435 | 5.4197 | 5.38 | 5.3256 | 5.2771 | 5.2153 | 5.1287 | 5.0633 | 5.0472 | 5.0692 | 5.0782
| Hobart | 0 | 7.6484 | 10.6204 | 11.8223 | 10.7276 | 9.8885 | 8.5906 | 8.2748 | 8.393 | 8.7111 | 8.893 | 9.0195 | 9.1277 | 9.2591 | 9.4502 | 9.6975 | 10.0591 | 10.4482 | 10.8923 | 11.3337 | 11.4874 | 11.4025 | 11.7099 | 12.243 | 12.6568 | 12.9858 | 13.2947 | 13.3913 | 13.4643 | 13.5511 | 13.6845 | 14.0094 | 14.0241 | 14.0012
| Townsville | 0 | 6.6003 | 9.6075 | 10.2316 | 8.6258 | 7.6171 | 6.3801 | 5.9481 | 5.6704 | 5.5459 | 5.4533 | 5.4683 | 5.5297 | 5.584 | 5.6282 | 5.6276 | 5.5877 | 5.6026 | 5.7324 | 5.8144 | 5.7394 | 5.6801 | 5.7458 | 5.8819 | 5.9878 | 5.941 | 5.8251 | 5.8262 | 5.9373 | 6.0943 | 6.2152 | 6.2455 | 6.2544 | 6.3197
| R&C | 2019 | 2020 | 2021 | 2022 | 2023 | 2024 | 2025 | 2026 | 2027 | 2028 | 2029 | 2030 | 2031 | 2032 | 2033 | 2034 | 2035 | 2036 | 2037 | 2038 | 2039 | 2040 | 2041 | 2042 | 2043 | 2044 | 2045 | 2046 | 2047 | 2048 | 2049 | 2050 | 2051 | 2052
| Melbourne | 0.63521 | 6.8582 | 9.8233 | 10.9042 | 9.8215 | 8.9883 | 7.7077 | 7.443 | 7.6141 | 7.9758 | 8.2988 | 8.6371 | 8.6856 | 8.4191 | 8.0705 | 8.2055 | 8.8094 | 9.114 | 9.0207 | 8.5584 | 8.0449 | 7.8658 | 8.0395 | 8.5205 | 8.8247 | 9.0652 | 9.1306 | 8.6727 | 8.3983 | 8.3171 | 8.2525 | 8.3628 | 8.5405 | 8.5755
| Sydney | 0.4486 | 8.3938 | 11.3732 | 12.1324 | 10.7973 | 10.056 | 8.9714 | 8.5812 | 8.3434 | 8.0893 | 7.6935 | 7.4097 | 7.2992 | 7.2772 | 7.2614 | 7.2393 | 7.2143 | 7.1455 | 7.0239 | 6.9359 | 6.9524 | 7.0003 | 7.008 | 7.0027 | 6.9875 | 6.9526 | 6.8975 | 6.8457 | 6.7881 | 6.7096 | 6.6422 | 6.6156 | 6.6366 | 6.659
| Adelaide | 0.93997 | 9.801 | 12.8334 | 13.4223 | 11.7216 | 10.7799 | 9.8951 | 9.8244 | 9.8862 | 9.6939 | 9.2544 | 9.1012 | 9.1221 | 9.1373 | 9.2524 | 9.3842 | 9.4719 | 9.6764 | 10.1178 | 10.6215 | 10.9197 | 10.8997 | 10.6878 | 10.5499 | 10.5315 | 10.6344 | 10.8188 | 11.164 | 11.6594 | 11.961 | 12.1764 | 12.4387 | 12.9444 | 12.827
| Brisbane | 0.56203 | 7.8143 | 10.9133 | 11.5267 | 9.8465 | 8.783 | 7.5275 | 7.1118 | 6.8577 | 6.7741 | 6.7299 | 6.7953 | 6.9265 | 7.0452 | 7.1246 | 7.1412 | 7.1096 | 7.1651 | 7.3879 | 7.5634 | 7.5428 | 7.5188 | 7.6232 | 7.8209 | 7.9916 | 7.9709 | 7.8992 | 7.9798 | 8.1401 | 8.3366 | 8.5155 | 8.5844 | 8.6231 | 8.739
| Canberra | 0.4486 | 8.3938 | 11.3732 | 12.1324 | 10.7973 | 10.056 | 8.9714 | 8.5812 | 8.3434 | 8.0893 | 7.6935 | 7.4097 | 7.2992 | 7.2772 | 7.2614 | 7.2393 | 7.2143 | 7.1455 | 7.0239 | 6.9359 | 6.9524 | 7.0003 | 7.008 | 7.0027 | 6.9875 | 6.9526 | 6.8975 | 6.8457 | 6.7881 | 6.7096 | 6.6422 | 6.6156 | 6.6366 | 6.659
| Hobart | 0.82949 | 9.6376 | 12.606 | 13.9048 | 12.8611 | 12.0555 | 10.842 | 10.6493 | 10.9007 | 11.4048 | 11.8539 | 12.2326 | 12.4438 | 12.5729 | 12.7856 | 13.1702 | 13.779 | 14.3729 | 15.0073 | 15.59 | 15.733 | 15.6005 | 16.0613 | 16.8065 | 17.3933 | 17.9132 | 18.357 | 18.387 | 18.4869 | 18.7381 | 19.0071 | 19.5292 | 19.6263 | 19.6327
| Townsville | 0 | 6.6003 | 9.6075 | 10.2316 | 8.6258 | 7.6171 | 6.3801 | 5.9481 | 5.6704 | 5.5459 | 5.4533 | 5.4683 | 5.5297 | 5.584 | 5.6282 | 5.6276 | 5.5877 | 5.6026 | 5.7324 | 5.8144 | 5.7394 | 5.6801 | 5.7458 | 5.8819 | 5.9878 | 5.941 | 5.8251 | 5.8262 | 5.9373 | 6.0943 | 6.2152 | 6.2455 | 6.2544 | 6.3197
WEIGHTED OIL INDEXED
| % Indexed Qld | 55% | 55% | 55% | 54.69% | 41.88% | 33.41% | 35.25% | 20.47% | 19.86% | 14.11% | 8.782% | 9.276% | 8.359% | 8.754% | 9.672% | 9.972% | 1.733% | 0% | 0% | 0% | 0% | 0% | 0% | 0% | 0% | 0% | 0% | 0% | 0% | 0% | 0% | 0% | 0% | 0%
| % Indexed South | 85% | 85% | 85% | 84.52% | 64.73% | 51.63% | 54.48% | 31.63% | 30.69% | 21.81% | 13.57% | 14.34% | 12.92% | 13.53% | 14.95% | 15.41% | 2.678% | 0% | 0% | 0% | 0% | 0% | 0% | 0% | 0% | 0% | 0% | 0% | 0% | 0% | 0% | 0% | 0% | 0%
| INDUSTRIAL | 2019 | 2020 | 2021 | 2022 | 2023 | 2024 | 2025 | 2026 | 2027 | 2028 | 2029 | 2030 | 2031 | 2032 | 2033 | 2034 | 2035 | 2036 | 2037 | 2038 | 2039 | 2040 | 2041 | 2042 | 2043 | 2044 | 2045 | 2046 | 2047 | 2048 | 2049 | 2050 | 2051 | 2052
| Melbourne | 0 | 6.2843 | 8.8391 | 9.8415 | 9.5422 | 9.5184 | 8.3455 | 8.6771 | 8.7074 | 9.243 | 9.3852 | 9.145 | 9.1688 | 9.2532 | 9.2832 | 9.3759 | 10.0932 | 10.4157 | 10.5567 | 10.6594 | 10.7705 | 10.8067 | 11.0082 | 11.5392 | 11.9234 | 12.0846 | 12.311 | 12.6025 | 12.6404 | 12.3232 | 12.1897 | 12.2628 | 12.2208 | 12.23
| Sydney | 0 | 7.6209 | 10.1519 | 10.7831 | 10.0429 | 9.9448 | 9.052 | 9.2487 | 8.8841 | 8.8072 | 8.5456 | 8.1484 | 8.0454 | 8.0232 | 7.9873 | 7.9786 | 8.3326 | 8.3324 | 8.1595 | 8.039 | 8.1237 | 8.3003 | 8.413 | 8.4942 | 8.5363 | 8.5179 | 8.4811 | 8.4626 | 8.3958 | 8.2634 | 8.2004 | 8.2694 | 8.4008 | 8.465
| Adelaide | 0 | 7.6362 | 10.1534 | 10.5195 | 9.2896 | 8.8841 | 8.1804 | 8.6617 | 8.6939 | 8.8839 | 8.8973 | 8.7934 | 8.9044 | 8.9941 | 9.0528 | 9.2122 | 9.9067 | 10.1698 | 10.3442 | 10.6492 | 10.9301 | 10.88 | 10.5008 | 10.3365 | 10.467 | 10.587 | 10.6885 | 11.1841 | 12.0145 | 12.4246 | 12.5872 | 12.9362 | 13.2449 | 13.1263
| Brisbane | 0 | 7.757 | 9.476 | 9.9464 | 9.4058 | 9.1372 | 8.3439 | 8.21 | 7.8568 | 7.8475 | 7.8609 | 7.8834 | 7.9975 | 8.0704 | 8.1442 | 8.1824 | 8.4113 | 8.5103 | 8.6915 | 8.787 | 8.6516 | 8.5672 | 8.707 | 8.9454 | 9.1247 | 9.074 | 8.8558 | 8.8008 | 9.0145 | 9.3419 | 9.5679 | 9.6455 | 9.695 | 9.8237
| Canberra | 0 | 7.6209 | 10.1519 | 10.7831 | 10.0429 | 9.9448 | 9.052 | 9.2487 | 8.8841 | 8.8072 | 8.5456 | 8.1484 | 8.0454 | 8.0232 | 7.9873 | 7.9786 | 8.3326 | 8.3324 | 8.1595 | 8.039 | 8.1237 | 8.3003 | 8.413 | 8.4942 | 8.5363 | 8.5179 | 8.4811 | 8.4626 | 8.3958 | 8.2634 | 8.2004 | 8.2694 | 8.4008 | 8.465
| Hobart | 0 | 8.154 | 10.7088 | 11.8684 | 11.6134 | 11.6197 | 10.5221 | 10.95 | 11.0862 | 11.7846 | 12.1214 | 12.0256 | 12.1818 | 12.4638 | 12.7863 | 13.072 | 13.913 | 14.4815 | 15.0815 | 15.7786 | 16.2141 | 16.2503 | 16.6716 | 17.4396 | 18.0507 | 18.4462 | 18.9289 | 19.4327 | 19.6718 | 19.6025 | 19.7032 | 20.08 | 20.038 | 20.0473
| Townsville | 0 | 7.757 | 9.476 | 9.9464 | 9.4058 | 9.1372 | 8.3439 | 8.21 | 7.8568 | 7.8475 | 7.8609 | 7.8834 | 7.9975 | 8.0704 | 8.1442 | 8.1824 | 8.4113 | 8.5103 | 8.6915 | 8.787 | 8.6516 | 8.5672 | 8.707 | 8.9454 | 9.1247 | 9.074 | 8.8558 | 8.8008 | 9.0145 | 9.3419 | 9.5679 | 9.6455 | 9.695 | 9.8237
R&C-Ind | R&C | 2019 | 2020 | 2021 | 2022 | 2023 | 2024 | 2025 | 2026 | 2027 | 2028 | 2029 | 2030 | 2031 | 2032 | 2033 | 2034 | 2035 | 2036 | 2037 | 2038 | 2039 | 2040 | 2041 | 2042 | 2043 | 2044 | 2045 | 2046 | 2047 | 2048 | 2049 | 2050 | 2051 | 2052
0.53993 | Melbourne | 0.53993 | 7.364 | 9.912 | 10.9505 | 10.708 | 10.7204 | 9.6401 | 10.1194 | 10.3086 | 11.0508 | 11.5289 | 11.6448 | 11.7414 | 11.6255 | 11.4086 | 11.582 | 12.6657 | 13.1498 | 13.2127 | 13.0063 | 12.7749 | 12.717 | 13.0047 | 13.7207 | 14.2223 | 14.5294 | 14.7688 | 14.7183 | 14.6102 | 14.3729 | 14.2757 | 14.4381 | 14.5592 | 14.6264
0.38131 | Sydney | 0.38131 | 8.8662 | 11.421 | 12.1331 | 11.4809 | 11.4297 | 10.5683 | 10.7978 | 10.4685 | 10.3935 | 10.1031 | 9.6936 | 9.5937 | 9.5788 | 9.5509 | 9.5462 | 9.9034 | 9.9062 | 9.7352 | 9.6187 | 9.7065 | 9.8794 | 9.9854 | 10.0619 | 10.1041 | 10.0905 | 10.0531 | 10.0312 | 9.9687 | 9.8443 | 9.7793 | 9.8378 | 9.9682 | 10.0458
0.79898 | Adelaide | 0.79898 | 10.2433 | 12.847 | 13.388 | 12.2711 | 11.8967 | 11.2419 | 11.7966 | 11.8974 | 12.0052 | 11.834 | 11.6843 | 11.8088 | 11.8912 | 12.0158 | 12.2235 | 12.9075 | 13.2795 | 13.7211 | 14.2874 | 14.701 | 14.6874 | 14.3289 | 14.1588 | 14.2637 | 14.4422 | 14.6616 | 15.2559 | 16.182 | 16.6961 | 16.9835 | 17.4329 | 18.0104 | 17.8869
0.30911 | Brisbane | 0.30911 | 8.9709 | 10.7818 | 11.2415 | 10.6264 | 10.3031 | 9.4912 | 9.3736 | 9.0441 | 9.0758 | 9.1375 | 9.2105 | 9.3943 | 9.5316 | 9.6406 | 9.696 | 9.9332 | 10.0727 | 10.3471 | 10.536 | 10.455 | 10.406 | 10.5844 | 10.8845 | 11.1285 | 11.1038 | 10.9299 | 10.9544 | 11.2174 | 11.5842 | 11.8682 | 11.9844 | 12.0637 | 12.243
0.38131 | Canberra | 0.38131 | 8.8662 | 11.421 | 12.1331 | 11.4809 | 11.4297 | 10.5683 | 10.7978 | 10.4685 | 10.3935 | 10.1031 | 9.6936 | 9.5937 | 9.5788 | 9.5509 | 9.5462 | 9.9034 | 9.9062 | 9.7352 | 9.6187 | 9.7065 | 9.8794 | 9.9854 | 10.0619 | 10.1041 | 10.0905 | 10.0531 | 10.0312 | 9.9687 | 9.8443 | 9.7793 | 9.8378 | 9.9682 | 10.0458
0.70507 | Hobart | 0.70507 | 10.1431 | 12.6945 | 13.9508 | 13.7469 | 13.7867 | 12.7735 | 13.3244 | 13.5939 | 14.4782 | 15.0823 | 15.2387 | 15.4979 | 15.7775 | 16.1218 | 16.5448 | 17.6329 | 18.4062 | 19.1965 | 20.0349 | 20.4597 | 20.4483 | 21.0231 | 22.0031 | 22.7872 | 23.3735 | 23.9912 | 24.4284 | 24.6944 | 24.7895 | 25.0257 | 25.5998 | 25.6402 | 25.6787
0 | Townsville | 0 | 7.757 | 9.476 | 9.9464 | 9.4058 | 9.1372 | 8.3439 | 8.21 | 7.8568 | 7.8475 | 7.8609 | 7.8834 | 7.9975 | 8.0704 | 8.1442 | 8.1824 | 8.4113 | 8.5103 | 8.6915 | 8.787 | 8.6516 | 8.5672 | 8.707 | 8.9454 | 9.1247 | 9.074 | 8.8558 | 8.8008 | 9.0145 | 9.3419 | 9.5679 | 9.6455 | 9.695 | 9.8237
| GPG LF ADJ | 2019 | 2020 | 2021 | 2022 | 2023 | 2024 | 2025 | 2026 | 2027 | 2028 | 2029 | 2030 | 2031 | 2032 | 2033 | 2034 | 2035 | 2036 | 2037 | 2038 | 2039 | 2040 | 2041 | 2042 | 2043 | 2044 | 2045 | 2046 | 2047 | 2048 | 2049 | 2050 | 2051 | 2052
-0.53993 | Melbourne | 0 | 6.5659 | 9.1163 | 10.1417 | 9.8783 | 9.8774 | 8.7632 | 9.1883 | 9.3193 | 9.9857 | 10.3407 | 10.3261 | 10.396 | 10.3536 | 10.2271 | 10.371 | 11.3204 | 11.7452 | 11.8368 | 11.7437 | 11.6377 | 11.6144 | 11.8705 | 12.5187 | 12.9772 | 13.2309 | 13.4655 | 13.5404 | 13.4858 | 13.2192 | 13.1087 | 13.2384 | 13.2996 | 13.3456
-0.38131 | Sydney | 0 | 10.1122 | 12.7176 | 13.6016 | 13.1366 | 13.1852 | 12.3905 | 12.6897 | 12.4356 | 12.3647 | 12.0131 | 11.5775 | 11.4841 | 11.4848 | 11.4737 | 11.4778 | 11.8417 | 11.8506 | 11.6839 | 11.576 | 11.6702 | 11.8351 | 11.927 | 11.9935 | 12.036 | 12.0326 | 11.9937 | 11.9648 | 11.9113 | 11.804 | 11.7346 | 11.7707 | 11.8991 | 12.0052
-0.79898 | Adelaide | 0 | 8.9233 | 11.5073 | 12.0084 | 10.8658 | 10.4844 | 9.8183 | 10.3564 | 10.4416 | 10.568 | 10.439 | 10.2996 | 10.4211 | 10.5052 | 10.6148 | 10.8114 | 11.4979 | 11.845 | 12.2257 | 12.7324 | 13.1158 | 13.0939 | 12.7306 | 12.5619 | 12.6726 | 12.8378 | 13.0303 | 13.6021 | 14.5064 | 14.9968 | 15.2557 | 15.6823 | 16.1985 | 16.0761
-0.30911 | Brisbane | 0 | 8.5705 | 10.4042 | 10.8611 | 10.2277 | 9.8907 | 9.0743 | 8.9607 | 8.637 | 8.6789 | 8.7526 | 8.8381 | 9.0392 | 9.1924 | 9.3102 | 9.3698 | 9.6091 | 9.7586 | 10.0561 | 10.2681 | 10.2006 | 10.1604 | 10.3484 | 10.6637 | 10.9238 | 10.9056 | 10.7426 | 10.7869 | 11.062 | 11.4387 | 11.737 | 11.8627 | 11.9494 | 12.1413
-0.38131 | Canberra | 0 | 10.1122 | 12.7176 | 13.6016 | 13.1366 | 13.1852 | 12.3905 | 12.6897 | 12.4356 | 12.3647 | 12.0131 | 11.5775 | 11.4841 | 11.4848 | 11.4737 | 11.4778 | 11.8417 | 11.8506 | 11.6839 | 11.576 | 11.6702 | 11.8351 | 11.927 | 11.9935 | 12.036 | 12.0326 | 11.9937 | 11.9648 | 11.9113 | 11.804 | 11.7346 | 11.7707 | 11.8991 | 12.0052
-0.70507 | Hobart | 0 | 11.4672 | 14.0122 | 15.4483 | 15.3391 | 15.4411 | 14.5848 | 15.3642 | 15.8812 | 17.1107 | 18.2111 | 18.8359 | 19.2864 | 19.5616 | 19.9462 | 20.6242 | 22.1714 | 23.325 | 24.4687 | 25.5694 | 25.9742 | 25.8746 | 26.7344 | 28.1082 | 29.2135 | 30.1544 | 31.0227 | 31.3362 | 31.652 | 32.0526 | 32.5405 | 33.4808 | 33.6743 | 33.7671
0 | Townsville | 0 | 7.757 | 9.476 | 9.9464 | 9.4058 | 9.1372 | 8.3439 | 8.21 | 7.8568 | 7.8475 | 7.8609 | 7.8834 | 7.9975 | 8.0704 | 8.1442 | 8.1824 | 8.4113 | 8.5103 | 8.6915 | 8.787 | 8.6516 | 8.5672 | 8.707 | 8.9454 | 9.1247 | 9.074 | 8.8558 | 8.8008 | 9.0145 | 9.3419 | 9.5679 | 9.6455 | 9.695 | 9.8237
| GPG | 2019 | 2020 | 2021 | 2022 | 2023 | 2024 | 2025 | 2026 | 2027 | 2028 | 2029 | 2030 | 2031 | 2032 | 2033 | 2034 | 2035 | 2036 | 2037 | 2038 | 2039 | 2040 | 2041 | 2042 | 2043 | 2044 | 2045 | 2046 | 2047 | 2048 | 2049 | 2050 | 2051 | 2052
Victoria
| New OCGT | 0 | 7.5659 | 10.1163 | 11.1417 | 10.8783 | 10.8774 | 9.7632 | 10.1883 | 10.3193 | 10.9857 | 11.3407 | 11.3261 | 11.396 | 11.3536 | 11.2271 | 11.371 | 12.3204 | 12.7452 | 12.8368 | 12.7437 | 12.6377 | 12.6144 | 12.8705 | 13.5187 | 13.9772 | 14.2309 | 14.4655 | 14.5404 | 14.4858 | 14.2192 | 14.1087 | 14.2384 | 14.2996 | 14.3456
| New CCGT | 0 | 7.0659 | 9.6163 | 10.6417 | 10.3783 | 10.3774 | 9.2632 | 9.6883 | 9.8193 | 10.4857 | 10.8407 | 10.8261 | 10.896 | 10.8536 | 10.7271 | 10.871 | 11.8204 | 12.2452 | 12.3368 | 12.2437 | 12.1377 | 12.1144 | 12.3705 | 13.0187 | 13.4772 | 13.7309 | 13.9655 | 14.0404 | 13.9858 | 13.7192 | 13.6087 | 13.7384 | 13.7996 | 13.8456
| Bairnsdale | 0 | 6.5659 | 9.1163 | 10.1417 | 9.8783 | 9.8774 | 8.7632 | 9.1883 | 9.3193 | 9.9857 | 10.3407 | 10.3261 | 10.396 | 10.3536 | 10.2271 | 10.371 | 11.3204 | 11.7452 | 11.8368 | 11.7437 | 11.6377 | 11.6144 | 11.8705 | 12.5187 | 12.9772 | 13.2309 | 13.4655 | 13.5404 | 13.4858 | 13.2192 | 13.1087 | 13.2384 | 13.2996 | 13.3456
| Jeeralang A | 0 | 6.5659 | 9.1163 | 10.1417 | 9.8783 | 9.8774 | 8.7632 | 9.1883 | 9.3193 | 9.9857 | 10.3407 | 10.3261 | 10.396 | 10.3536 | 10.2271 | 10.371 | 11.3204 | 11.7452 | 11.8368 | 11.7437 | 11.6377 | 11.6144 | 11.8705 | 12.5187 | 12.9772 | 13.2309 | 13.4655 | 13.5404 | 13.4858 | 13.2192 | 13.1087 | 13.2384 | 13.2996 | 13.3456
| Jeeralang B | 0 | 6.5659 | 9.1163 | 10.1417 | 9.8783 | 9.8774 | 8.7632 | 9.1883 | 9.3193 | 9.9857 | 10.3407 | 10.3261 | 10.396 | 10.3536 | 10.2271 | 10.371 | 11.3204 | 11.7452 | 11.8368 | 11.7437 | 11.6377 | 11.6144 | 11.8705 | 12.5187 | 12.9772 | 13.2309 | 13.4655 | 13.5404 | 13.4858 | 13.2192 | 13.1087 | 13.2384 | 13.2996 | 13.3456
| Laverton | 0 | 6.5659 | 9.1163 | 10.1417 | 9.8783 | 9.8774 | 8.7632 | 9.1883 | 9.3193 | 9.9857 | 10.3407 | 10.3261 | 10.396 | 10.3536 | 10.2271 | 10.371 | 11.3204 | 11.7452 | 11.8368 | 11.7437 | 11.6377 | 11.6144 | 11.8705 | 12.5187 | 12.9772 | 13.2309 | 13.4655 | 13.5404 | 13.4858 | 13.2192 | 13.1087 | 13.2384 | 13.2996 | 13.3456
| Mortlake | 0 | 6.2659 | 8.8163 | 9.8417 | 9.5783 | 9.5774 | 8.4632 | 8.8883 | 9.0193 | 9.6857 | 10.0407 | 10.0261 | 10.096 | 10.0536 | 9.9271 | 10.071 | 11.0204 | 11.4452 | 11.5368 | 11.4437 | 11.3377 | 11.3144 | 11.5705 | 12.2187 | 12.6772 | 12.9309 | 13.1655 | 13.2404 | 13.1858 | 12.9192 | 12.8087 | 12.9384 | 12.9996 | 13.0456
| Newport | 0 | 6.5659 | 9.1163 | 10.1417 | 9.8783 | 9.8774 | 8.7632 | 9.1883 | 9.3193 | 9.9857 | 10.3407 | 10.3261 | 10.396 | 10.3536 | 10.2271 | 10.371 | 11.3204 | 11.7452 | 11.8368 | 11.7437 | 11.6377 | 11.6144 | 11.8705 | 12.5187 | 12.9772 | 13.2309 | 13.4655 | 13.5404 | 13.4858 | 13.2192 | 13.1087 | 13.2384 | 13.2996 | 13.3456
| Somerton | 0 | 6.5659 | 9.1163 | 10.1417 | 9.8783 | 9.8774 | 8.7632 | 9.1883 | 9.3193 | 9.9857 | 10.3407 | 10.3261 | 10.396 | 10.3536 | 10.2271 | 10.371 | 11.3204 | 11.7452 | 11.8368 | 11.7437 | 11.6377 | 11.6144 | 11.8705 | 12.5187 | 12.9772 | 13.2309 | 13.4655 | 13.5404 | 13.4858 | 13.2192 | 13.1087 | 13.2384 | 13.2996 | 13.3456
| Valley Power | 0 | 6.5659 | 9.1163 | 10.1417 | 9.8783 | 9.8774 | 8.7632 | 9.1883 | 9.3193 | 9.9857 | 10.3407 | 10.3261 | 10.396 | 10.3536 | 10.2271 | 10.371 | 11.3204 | 11.7452 | 11.8368 | 11.7437 | 11.6377 | 11.6144 | 11.8705 | 12.5187 | 12.9772 | 13.2309 | 13.4655 | 13.5404 | 13.4858 | 13.2192 | 13.1087 | 13.2384 | 13.2996 | 13.3456
New South Wales
| New OCGT | 0 | 11.1122 | 13.7176 | 14.6016 | 14.1366 | 14.1852 | 13.3905 | 13.6897 | 13.4356 | 13.3647 | 13.0131 | 12.5775 | 12.4841 | 12.4848 | 12.4737 | 12.4778 | 12.8417 | 12.8506 | 12.6839 | 12.576 | 12.6702 | 12.8351 | 12.927 | 12.9935 | 13.036 | 13.0326 | 12.9937 | 12.9648 | 12.9113 | 12.804 | 12.7346 | 12.7707 | 12.8991 | 13.0052
| New CCGT | 0 | 10.6122 | 13.2176 | 14.1016 | 13.6366 | 13.6852 | 12.8905 | 13.1897 | 12.9356 | 12.8647 | 12.5131 | 12.0775 | 11.9841 | 11.9848 | 11.9737 | 11.9778 | 12.3417 | 12.3506 | 12.1839 | 12.076 | 12.1702 | 12.3351 | 12.427 | 12.4935 | 12.536 | 12.5326 | 12.4937 | 12.4648 | 12.4113 | 12.304 | 12.2346 | 12.2707 | 12.3991 | 12.5052
| Colongra | 0 | 10.3622 | 12.9676 | 13.8516 | 13.3866 | 13.4352 | 12.6405 | 12.9397 | 12.6856 | 12.6147 | 12.2631 | 11.8275 | 11.7341 | 11.7348 | 11.7237 | 11.7278 | 12.0917 | 12.1006 | 11.9339 | 11.826 | 11.9202 | 12.0851 | 12.177 | 12.2435 | 12.286 | 12.2826 | 12.2437 | 12.2148 | 12.1613 | 12.054 | 11.9846 | 12.0207 | 12.1491 | 12.2552
| Smithfield | 0 | 10.3622 | 12.9676 | 13.8516 | 13.3866 | 13.4352 | 12.6405 | 12.9397 | 12.6856 | 12.6147 | 12.2631 | 11.8275 | 11.7341 | 11.7348 | 11.7237 | 11.7278 | 12.0917 | 12.1006 | 11.9339 | 11.826 | 11.9202 | 12.0851 | 12.177 | 12.2435 | 12.286 | 12.2826 | 12.2437 | 12.2148 | 12.1613 | 12.054 | 11.9846 | 12.0207 | 12.1491 | 12.2552
| Tallawarra | 0 | 9.9122 | 12.5176 | 13.4016 | 12.9366 | 12.9852 | 12.1905 | 12.4897 | 12.2356 | 12.1647 | 11.8131 | 11.3775 | 11.2841 | 11.2848 | 11.2737 | 11.2778 | 11.6417 | 11.6506 | 11.4839 | 11.376 | 11.4702 | 11.6351 | 11.727 | 11.7935 | 11.836 | 11.8326 | 11.7937 | 11.7648 | 11.7113 | 11.604 | 11.5346 | 11.5707 | 11.6991 | 11.8052
| Uranquinty | 0 | 9.9622 | 12.5676 | 13.4516 | 12.9866 | 13.0352 | 12.2405 | 12.5397 | 12.2856 | 12.2147 | 11.8631 | 11.4275 | 11.3341 | 11.3348 | 11.3237 | 11.3278 | 11.6917 | 11.7006 | 11.5339 | 11.426 | 11.5202 | 11.6851 | 11.777 | 11.8435 | 11.886 | 11.8826 | 11.8437 | 11.8148 | 11.7613 | 11.654 | 11.5846 | 11.6207 | 11.7491 | 11.8552
South Australia
| New OCGT | 0 | 9.9233 | 12.5073 | 13.0084 | 11.8658 | 11.4844 | 10.8183 | 11.3564 | 11.4416 | 11.568 | 11.439 | 11.2996 | 11.4211 | 11.5052 | 11.6148 | 11.8114 | 12.4979 | 12.845 | 13.2257 | 13.7324 | 14.1158 | 14.0939 | 13.7306 | 13.5619 | 13.6726 | 13.8378 | 14.0303 | 14.6021 | 15.5064 | 15.9968 | 16.2557 | 16.6823 | 17.1985 | 17.0761
| New CCGT | 0 | 9.4233 | 12.0073 | 12.5084 | 11.3658 | 10.9844 | 10.3183 | 10.8564 | 10.9416 | 11.068 | 10.939 | 10.7996 | 10.9211 | 11.0052 | 11.1148 | 11.3114 | 11.9979 | 12.345 | 12.7257 | 13.2324 | 13.6158 | 13.5939 | 13.2306 | 13.0619 | 13.1726 | 13.3378 | 13.5303 | 14.1021 | 15.0064 | 15.4968 | 15.7557 | 16.1823 | 16.6985 | 16.5761
| Dry Creek | 0 | 8.9233 | 11.5073 | 12.0084 | 10.8658 | 10.4844 | 9.8183 | 10.3564 | 10.4416 | 10.568 | 10.439 | 10.2996 | 10.4211 | 10.5052 | 10.6148 | 10.8114 | 11.4979 | 11.845 | 12.2257 | 12.7324 | 13.1158 | 13.0939 | 12.7306 | 12.5619 | 12.6726 | 12.8378 | 13.0303 | 13.6021 | 14.5064 | 14.9968 | 15.2557 | 15.6823 | 16.1985 | 16.0761
| Hallett | 0 | 8.9233 | 11.5073 | 12.0084 | 10.8658 | 10.4844 | 9.8183 | 10.3564 | 10.4416 | 10.568 | 10.439 | 10.2996 | 10.4211 | 10.5052 | 10.6148 | 10.8114 | 11.4979 | 11.845 | 12.2257 | 12.7324 | 13.1158 | 13.0939 | 12.7306 | 12.5619 | 12.6726 | 12.8378 | 13.0303 | 13.6021 | 14.5064 | 14.9968 | 15.2557 | 15.6823 | 16.1985 | 16.0761
| Ladbroke Grove | 0 | 8.9233 | 11.5073 | 12.0084 | 10.8658 | 10.4844 | 9.8183 | 10.3564 | 10.4416 | 10.568 | 10.439 | 10.2996 | 10.4211 | 10.5052 | 10.6148 | 10.8114 | 11.4979 | 11.845 | 12.2257 | 12.7324 | 13.1158 | 13.0939 | 12.7306 | 12.5619 | 12.6726 | 12.8378 | 13.0303 | 13.6021 | 14.5064 | 14.9968 | 15.2557 | 15.6823 | 16.1985 | 16.0761
| Mintaro | 0 | 8.9233 | 11.5073 | 12.0084 | 10.8658 | 10.4844 | 9.8183 | 10.3564 | 10.4416 | 10.568 | 10.439 | 10.2996 | 10.4211 | 10.5052 | 10.6148 | 10.8114 | 11.4979 | 11.845 | 12.2257 | 12.7324 | 13.1158 | 13.0939 | 12.7306 | 12.5619 | 12.6726 | 12.8378 | 13.0303 | 13.6021 | 14.5064 | 14.9968 | 15.2557 | 15.6823 | 16.1985 | 16.0761
| Osborne Power Station | 0 | 8.7233 | 11.3073 | 11.8084 | 10.6658 | 10.2844 | 9.6183 | 10.1564 | 10.2416 | 10.368 | 10.239 | 10.0996 | 10.2211 | 10.3052 | 10.4148 | 10.6114 | 11.2979 | 11.645 | 12.0257 | 12.5324 | 12.9158 | 12.8939 | 12.5306 | 12.3619 | 12.4726 | 12.6378 | 12.8303 | 13.4021 | 14.3064 | 14.7968 | 15.0557 | 15.4823 | 15.9985 | 15.8761
| Pelican Point | 0 | 8.9233 | 11.5073 | 12.0084 | 10.8658 | 10.4844 | 9.8183 | 10.3564 | 10.4416 | 10.568 | 10.439 | 10.2996 | 10.4211 | 10.5052 | 10.6148 | 10.8114 | 11.4979 | 11.845 | 12.2257 | 12.7324 | 13.1158 | 13.0939 | 12.7306 | 12.5619 | 12.6726 | 12.8378 | 13.0303 | 13.6021 | 14.5064 | 14.9968 | 15.2557 | 15.6823 | 16.1985 | 16.0761
| Quarantine | 0 | 8.9233 | 11.5073 | 12.0084 | 10.8658 | 10.4844 | 9.8183 | 10.3564 | 10.4416 | 10.568 | 10.439 | 10.2996 | 10.4211 | 10.5052 | 10.6148 | 10.8114 | 11.4979 | 11.845 | 12.2257 | 12.7324 | 13.1158 | 13.0939 | 12.7306 | 12.5619 | 12.6726 | 12.8378 | 13.0303 | 13.6021 | 14.5064 | 14.9968 | 15.2557 | 15.6823 | 16.1985 | 16.0761
| TIPS A | 0 | 8.7233 | 11.3073 | 11.8084 | 10.6658 | 10.2844 | 9.6183 | 10.1564 | 10.2416 | 10.368 | 10.239 | 10.0996 | 10.2211 | 10.3052 | 10.4148 | 10.6114 | 11.2979 | 11.645 | 12.0257 | 12.5324 | 12.9158 | 12.8939 | 12.5306 | 12.3619 | 12.4726 | 12.6378 | 12.8303 | 13.4021 | 14.3064 | 14.7968 | 15.0557 | 15.4823 | 15.9985 | 15.8761
| TIPS B | 0 | 8.7233 | 11.3073 | 11.8084 | 10.6658 | 10.2844 | 9.6183 | 10.1564 | 10.2416 | 10.368 | 10.239 | 10.0996 | 10.2211 | 10.3052 | 10.4148 | 10.6114 | 11.2979 | 11.645 | 12.0257 | 12.5324 | 12.9158 | 12.8939 | 12.5306 | 12.3619 | 12.4726 | 12.6378 | 12.8303 | 13.4021 | 14.3064 | 14.7968 | 15.0557 | 15.4823 | 15.9985 | 15.8761
| BIPS | 0 | 8.8233 | 11.4073 | 11.9084 | 10.7658 | 10.3844 | 9.7183 | 10.2564 | 10.3416 | 10.468 | 10.339 | 10.1996 | 10.3211 | 10.4052 | 10.5148 | 10.7114 | 11.3979 | 11.745 | 12.1257 | 12.6324 | 13.0158 | 12.9939 | 12.6306 | 12.4619 | 12.5726 | 12.7378 | 12.9303 | 13.5021 | 14.4064 | 14.8968 | 15.1557 | 15.5823 | 16.0985 | 15.9761
Queensland
| New OCGT | 0 | 9.3205 | 11.1542 | 11.6111 | 10.9777 | 10.6407 | 9.8243 | 9.7107 | 9.387 | 9.4289 | 9.5026 | 9.5881 | 9.7892 | 9.9424 | 10.0602 | 10.1198 | 10.3591 | 10.5086 | 10.8061 | 11.0181 | 10.9506 | 10.9104 | 11.0984 | 11.4137 | 11.6738 | 11.6556 | 11.4926 | 11.5369 | 11.812 | 12.1887 | 12.487 | 12.6127 | 12.6994 | 12.8913
| New CCGT | 0 | 8.9705 | 10.8042 | 11.2611 | 10.6277 | 10.2907 | 9.4743 | 9.3607 | 9.037 | 9.0789 | 9.1526 | 9.2381 | 9.4392 | 9.5924 | 9.7102 | 9.7698 | 10.0091 | 10.1586 | 10.4561 | 10.6681 | 10.6006 | 10.5604 | 10.7484 | 11.0637 | 11.3238 | 11.3056 | 11.1426 | 11.1869 | 11.462 | 11.8387 | 12.137 | 12.2627 | 12.3494 | 12.5413
| Barcaldine | 0 | 8.5705 | 10.4042 | 10.8611 | 10.2277 | 9.8907 | 9.0743 | 8.9607 | 8.637 | 8.6789 | 8.7526 | 8.8381 | 9.0392 | 9.1924 | 9.3102 | 9.3698 | 9.6091 | 9.7586 | 10.0561 | 10.2681 | 10.2006 | 10.1604 | 10.3484 | 10.6637 | 10.9238 | 10.9056 | 10.7426 | 10.7869 | 11.062 | 11.4387 | 11.737 | 11.8627 | 11.9494 | 12.1413
| Braemar | 0 | 8.5705 | 10.4042 | 10.8611 | 10.2277 | 9.8907 | 9.0743 | 8.9607 | 8.637 | 8.6789 | 8.7526 | 8.8381 | 9.0392 | 9.1924 | 9.3102 | 9.3698 | 9.6091 | 9.7586 | 10.0561 | 10.2681 | 10.2006 | 10.1604 | 10.3484 | 10.6637 | 10.9238 | 10.9056 | 10.7426 | 10.7869 | 11.062 | 11.4387 | 11.737 | 11.8627 | 11.9494 | 12.1413
| Braemar 2 | 0 | 8.5705 | 10.4042 | 10.8611 | 10.2277 | 9.8907 | 9.0743 | 8.9607 | 8.637 | 8.6789 | 8.7526 | 8.8381 | 9.0392 | 9.1924 | 9.3102 | 9.3698 | 9.6091 | 9.7586 | 10.0561 | 10.2681 | 10.2006 | 10.1604 | 10.3484 | 10.6637 | 10.9238 | 10.9056 | 10.7426 | 10.7869 | 11.062 | 11.4387 | 11.737 | 11.8627 | 11.9494 | 12.1413
| Condamine | 0 | 8.5705 | 10.4042 | 10.8611 | 10.2277 | 9.8907 | 9.0743 | 8.9607 | 8.637 | 8.6789 | 8.7526 | 8.8381 | 9.0392 | 9.1924 | 9.3102 | 9.3698 | 9.6091 | 9.7586 | 10.0561 | 10.2681 | 10.2006 | 10.1604 | 10.3484 | 10.6637 | 10.9238 | 10.9056 | 10.7426 | 10.7869 | 11.062 | 11.4387 | 11.737 | 11.8627 | 11.9494 | 12.1413
| Darling Downs | 0 | 7.2705 | 9.1042 | 9.5611 | 8.9277 | 8.5907 | 7.7743 | 7.6607 | 7.337 | 7.3789 | 7.4526 | 7.5381 | 7.7392 | 7.8924 | 8.0102 | 8.0698 | 8.3091 | 8.4586 | 8.7561 | 8.9681 | 8.9006 | 8.8604 | 9.0484 | 9.3637 | 9.6238 | 9.6056 | 9.4426 | 9.4869 | 9.762 | 10.1387 | 10.437 | 10.5627 | 10.6494 | 10.8413
| Oakey | 0 | 8.5705 | 10.4042 | 10.8611 | 10.2277 | 9.8907 | 9.0743 | 8.9607 | 8.637 | 8.6789 | 8.7526 | 8.8381 | 9.0392 | 9.1924 | 9.3102 | 9.3698 | 9.6091 | 9.7586 | 10.0561 | 10.2681 | 10.2006 | 10.1604 | 10.3484 | 10.6637 | 10.9238 | 10.9056 | 10.7426 | 10.7869 | 11.062 | 11.4387 | 11.737 | 11.8627 | 11.9494 | 12.1413
| Roma | 0 | 8.5705 | 10.4042 | 10.8611 | 10.2277 | 9.8907 | 9.0743 | 8.9607 | 8.637 | 8.6789 | 8.7526 | 8.8381 | 9.0392 | 9.1924 | 9.3102 | 9.3698 | 9.6091 | 9.7586 | 10.0561 | 10.2681 | 10.2006 | 10.1604 | 10.3484 | 10.6637 | 10.9238 | 10.9056 | 10.7426 | 10.7869 | 11.062 | 11.4387 | 11.737 | 11.8627 | 11.9494 | 12.1413
| Swanbank E | 0 | 8.5705 | 10.4042 | 10.8611 | 10.2277 | 9.8907 | 9.0743 | 8.9607 | 8.637 | 8.6789 | 8.7526 | 8.8381 | 9.0392 | 9.1924 | 9.3102 | 9.3698 | 9.6091 | 9.7586 | 10.0561 | 10.2681 | 10.2006 | 10.1604 | 10.3484 | 10.6637 | 10.9238 | 10.9056 | 10.7426 | 10.7869 | 11.062 | 11.4387 | 11.737 | 11.8627 | 11.9494 | 12.1413
| Townsville | 0 | 6.6003 | 9.6075 | 10.2316 | 8.6258 | 7.6171 | 6.3801 | 5.9481 | 5.6704 | 5.5459 | 5.4533 | 5.4683 | 5.5297 | 5.584 | 5.6282 | 5.6276 | 5.5877 | 5.6026 | 5.7324 | 5.8144 | 5.7394 | 5.6801 | 5.7458 | 5.8819 | 5.9878 | 5.941 | 5.8251 | 5.8262 | 5.9373 | 6.0943 | 6.2152 | 6.2455 | 6.2544 | 6.3197
| Yarwun Power Station | 0 | 6.6003 | 9.6075 | 10.2316 | 8.6258 | 7.6171 | 6.3801 | 5.9481 | 5.6704 | 5.5459 | 5.4533 | 5.4683 | 5.5297 | 5.584 | 5.6282 | 5.6276 | 5.5877 | 5.6026 | 5.7324 | 5.8144 | 5.7394 | 5.6801 | 5.7458 | 5.8819 | 5.9878 | 5.941 | 5.8251 | 5.8262 | 5.9373 | 6.0943 | 6.2152 | 6.2455 | 6.2544 | 6.3197
Tasmania
| New OCGT | 0 | 11.299 | 13.8439 | 15.28 | 15.1709 | 15.2729 | 14.4166 | 15.196 | 15.713 | 16.9425 | 18.0429 | 18.6677 | 19.1182 | 19.3933 | 19.778 | 20.456 | 22.0031 | 23.1568 | 24.3004 | 25.4011 | 25.806 | 25.7063 | 26.5661 | 27.94 | 29.0453 | 29.9862 | 30.8545 | 31.168 | 31.4838 | 31.8844 | 32.3723 | 33.3126 | 33.506 | 33.5989
| New CCGT | 0 | 10.799 | 13.3439 | 14.78 | 14.6709 | 14.7729 | 13.9166 | 14.696 | 15.213 | 16.4425 | 17.5429 | 18.1677 | 18.6182 | 18.8933 | 19.278 | 19.956 | 21.5031 | 22.6568 | 23.8004 | 24.9011 | 25.306 | 25.2063 | 26.0661 | 27.44 | 28.5453 | 29.4862 | 30.3545 | 30.668 | 30.9838 | 31.3844 | 31.8723 | 32.8126 | 33.006 | 33.0989
| Tamar Valley OCGT | 0 | 10.299 | 12.8439 | 14.28 | 14.1709 | 14.2729 | 13.4166 | 14.196 | 14.713 | 15.9425 | 17.0429 | 17.6677 | 18.1182 | 18.3933 | 18.778 | 19.456 | 21.0031 | 22.1568 | 23.3004 | 24.4011 | 24.806 | 24.7063 | 25.5661 | 26.94 | 28.0453 | 28.9862 | 29.8545 | 30.168 | 30.4838 | 30.8844 | 31.3723 | 32.3126 | 32.506 | 32.5989
| Tamar Valley CCGT | 0 | 10.299 | 12.8439 | 14.28 | 14.1709 | 14.2729 | 13.4166 | 14.196 | 14.713 | 15.9425 | 17.0429 | 17.6677 | 18.1182 | 18.3933 | 18.778 | 19.456 | 21.0031 | 22.1568 | 23.3004 | 24.4011 | 24.806 | 24.7063 | 25.5661 | 26.94 | 28.0453 | 28.9862 | 29.8545 | 30.168 | 30.4838 | 30.8844 | 31.3723 | 32.3126 | 32.506 | 32.5989

## SLOW CHANGE
SLOW CHANGE
Slow Change
AVERAGE WELLHEAD PRICES, $A/GJ, JULY 2021
NON-OIL INDEXED
|  | 2019 | 2020 | 2021 | 2022 | 2023 | 2024 | 2025 | 2026 | 2027 | 2028 | 2029 | 2030 | 2031 | 2032 | 2033 | 2034 | 2035 | 2036 | 2037 | 2038 | 2039 | 2040 | 2041 | 2042 | 2043 | 2044 | 2045 | 2046 | 2047 | 2048 | 2049 | 2050 | 2051 | 2052
| Melbourne | 0 | 8.603 | 8.7663 | 9.3061 | 10.1769 | 10.6728 | 10.5584 | 10.1504 | 9.9855 | 10.1454 | 10.2334 | 10.2259 | 10.4579 | 10.8104 | 10.8737 | 10.6881 | 10.3865 | 10.02 | 9.7703 | 9.8347 | 10.0404 | 10.131 | 10.1078 | 10.0792 | 10.1042 | 10.1634 | 10.1289 | 9.8685 | 9.618 | 9.6136 | 9.7326 | 9.8888 | 9.9746 | 9.9317
| Sydney | 0 | 8.4674 | 8.5299 | 8.7597 | 9.2776 | 9.5829 | 9.3558 | 8.8801 | 8.6526 | 8.7291 | 8.8232 | 8.842 | 8.8449 | 8.8538 | 8.8474 | 8.9231 | 9.0362 | 9.1112 | 9.1885 | 9.2667 | 9.3077 | 9.2612 | 9.2115 | 9.2832 | 9.4846 | 9.7612 | 9.9278 | 9.8499 | 9.7607 | 9.8241 | 9.8997 | 9.9511 | 9.9911 | 9.9914
| Adelaide | 0 | 8.4178 | 8.4537 | 8.4005 | 8.3995 | 8.3898 | 8.2916 | 8.2012 | 8.1641 | 8.1846 | 8.2006 | 8.2012 | 8.3484 | 8.5806 | 8.6584 | 8.6196 | 8.589 | 8.6358 | 8.7517 | 8.887 | 8.962 | 8.9273 | 8.9051 | 9.0003 | 9.1982 | 9.4415 | 9.5539 | 9.4139 | 9.2378 | 9.1627 | 9.1337 | 9.1884 | 9.2104 | 9.1079
| Brisbane | 0 | 8.1546 | 8.1699 | 8.286 | 8.4882 | 8.4822 | 8.3771 | 8.3389 | 8.3976 | 8.6583 | 8.9597 | 9.0921 | 8.9131 | 8.4954 | 8.2379 | 8.4208 | 8.9019 | 9.1986 | 9.272 | 9.3608 | 9.4305 | 9.4724 | 9.472 | 9.402 | 9.3714 | 9.4539 | 9.5652 | 9.6187 | 9.6326 | 9.6532 | 9.6815 | 9.7056 | 9.7038 | 9.6937
| Canberra | 0 | 8.4674 | 8.5299 | 8.7597 | 9.2776 | 9.5829 | 9.3558 | 8.8801 | 8.6526 | 8.7291 | 8.8232 | 8.842 | 8.8449 | 8.8538 | 8.8474 | 8.9231 | 9.0362 | 9.1112 | 9.1885 | 9.2667 | 9.3077 | 9.2612 | 9.2115 | 9.2832 | 9.4846 | 9.7612 | 9.9278 | 9.8499 | 9.7607 | 9.8241 | 9.8997 | 9.9511 | 9.9911 | 9.9914
| Hobart | 0 | 8.6014 | 8.7646 | 9.3043 | 10.1749 | 10.6709 | 10.5564 | 10.1484 | 9.9834 | 10.1434 | 10.2313 | 10.2238 | 10.4558 | 10.8084 | 10.8718 | 10.6862 | 10.3846 | 10.0181 | 9.7685 | 9.8329 | 10.0386 | 10.1292 | 10.1059 | 10.0774 | 10.1024 | 10.1616 | 10.1271 | 9.8667 | 9.6162 | 9.6114 | 9.7301 | 9.8859 | 9.9718 | 9.9288
| Townsville | 0 | 8.1546 | 8.1699 | 8.286 | 8.4882 | 8.4822 | 8.3771 | 8.3389 | 8.3976 | 8.6583 | 8.9597 | 9.0921 | 8.9131 | 8.4954 | 8.2379 | 8.4208 | 8.9019 | 9.1986 | 9.272 | 9.3608 | 9.4305 | 9.4724 | 9.472 | 9.402 | 9.3714 | 9.4539 | 9.5652 | 9.6187 | 9.6326 | 9.6532 | 9.6815 | 9.7056 | 9.7038 | 9.6937
| TRANSMISSION COSTS, $A/GJ, JULY 2021 | [34 empty] | MIN | MAX
|  | 2019 | 2020 | 2021 | 2022 | 2023 | 2024 | 2025 | 2026 | 2027 | 2028 | 2029 | 2030 | 2031 | 2032 | 2033 | 2034 | 2035 | 2036 | 2037 | 2038 | 2039 | 2040 | 2041 | 2042 | 2043 | 2044 | 2045 | 2046 | 2047 | 2048 | 2049 | 2050 | 2051 | 2052
| Melbourne | 0 | 0.51423 | 0.51246 | 0.5112 | 0.53654 | 0.59206 | 0.70914 | 0.88285 | 1.0642 | 1.2577 | 1.5211 | 1.8355 | 1.9727 | 1.9203 | 1.9272 | 2.0351 | 2.2345 | 2.6566 | 3.1644 | 3.3614 | 3.2601 | 3.1287 | 3.1012 | 3.1999 | 3.4073 | 3.6453 | 3.8054 | 3.967 | 4.1545 | 4.2569 | 4.3146 | 4.3669 | 4.4195 | 4.4394 | 0.5112 | 4.3669
| Sydney | 0 | 1.8253 | 1.9002 | 2.0445 | 2.1947 | 2.3162 | 2.4062 | 2.4809 | 2.5412 | 2.5698 | 2.6295 | 2.704 | 2.6499 | 2.5192 | 2.4504 | 2.4461 | 2.4866 | 2.5405 | 2.5834 | 2.5882 | 2.5652 | 2.575 | 2.5927 | 2.5873 | 2.5807 | 2.5723 | 2.5784 | 2.6184 | 2.6505 | 2.6663 | 2.7002 | 2.731 | 2.7564 | 2.7922 | 1.8253 | 2.731
| Adelaide | 0 | 1.768 | 1.8985 | 2.1 | 2.225 | 2.2946 | 2.3161 | 2.255 | 2.1951 | 2.1665 | 2.2224 | 2.3285 | 2.3076 | 2.1999 | 2.1608 | 2.182 | 2.2219 | 2.2626 | 2.2561 | 2.1806 | 2.1157 | 2.1449 | 2.1712 | 2.1327 | 2.1009 | 2.1059 | 2.1624 | 2.2599 | 2.3238 | 2.3744 | 2.4783 | 2.5611 | 2.6292 | 2.6939 | 1.768 | 2.5611
| Brisbane | 0 | 1.0553 | 1.2033 | 1.24 | 1.1866 | 1.0879 | 1.0184 | 1.0199 | 1.0242 | 1.0234 | 1.0245 | 1.0302 | 1.0239 | 1.0108 | 0.99676 | 0.97545 | 0.95386 | 0.94741 | 0.96208 | 0.98452 | 0.99811 | 1.0022 | 0.99756 | 1.0097 | 1.0409 | 1.0398 | 0.99453 | 0.94004 | 0.90905 | 0.90668 | 0.90634 | 0.89844 | 0.90519 | 0.90231 | 0.89844 | 1.24
| Canberra | 0 | 1.8253 | 1.9002 | 2.0445 | 2.1947 | 2.3162 | 2.4062 | 2.4809 | 2.5412 | 2.5698 | 2.6295 | 2.704 | 2.6499 | 2.5192 | 2.4504 | 2.4461 | 2.4866 | 2.5405 | 2.5834 | 2.5882 | 2.5652 | 2.575 | 2.5927 | 2.5873 | 2.5807 | 2.5723 | 2.5784 | 2.6184 | 2.6505 | 2.6663 | 2.7002 | 2.731 | 2.7564 | 2.7922 | 1.8253 | 2.731
| Hobart | 0 | 2.3842 | 2.4666 | 2.6129 | 2.705 | 2.8071 | 2.976 | 3.1972 | 3.387 | 3.575 | 3.8582 | 4.1997 | 4.3126 | 4.18 | 4.1068 | 4.1859 | 4.3755 | 4.7733 | 5.265 | 5.4443 | 5.3203 | 5.1888 | 5.1613 | 5.26 | 5.4675 | 5.7055 | 5.8656 | 6.0271 | 6.2317 | 6.7032 | 7.2191 | 7.6134 | 7.666 | 7.6859 | 2.3842 | 7.6134
| Townsville | 0 | 1.0553 | 1.2033 | 1.24 | 1.1866 | 1.0879 | 1.0184 | 1.0199 | 1.0242 | 1.0234 | 1.0245 | 1.0302 | 1.0239 | 1.0108 | 0.99676 | 0.97545 | 0.95386 | 0.94741 | 0.96208 | 0.98452 | 0.99811 | 1.0022 | 0.99756 | 1.0097 | 1.0409 | 1.0398 | 0.99453 | 0.94004 | 0.90905 | 0.90668 | 0.90634 | 0.89844 | 0.90519 | 0.90231 | 0.89844 | 1.24
DELIVERED PRICES, $A/GJ JULY 2021
NON-OIL INDEXED
| INDUSTRIAL | 2019 | 2020 | 2021 | 2022 | 2023 | 2024 | 2025 | 2026 | 2027 | 2028 | 2029 | 2030 | 2031 | 2032 | 2033 | 2034 | 2035 | 2036 | 2037 | 2038 | 2039 | 2040 | 2041 | 2042 | 2043 | 2044 | 2045 | 2046 | 2047 | 2048 | 2049 | 2050 | 2051 | 2052
| Melbourne | 0 | 9.1173 | 9.2788 | 9.8173 | 10.7134 | 11.2649 | 11.2676 | 11.0333 | 11.0497 | 11.4031 | 11.7545 | 12.0614 | 12.4306 | 12.7307 | 12.8009 | 12.7232 | 12.621 | 12.6767 | 12.9347 | 13.1961 | 13.3005 | 13.2596 | 13.209 | 13.279 | 13.5116 | 13.8087 | 13.9343 | 13.8355 | 13.7726 | 13.8705 | 14.0473 | 14.2556 | 14.3941 | 14.3711
| Sydney | 0 | 10.2927 | 10.4301 | 10.8043 | 11.4723 | 11.8991 | 11.762 | 11.361 | 11.1939 | 11.2989 | 11.4528 | 11.546 | 11.4947 | 11.373 | 11.2978 | 11.3693 | 11.5228 | 11.6517 | 11.7718 | 11.8549 | 11.8729 | 11.8362 | 11.8041 | 11.8706 | 12.0653 | 12.3335 | 12.5062 | 12.4683 | 12.4112 | 12.4904 | 12.5999 | 12.6821 | 12.7475 | 12.7836
| Adelaide | 0 | 10.1857 | 10.3522 | 10.5005 | 10.6244 | 10.6844 | 10.6076 | 10.4562 | 10.3592 | 10.3511 | 10.423 | 10.5297 | 10.656 | 10.7805 | 10.8191 | 10.8016 | 10.8109 | 10.8984 | 11.0077 | 11.0675 | 11.0777 | 11.0721 | 11.0762 | 11.133 | 11.2992 | 11.5474 | 11.7164 | 11.6739 | 11.5616 | 11.5371 | 11.6121 | 11.7495 | 11.8396 | 11.8018
| Brisbane | 0 | 9.2098 | 9.3732 | 9.5259 | 9.6748 | 9.5701 | 9.3955 | 9.3588 | 9.4218 | 9.6817 | 9.9842 | 10.1223 | 9.937 | 9.5062 | 9.2346 | 9.3963 | 9.8557 | 10.146 | 10.2341 | 10.3454 | 10.4286 | 10.4745 | 10.4695 | 10.4116 | 10.4123 | 10.4937 | 10.5597 | 10.5587 | 10.5417 | 10.5599 | 10.5878 | 10.6041 | 10.609 | 10.596
| Canberra | 0 | 10.2927 | 10.4301 | 10.8043 | 11.4723 | 11.8991 | 11.762 | 11.361 | 11.1939 | 11.2989 | 11.4528 | 11.546 | 11.4947 | 11.373 | 11.2978 | 11.3693 | 11.5228 | 11.6517 | 11.7718 | 11.8549 | 11.8729 | 11.8362 | 11.8041 | 11.8706 | 12.0653 | 12.3335 | 12.5062 | 12.4683 | 12.4112 | 12.4904 | 12.5999 | 12.6821 | 12.7475 | 12.7836
| Hobart | 0 | 10.9856 | 11.2312 | 11.9172 | 12.88 | 13.4779 | 13.5324 | 13.3456 | 13.3704 | 13.7184 | 14.0895 | 14.4235 | 14.7684 | 14.9884 | 14.9786 | 14.8721 | 14.7601 | 14.7915 | 15.0335 | 15.2771 | 15.3588 | 15.318 | 15.2673 | 15.3374 | 15.5699 | 15.867 | 15.9926 | 15.8938 | 15.8479 | 16.3146 | 16.9492 | 17.4993 | 17.6378 | 17.6147
| Townsville | 0 | 9.2098 | 9.3732 | 9.5259 | 9.6748 | 9.5701 | 9.3955 | 9.3588 | 9.4218 | 9.6817 | 9.9842 | 10.1223 | 9.937 | 9.5062 | 9.2346 | 9.3963 | 9.8557 | 10.146 | 10.2341 | 10.3454 | 10.4286 | 10.4745 | 10.4695 | 10.4116 | 10.4123 | 10.4937 | 10.5597 | 10.5587 | 10.5417 | 10.5599 | 10.5878 | 10.6041 | 10.609 | 10.596
| R&C | 2019 | 2020 | 2021 | 2022 | 2023 | 2024 | 2025 | 2026 | 2027 | 2028 | 2029 | 2030 | 2031 | 2032 | 2033 | 2034 | 2035 | 2036 | 2037 | 2038 | 2039 | 2040 | 2041 | 2042 | 2043 | 2044 | 2045 | 2046 | 2047 | 2048 | 2049 | 2050 | 2051 | 2052
| Melbourne | 0 | 10.2613 | 10.4211 | 10.9584 | 11.8795 | 12.486 | 12.6045 | 12.5421 | 12.7379 | 13.2829 | 13.8949 | 14.5129 | 15.0179 | 15.2662 | 15.3432 | 15.3722 | 15.4674 | 15.9408 | 16.7012 | 17.1576 | 17.1617 | 16.9908 | 16.9129 | 17.0807 | 17.5185 | 18.0511 | 18.3352 | 18.3962 | 18.5189 | 18.7181 | 18.952 | 19.2121 | 19.4026 | 19.3993
| Sydney | 0 | 11.5752 | 11.7468 | 12.187 | 12.9235 | 13.4059 | 13.31 | 12.943 | 12.8035 | 12.9215 | 13.1027 | 13.2299 | 13.154 | 12.9725 | 12.8659 | 12.9354 | 13.1075 | 13.261 | 13.4007 | 13.486 | 13.4934 | 13.4612 | 13.4372 | 13.5012 | 13.6929 | 13.9572 | 14.1328 | 14.1131 | 14.0707 | 14.1571 | 14.2821 | 14.3784 | 14.4554 | 14.5079
| Adelaide | 0 | 12.8182 | 13.1096 | 13.4508 | 13.6944 | 13.821 | 13.7647 | 13.5548 | 13.4005 | 13.3651 | 13.4904 | 13.6987 | 13.805 | 13.8264 | 13.8276 | 13.8303 | 13.8778 | 14.0043 | 14.1074 | 14.0949 | 14.043 | 14.0654 | 14.0946 | 14.1146 | 14.2503 | 14.5033 | 14.7264 | 14.7772 | 14.7261 | 14.75 | 14.9245 | 15.1412 | 15.2965 | 15.3207
| Brisbane | 0 | 10.3759 | 10.6239 | 10.7977 | 10.916 | 10.7548 | 10.5405 | 10.5046 | 10.5701 | 10.8295 | 11.1326 | 11.2739 | 11.0851 | 10.6468 | 10.3672 | 10.5166 | 10.9637 | 11.2503 | 11.3468 | 11.4709 | 11.5619 | 11.6102 | 11.6025 | 11.5516 | 11.5701 | 11.6509 | 11.691 | 11.6588 | 11.624 | 11.6409 | 11.6686 | 11.6803 | 11.6892 | 11.6745
| Canberra | 0 | 11.5752 | 11.7468 | 12.187 | 12.9235 | 13.4059 | 13.31 | 12.943 | 12.8035 | 12.9215 | 13.1027 | 13.2299 | 13.154 | 12.9725 | 12.8659 | 12.9354 | 13.1075 | 13.261 | 13.4007 | 13.486 | 13.4934 | 13.4612 | 13.4372 | 13.5012 | 13.6929 | 13.9572 | 14.1328 | 14.1131 | 14.0707 | 14.1571 | 14.2821 | 14.3784 | 14.4554 | 14.5079
| Hobart | 0 | 13.0072 | 13.294 | 14.0532 | 15.0619 | 15.711 | 15.8498 | 15.7737 | 15.8933 | 16.3355 | 16.8481 | 17.3529 | 17.7542 | 17.908 | 17.8614 | 17.7946 | 17.7774 | 18.0076 | 18.4955 | 18.8288 | 18.8484 | 18.7419 | 18.6775 | 18.7969 | 19.1331 | 19.5493 | 19.7549 | 19.7369 | 19.7932 | 20.4957 | 21.3882 | 22.1355 | 22.3003 | 22.2872
| Townsville | 0 | 9.2098 | 9.3732 | 9.5259 | 9.6748 | 9.5701 | 9.3955 | 9.3588 | 9.4218 | 9.6817 | 9.9842 | 10.1223 | 9.937 | 9.5062 | 9.2346 | 9.3963 | 9.8557 | 10.146 | 10.2341 | 10.3454 | 10.4286 | 10.4745 | 10.4695 | 10.4116 | 10.4123 | 10.4937 | 10.5597 | 10.5587 | 10.5417 | 10.5599 | 10.5878 | 10.6041 | 10.609 | 10.596
| OIL INDEXATION | 2020: % Confidence (5%, 25%, 50%, 75% or 95%); 2025: 25%
|  | 2019 | 2020 | 2021 | 2022 | 2023 | 2024 | 2025 | 2026 | 2027 | 2028 | 2029 | 2030 | 2031 | 2032 | 2033 | 2034 | 2035 | 2036 | 2037 | 2038 | 2039 | 2040 | 2041 | 2042 | 2043 | 2044 | 2045 | 2046 | 2047 | 2048 | 2049 | 2050 | 2051 | 2052
$US/bbl | Oil Price | 64.37 | 41.76 | 71.6 | 80.9 | 80.5287 | 80.9031 | 81.6525 | 82.4063 | 83.5338 | 84.6646 | 85.7984 | 86.9347 | 88.0733 | 89.2139 | 90.3563 | 91.5002 | 92.6457 | 93.7911 | 94.9365 | 96.0819 | 97.2273 | 98.3727 | 99.5182 | 100.6636 | 101.809 | 102.9544 | 104.0998 | 105.2452 | 106.3906 | 107.5361 | 108.6815 | 109.8269 | 110.9723 | 112.1177
$A/$US | Exchange Rate | 1.3986 | 1.4927 | 1.3431 | 1.3013 | 1.3162 | 1.324 | 1.326 | 1.3265 | 1.3271 | 1.3275 | 1.3275 | 1.3275 | 1.3275 | 1.3275 | 1.3275 | 1.3275 | 1.3275 | 1.3275 | 1.3275 | 1.3275 | 1.3275 | 1.3275 | 1.3275 | 1.3275 | 1.3275 | 1.3275 | 1.3275 | 1.3275 | 1.3275 | 1.3275 | 1.3275 | 1.3275 | 1.3275 | 1.3275
$A/bbl | Oil Price | 90.0249 | 62.3337 | 96.1689 | 105.2749 | 105.9935 | 107.1178 | 108.2718 | 109.3145 | 110.854 | 112.3907 | 113.8986 | 115.4071 | 116.9185 | 118.4327 | 119.9492 | 121.4679 | 122.9884 | 124.509 | 126.0295 | 127.5501 | 129.0706 | 130.5912 | 132.1117 | 133.6323 | 135.1529 | 136.6734 | 138.194 | 139.7145 | 141.2351 | 142.7556 | 144.2762 | 145.7967 | 147.3173 | 148.8378
| Oil Benchmark | % Confidence (5%, 25%, 50%, 75% or 95%) 2021: 8.4092
FULLY OIL INDEXED
| INDUSTRIAL | 2019 | 2020 | 2021 | 2022 | 2023 | 2024 | 2025 | 2026 | 2027 | 2028 | 2029 | 2030 | 2031 | 2032 | 2033 | 2034 | 2035 | 2036 | 2037 | 2038 | 2039 | 2040 | 2041 | 2042 | 2043 | 2044 | 2045 | 2046 | 2047 | 2048 | 2049 | 2050 | 2051 | 2052
| Melbourne | 0 | 5.8633 | 8.9216 | 10.2835 | 11.2961 | 11.9957 | 12.1121 | 11.9507 | 12.1055 | 12.6314 | 13.1473 | 13.6071 | 14.1691 | 14.6911 | 14.9372 | 14.9849 | 14.9765 | 15.101 | 15.4468 | 15.8739 | 16.1866 | 16.3254 | 16.421 | 16.6349 | 17.029 | 17.5009 | 17.7676 | 17.7199 | 17.7043 | 17.9462 | 18.321 | 18.748 | 19.0767 | 19.1842
| Sydney | 0 | 7.236 | 10.3094 | 11.4981 | 12.2754 | 12.8391 | 12.7905 | 12.432 | 12.374 | 12.627 | 12.9316 | 13.1647 | 13.251 | 13.2685 | 13.3294 | 13.5572 | 13.8793 | 14.1698 | 14.4545 | 14.7049 | 14.8805 | 14.9732 | 15.0679 | 15.3045 | 15.7215 | 16.2484 | 16.6428 | 16.7259 | 16.7824 | 17.0431 | 17.342 | 17.6039 | 17.8448 | 18.0369
| Adelaide | 0 | 7.1954 | 10.3077 | 11.2475 | 11.4337 | 11.5904 | 11.6019 | 11.5281 | 11.5563 | 11.6813 | 11.8836 | 12.1185 | 12.4038 | 12.7112 | 12.9032 | 13.0118 | 13.1483 | 13.3844 | 13.6647 | 13.9053 | 14.0804 | 14.2036 | 14.34 | 14.5733 | 14.9597 | 15.4532 | 15.819 | 15.8645 | 15.8191 | 15.904 | 16.1089 | 16.4178 | 16.6639 | 16.7157
| Brisbane | 0 | 6.4956 | 9.6125 | 10.5762 | 10.816 | 10.8125 | 10.726 | 10.7763 | 10.9877 | 11.4385 | 11.9468 | 12.2607 | 12.1775 | 11.7794 | 11.5726 | 11.923 | 12.6717 | 13.2055 | 13.469 | 13.7636 | 14.0257 | 14.2418 | 14.3908 | 14.4569 | 14.5969 | 14.8691 | 15.1422 | 15.3234 | 15.47 | 15.6559 | 15.8562 | 16.0436 | 16.2055 | 16.3444
| Canberra | 0 | 7.236 | 10.3094 | 11.4981 | 12.2754 | 12.8391 | 12.7905 | 12.432 | 12.374 | 12.627 | 12.9316 | 13.1647 | 13.251 | 13.2685 | 13.3294 | 13.5572 | 13.8793 | 14.1698 | 14.4545 | 14.7049 | 14.8805 | 14.9732 | 15.0679 | 15.3045 | 15.7215 | 16.2484 | 16.6428 | 16.7259 | 16.7824 | 17.0431 | 17.342 | 17.6039 | 17.8448 | 18.0369
| Hobart | 0 | 7.7333 | 10.8758 | 12.3852 | 13.4647 | 14.2109 | 14.379 | 14.2651 | 14.4282 | 14.9487 | 15.4844 | 15.9712 | 16.5089 | 16.9509 | 17.117 | 17.136 | 17.1176 | 17.2178 | 17.5475 | 17.9569 | 18.2469 | 18.3858 | 18.4814 | 18.6953 | 19.0894 | 19.5613 | 19.828 | 19.7803 | 19.7815 | 20.3921 | 21.2246 | 21.9932 | 22.322 | 22.4294
| Townsville | 0 | 6.4956 | 9.6125 | 10.5762 | 10.816 | 10.8125 | 10.726 | 10.7763 | 10.9877 | 11.4385 | 11.9468 | 12.2607 | 12.1775 | 11.7794 | 11.5726 | 11.923 | 12.6717 | 13.2055 | 13.469 | 13.7636 | 14.0257 | 14.2418 | 14.3908 | 14.4569 | 14.5969 | 14.8691 | 15.1422 | 15.3234 | 15.47 | 15.6559 | 15.8562 | 16.0436 | 16.2055 | 16.3444
| R&C | 2019 | 2020 | 2021 | 2022 | 2023 | 2024 | 2025 | 2026 | 2027 | 2028 | 2029 | 2030 | 2031 | 2032 | 2033 | 2034 | 2035 | 2036 | 2037 | 2038 | 2039 | 2040 | 2041 | 2042 | 2043 | 2044 | 2045 | 2046 | 2047 | 2048 | 2049 | 2050 | 2051 | 2052
| Melbourne | 0.63521 | 7.0073 | 10.064 | 11.4246 | 12.4623 | 13.2168 | 13.449 | 13.4596 | 13.7938 | 14.5112 | 15.2878 | 16.0586 | 16.7564 | 17.2266 | 17.4795 | 17.6339 | 17.8229 | 18.3651 | 19.2133 | 19.8354 | 20.0478 | 20.0566 | 20.125 | 20.4365 | 21.0359 | 21.7433 | 22.1685 | 22.2807 | 22.4506 | 22.7938 | 23.2258 | 23.7044 | 24.0853 | 24.2124
| Sydney | 0.4486 | 8.5185 | 11.6262 | 12.8807 | 13.7267 | 14.3459 | 14.3384 | 14.014 | 13.9836 | 14.2496 | 14.5815 | 14.8486 | 14.9102 | 14.868 | 14.8975 | 15.1234 | 15.464 | 15.7791 | 16.0834 | 16.336 | 16.5011 | 16.5982 | 16.701 | 16.9351 | 17.3491 | 17.8722 | 18.2694 | 18.3708 | 18.4419 | 18.7098 | 19.0242 | 19.3002 | 19.5527 | 19.7611
| Adelaide | 0.93997 | 9.8278 | 13.065 | 14.1977 | 14.5037 | 14.727 | 14.759 | 14.6267 | 14.5976 | 14.6952 | 14.9511 | 15.2875 | 15.5528 | 15.7571 | 15.9117 | 16.0405 | 16.2152 | 16.4903 | 16.7644 | 16.9327 | 17.0458 | 17.1969 | 17.3584 | 17.5549 | 17.9109 | 18.4092 | 18.829 | 18.9678 | 18.9836 | 19.1169 | 19.4213 | 19.8094 | 20.1208 | 20.2345
| Brisbane | 0.56203 | 7.6616 | 10.8632 | 11.8479 | 12.0571 | 11.9972 | 11.871 | 11.9221 | 12.1359 | 12.5864 | 13.0952 | 13.4124 | 13.3255 | 12.92 | 12.7052 | 13.0434 | 13.7797 | 14.3099 | 14.5817 | 14.8891 | 15.1591 | 15.3774 | 15.5238 | 15.5969 | 15.7547 | 16.0263 | 16.2735 | 16.4235 | 16.5524 | 16.7369 | 16.937 | 17.1199 | 17.2856 | 17.4228
| Canberra | 0.4486 | 8.5185 | 11.6262 | 12.8807 | 13.7267 | 14.3459 | 14.3384 | 14.014 | 13.9836 | 14.2496 | 14.5815 | 14.8486 | 14.9102 | 14.868 | 14.8975 | 15.1234 | 15.464 | 15.7791 | 16.0834 | 16.336 | 16.5011 | 16.5982 | 16.701 | 16.9351 | 17.3491 | 17.8722 | 18.2694 | 18.3708 | 18.4419 | 18.7098 | 19.0242 | 19.3002 | 19.5527 | 19.7611
| Hobart | 0.82949 | 9.7549 | 12.9386 | 14.5212 | 15.6467 | 16.4439 | 16.6964 | 16.6932 | 16.9512 | 17.5657 | 18.2429 | 18.9006 | 19.4947 | 19.8704 | 19.9999 | 20.0585 | 20.1349 | 20.4339 | 21.0096 | 21.5085 | 21.7365 | 21.8097 | 21.8916 | 22.1548 | 22.6526 | 23.2435 | 23.5903 | 23.6233 | 23.7268 | 24.5731 | 25.6636 | 26.6294 | 26.9845 | 27.1018
| Townsville | 0 | 6.4956 | 9.6125 | 10.5762 | 10.816 | 10.8125 | 10.726 | 10.7763 | 10.9877 | 11.4385 | 11.9468 | 12.2607 | 12.1775 | 11.7794 | 11.5726 | 11.923 | 12.6717 | 13.2055 | 13.469 | 13.7636 | 14.0257 | 14.2418 | 14.3908 | 14.4569 | 14.5969 | 14.8691 | 15.1422 | 15.3234 | 15.47 | 15.6559 | 15.8562 | 16.0436 | 16.2055 | 16.3444
WEIGHTED OIL INDEXED
| % Indexed Qld | 55% | 55% | 55% | 55% | 40.48% | 35.04% | 37.76% | 22.8% | 21.5% | 14.71% | 9.169% | 9.29% | 8.299% | 8.192% | 7.349% | 7.195% | 1.211% | 0% | 0% | 0% | 0% | 0% | 0% | 0% | 0% | 0% | 0% | 0% | 0% | 0% | 0% | 0% | 0% | 0%
| % Indexed South | 85% | 85% | 85% | 85% | 62.56% | 54.15% | 58.36% | 35.23% | 33.22% | 22.73% | 14.17% | 14.36% | 12.83% | 12.66% | 11.36% | 11.12% | 1.871% | 0% | 0% | 0% | 0% | 0% | 0% | 0% | 0% | 0% | 0% | 0% | 0% | 0% | 0% | 0% | 0% | 0%
| INDUSTRIAL | 2019 | 2020 | 2021 | 2022 | 2023 | 2024 | 2025 | 2026 | 2027 | 2028 | 2029 | 2030 | 2031 | 2032 | 2033 | 2034 | 2035 | 2036 | 2037 | 2038 | 2039 | 2040 | 2041 | 2042 | 2043 | 2044 | 2045 | 2046 | 2047 | 2048 | 2049 | 2050 | 2051 | 2052
| Melbourne | 0 | 6.3514 | 8.9752 | 10.2136 | 11.0779 | 11.6606 | 11.7604 | 11.3565 | 11.4004 | 11.6823 | 11.9519 | 12.2833 | 12.6536 | 12.9789 | 13.0435 | 12.9747 | 12.6651 | 12.6767 | 12.9347 | 13.1961 | 13.3005 | 13.2596 | 13.209 | 13.279 | 13.5116 | 13.8087 | 13.9343 | 13.8355 | 13.7726 | 13.8705 | 14.0473 | 14.2556 | 14.3941 | 14.3711
| Sydney | 0 | 7.6945 | 10.3275 | 11.394 | 11.9747 | 12.4081 | 12.3622 | 11.7383 | 11.5859 | 11.6008 | 11.6623 | 11.7784 | 11.72 | 11.613 | 11.5285 | 11.6126 | 11.5669 | 11.6517 | 11.7718 | 11.8549 | 11.8729 | 11.8362 | 11.8041 | 11.8706 | 12.0653 | 12.3335 | 12.5062 | 12.4683 | 12.4112 | 12.4904 | 12.5999 | 12.6821 | 12.7475 | 12.7836
| Adelaide | 0 | 7.6439 | 10.3144 | 11.1354 | 11.1307 | 11.175 | 11.1879 | 10.8338 | 10.7569 | 10.6534 | 10.6299 | 10.7578 | 10.8802 | 11.0249 | 11.0558 | 11.0473 | 10.8546 | 10.8984 | 11.0077 | 11.0675 | 11.0777 | 11.0721 | 11.0762 | 11.133 | 11.2992 | 11.5474 | 11.7164 | 11.6739 | 11.5616 | 11.5371 | 11.6121 | 11.7495 | 11.8396 | 11.8018
| Brisbane | 0 | 7.717 | 9.5048 | 10.1036 | 10.1367 | 10.0054 | 9.8979 | 9.6819 | 9.7584 | 9.9401 | 10.1642 | 10.3209 | 10.1229 | 9.6924 | 9.4064 | 9.5781 | 9.8898 | 10.146 | 10.2341 | 10.3454 | 10.4286 | 10.4745 | 10.4695 | 10.4116 | 10.4123 | 10.4937 | 10.5597 | 10.5587 | 10.5417 | 10.5599 | 10.5878 | 10.6041 | 10.609 | 10.596
| Canberra | 0 | 7.6945 | 10.3275 | 11.394 | 11.9747 | 12.4081 | 12.3622 | 11.7383 | 11.5859 | 11.6008 | 11.6623 | 11.7784 | 11.72 | 11.613 | 11.5285 | 11.6126 | 11.5669 | 11.6517 | 11.7718 | 11.8549 | 11.8729 | 11.8362 | 11.8041 | 11.8706 | 12.0653 | 12.3335 | 12.5062 | 12.4683 | 12.4112 | 12.4904 | 12.5999 | 12.6821 | 12.7475 | 12.7836
| Hobart | 0 | 8.2211 | 10.9291 | 12.315 | 13.2458 | 13.8748 | 14.0264 | 13.6695 | 13.7218 | 13.9981 | 14.2872 | 14.6457 | 14.9917 | 15.2369 | 15.2214 | 15.1239 | 14.8042 | 14.7915 | 15.0335 | 15.2771 | 15.3588 | 15.318 | 15.2673 | 15.3374 | 15.5699 | 15.867 | 15.9926 | 15.8938 | 15.8479 | 16.3146 | 16.9492 | 17.4993 | 17.6378 | 17.6147
| Townsville | 0 | 7.717 | 9.5048 | 10.1036 | 10.1367 | 10.0054 | 9.8979 | 9.6819 | 9.7584 | 9.9401 | 10.1642 | 10.3209 | 10.1229 | 9.6924 | 9.4064 | 9.5781 | 9.8898 | 10.146 | 10.2341 | 10.3454 | 10.4286 | 10.4745 | 10.4695 | 10.4116 | 10.4123 | 10.4937 | 10.5597 | 10.5587 | 10.5417 | 10.5599 | 10.5878 | 10.6041 | 10.609 | 10.596
R&C-Ind | R&C | 2019 | 2020 | 2021 | 2022 | 2023 | 2024 | 2025 | 2026 | 2027 | 2028 | 2029 | 2030 | 2031 | 2032 | 2033 | 2034 | 2035 | 2036 | 2037 | 2038 | 2039 | 2040 | 2041 | 2042 | 2043 | 2044 | 2045 | 2046 | 2047 | 2048 | 2049 | 2050 | 2051 | 2052
0.53993 | Melbourne | 0.53993 | 7.4954 | 10.1175 | 11.3546 | 12.2441 | 12.8817 | 13.0973 | 12.8653 | 13.0887 | 13.5621 | 14.0923 | 14.7348 | 15.2409 | 15.5144 | 15.5858 | 15.6237 | 15.5115 | 15.9408 | 16.7012 | 17.1576 | 17.1617 | 16.9908 | 16.9129 | 17.0807 | 17.5185 | 18.0511 | 18.3352 | 18.3962 | 18.5189 | 18.7181 | 18.952 | 19.2121 | 19.4026 | 19.3993
0.38131 | Sydney | 0.38131 | 8.977 | 11.6443 | 12.7767 | 13.426 | 13.9149 | 13.9101 | 13.3203 | 13.1955 | 13.2234 | 13.3123 | 13.4623 | 13.3792 | 13.2125 | 13.0966 | 13.1787 | 13.1516 | 13.261 | 13.4007 | 13.486 | 13.4934 | 13.4612 | 13.4372 | 13.5012 | 13.6929 | 13.9572 | 14.1328 | 14.1131 | 14.0707 | 14.1571 | 14.2821 | 14.3784 | 14.4554 | 14.5079
0.79898 | Adelaide | 0.79898 | 10.2763 | 13.0717 | 14.0857 | 14.2007 | 14.3116 | 14.345 | 13.9325 | 13.7982 | 13.6674 | 13.6974 | 13.9268 | 14.0292 | 14.0708 | 14.0643 | 14.0761 | 13.9215 | 14.0043 | 14.1074 | 14.0949 | 14.043 | 14.0654 | 14.0946 | 14.1146 | 14.2503 | 14.5033 | 14.7264 | 14.7772 | 14.7261 | 14.75 | 14.9245 | 15.1412 | 15.2965 | 15.3207
0.30911 | Brisbane | 0.30911 | 8.883 | 10.7556 | 11.3753 | 11.3779 | 11.1901 | 11.0429 | 10.8277 | 10.9067 | 11.0879 | 11.3126 | 11.4726 | 11.271 | 10.833 | 10.539 | 10.6984 | 10.9978 | 11.2503 | 11.3468 | 11.4709 | 11.5619 | 11.6102 | 11.6025 | 11.5516 | 11.5701 | 11.6509 | 11.691 | 11.6588 | 11.624 | 11.6409 | 11.6686 | 11.6803 | 11.6892 | 11.6745
0.38131 | Canberra | 0.38131 | 8.977 | 11.6443 | 12.7767 | 13.426 | 13.9149 | 13.9101 | 13.3203 | 13.1955 | 13.2234 | 13.3123 | 13.4623 | 13.3792 | 13.2125 | 13.0966 | 13.1787 | 13.1516 | 13.261 | 13.4007 | 13.486 | 13.4934 | 13.4612 | 13.4372 | 13.5012 | 13.6929 | 13.9572 | 14.1328 | 14.1131 | 14.0707 | 14.1571 | 14.2821 | 14.3784 | 14.4554 | 14.5079
0.70507 | Hobart | 0.70507 | 10.2428 | 12.9919 | 14.451 | 15.4277 | 16.1079 | 16.3439 | 16.0977 | 16.2448 | 16.6151 | 17.0457 | 17.5751 | 17.9774 | 18.1564 | 18.1043 | 18.0463 | 17.8215 | 18.0076 | 18.4955 | 18.8288 | 18.8484 | 18.7419 | 18.6775 | 18.7969 | 19.1331 | 19.5493 | 19.7549 | 19.7369 | 19.7932 | 20.4957 | 21.3882 | 22.1355 | 22.3003 | 22.2872
0 | Townsville | 0 | 7.717 | 9.5048 | 10.1036 | 10.1367 | 10.0054 | 9.8979 | 9.6819 | 9.7584 | 9.9401 | 10.1642 | 10.3209 | 10.1229 | 9.6924 | 9.4064 | 9.5781 | 9.8898 | 10.146 | 10.2341 | 10.3454 | 10.4286 | 10.4745 | 10.4695 | 10.4116 | 10.4123 | 10.4937 | 10.5597 | 10.5587 | 10.5417 | 10.5599 | 10.5878 | 10.6041 | 10.609 | 10.596
| GPG LF ADJ | 2019 | 2020 | 2021 | 2022 | 2023 | 2024 | 2025 | 2026 | 2027 | 2028 | 2029 | 2030 | 2031 | 2032 | 2033 | 2034 | 2035 | 2036 | 2037 | 2038 | 2039 | 2040 | 2041 | 2042 | 2043 | 2044 | 2045 | 2046 | 2047 | 2048 | 2049 | 2050 | 2051 | 2052
-0.53993 | Melbourne | 0 | 6.6737 | 9.2964 | 10.534 | 11.4143 | 12.0317 | 12.2049 | 11.9099 | 12.0675 | 12.4707 | 12.9053 | 13.4338 | 13.8901 | 14.1826 | 14.2516 | 14.2503 | 14.0657 | 14.3419 | 14.9182 | 15.3031 | 15.3439 | 15.2207 | 15.1528 | 15.2847 | 15.6473 | 16.0936 | 16.3196 | 16.322 | 16.3767 | 16.5388 | 16.7517 | 16.9929 | 17.1643 | 17.1537
-0.38131 | Sydney | 0 | 10.3021 | 13.0421 | 14.3148 | 15.11 | 15.7171 | 15.7997 | 15.2824 | 15.2163 | 15.2719 | 15.4188 | 15.6412 | 15.5055 | 15.2118 | 15.0291 | 15.1071 | 15.1192 | 15.281 | 15.4624 | 15.5524 | 15.5374 | 15.5148 | 15.5079 | 15.5668 | 15.752 | 16.0081 | 16.1897 | 16.2089 | 16.1977 | 16.2994 | 16.4573 | 16.5835 | 16.6852 | 16.7725
-0.79898 | Adelaide | 0 | 8.9506 | 11.7175 | 12.6875 | 12.7752 | 12.871 | 12.8997 | 12.5005 | 12.3793 | 12.2547 | 12.2725 | 12.4788 | 12.5857 | 12.6508 | 12.6528 | 12.66 | 12.4968 | 12.5707 | 12.6752 | 12.6791 | 12.6414 | 12.6574 | 12.6809 | 12.7093 | 12.8519 | 13.1039 | 13.3146 | 13.3442 | 13.2791 | 13.2919 | 13.4438 | 13.6424 | 13.7829 | 13.7929
-0.30911 | Brisbane | 0 | 8.4707 | 10.3642 | 10.9892 | 10.9842 | 10.7824 | 10.6253 | 10.4104 | 10.49 | 10.6711 | 10.8959 | 11.0567 | 10.8542 | 10.4144 | 10.1184 | 10.2748 | 10.5711 | 10.8227 | 10.9213 | 11.0485 | 11.1415 | 11.1903 | 11.182 | 11.1328 | 11.1557 | 11.2364 | 11.2701 | 11.2302 | 11.191 | 11.2075 | 11.2352 | 11.2458 | 11.2556 | 11.2405
-0.38131 | Canberra | 0 | 10.3021 | 13.0421 | 14.3148 | 15.11 | 15.7171 | 15.7997 | 15.2824 | 15.2163 | 15.2719 | 15.4188 | 15.6412 | 15.5055 | 15.2118 | 15.0291 | 15.1071 | 15.1192 | 15.281 | 15.4624 | 15.5524 | 15.5374 | 15.5148 | 15.5079 | 15.5668 | 15.752 | 16.0081 | 16.1897 | 16.2089 | 16.1977 | 16.2994 | 16.4573 | 16.5835 | 16.6852 | 16.7725
-0.70507 | Hobart | 0 | 11.6272 | 14.4528 | 16.0478 | 17.11 | 17.8849 | 18.2778 | 18.237 | 18.5603 | 19.1053 | 19.7988 | 20.6453 | 21.1525 | 21.2084 | 21.0882 | 21.1038 | 21.055 | 21.6105 | 22.555 | 23.0547 | 22.9592 | 22.7306 | 22.6406 | 22.8517 | 23.3806 | 24.0177 | 24.3721 | 24.504 | 24.7503 | 25.8905 | 27.2622 | 28.3756 | 28.5893 | 28.5946
0 | Townsville | 0 | 7.717 | 9.5048 | 10.1036 | 10.1367 | 10.0054 | 9.8979 | 9.6819 | 9.7584 | 9.9401 | 10.1642 | 10.3209 | 10.1229 | 9.6924 | 9.4064 | 9.5781 | 9.8898 | 10.146 | 10.2341 | 10.3454 | 10.4286 | 10.4745 | 10.4695 | 10.4116 | 10.4123 | 10.4937 | 10.5597 | 10.5587 | 10.5417 | 10.5599 | 10.5878 | 10.6041 | 10.609 | 10.596
| GPG | 2019 | 2020 | 2021 | 2022 | 2023 | 2024 | 2025 | 2026 | 2027 | 2028 | 2029 | 2030 | 2031 | 2032 | 2033 | 2034 | 2035 | 2036 | 2037 | 2038 | 2039 | 2040 | 2041 | 2042 | 2043 | 2044 | 2045 | 2046 | 2047 | 2048 | 2049 | 2050 | 2051 | 2052
Victoria
| New OCGT | 0 | 7.6737 | 10.2964 | 11.534 | 12.4143 | 13.0317 | 13.2049 | 12.9099 | 13.0675 | 13.4707 | 13.9053 | 14.4338 | 14.8901 | 15.1826 | 15.2516 | 15.2503 | 15.0657 | 15.3419 | 15.9182 | 16.3031 | 16.3439 | 16.2207 | 16.1528 | 16.2847 | 16.6473 | 17.0936 | 17.3196 | 17.322 | 17.3767 | 17.5388 | 17.7517 | 17.9929 | 18.1643 | 18.1537
| New CCGT | 0 | 7.1737 | 9.7964 | 11.034 | 11.9143 | 12.5317 | 12.7049 | 12.4099 | 12.5675 | 12.9707 | 13.4053 | 13.9338 | 14.3901 | 14.6826 | 14.7516 | 14.7503 | 14.5657 | 14.8419 | 15.4182 | 15.8031 | 15.8439 | 15.7207 | 15.6528 | 15.7847 | 16.1473 | 16.5936 | 16.8196 | 16.822 | 16.8767 | 17.0388 | 17.2517 | 17.4929 | 17.6643 | 17.6537
| Bairnsdale | 0 | 6.6737 | 9.2964 | 10.534 | 11.4143 | 12.0317 | 12.2049 | 11.9099 | 12.0675 | 12.4707 | 12.9053 | 13.4338 | 13.8901 | 14.1826 | 14.2516 | 14.2503 | 14.0657 | 14.3419 | 14.9182 | 15.3031 | 15.3439 | 15.2207 | 15.1528 | 15.2847 | 15.6473 | 16.0936 | 16.3196 | 16.322 | 16.3767 | 16.5388 | 16.7517 | 16.9929 | 17.1643 | 17.1537
| Jeeralang A | 0 | 6.6737 | 9.2964 | 10.534 | 11.4143 | 12.0317 | 12.2049 | 11.9099 | 12.0675 | 12.4707 | 12.9053 | 13.4338 | 13.8901 | 14.1826 | 14.2516 | 14.2503 | 14.0657 | 14.3419 | 14.9182 | 15.3031 | 15.3439 | 15.2207 | 15.1528 | 15.2847 | 15.6473 | 16.0936 | 16.3196 | 16.322 | 16.3767 | 16.5388 | 16.7517 | 16.9929 | 17.1643 | 17.1537
| Jeeralang B | 0 | 6.6737 | 9.2964 | 10.534 | 11.4143 | 12.0317 | 12.2049 | 11.9099 | 12.0675 | 12.4707 | 12.9053 | 13.4338 | 13.8901 | 14.1826 | 14.2516 | 14.2503 | 14.0657 | 14.3419 | 14.9182 | 15.3031 | 15.3439 | 15.2207 | 15.1528 | 15.2847 | 15.6473 | 16.0936 | 16.3196 | 16.322 | 16.3767 | 16.5388 | 16.7517 | 16.9929 | 17.1643 | 17.1537
| Laverton | 0 | 6.6737 | 9.2964 | 10.534 | 11.4143 | 12.0317 | 12.2049 | 11.9099 | 12.0675 | 12.4707 | 12.9053 | 13.4338 | 13.8901 | 14.1826 | 14.2516 | 14.2503 | 14.0657 | 14.3419 | 14.9182 | 15.3031 | 15.3439 | 15.2207 | 15.1528 | 15.2847 | 15.6473 | 16.0936 | 16.3196 | 16.322 | 16.3767 | 16.5388 | 16.7517 | 16.9929 | 17.1643 | 17.1537
| Mortlake | 0 | 6.3737 | 8.9964 | 10.234 | 11.1143 | 11.7317 | 11.9049 | 11.6099 | 11.7675 | 12.1707 | 12.6053 | 13.1338 | 13.5901 | 13.8826 | 13.9516 | 13.9503 | 13.7657 | 14.0419 | 14.6182 | 15.0031 | 15.0439 | 14.9207 | 14.8528 | 14.9847 | 15.3473 | 15.7936 | 16.0196 | 16.022 | 16.0767 | 16.2388 | 16.4517 | 16.6929 | 16.8643 | 16.8537
| Newport | 0 | 6.6737 | 9.2964 | 10.534 | 11.4143 | 12.0317 | 12.2049 | 11.9099 | 12.0675 | 12.4707 | 12.9053 | 13.4338 | 13.8901 | 14.1826 | 14.2516 | 14.2503 | 14.0657 | 14.3419 | 14.9182 | 15.3031 | 15.3439 | 15.2207 | 15.1528 | 15.2847 | 15.6473 | 16.0936 | 16.3196 | 16.322 | 16.3767 | 16.5388 | 16.7517 | 16.9929 | 17.1643 | 17.1537
| Somerton | 0 | 6.6737 | 9.2964 | 10.534 | 11.4143 | 12.0317 | 12.2049 | 11.9099 | 12.0675 | 12.4707 | 12.9053 | 13.4338 | 13.8901 | 14.1826 | 14.2516 | 14.2503 | 14.0657 | 14.3419 | 14.9182 | 15.3031 | 15.3439 | 15.2207 | 15.1528 | 15.2847 | 15.6473 | 16.0936 | 16.3196 | 16.322 | 16.3767 | 16.5388 | 16.7517 | 16.9929 | 17.1643 | 17.1537
| Valley Power | 0 | 6.6737 | 9.2964 | 10.534 | 11.4143 | 12.0317 | 12.2049 | 11.9099 | 12.0675 | 12.4707 | 12.9053 | 13.4338 | 13.8901 | 14.1826 | 14.2516 | 14.2503 | 14.0657 | 14.3419 | 14.9182 | 15.3031 | 15.3439 | 15.2207 | 15.1528 | 15.2847 | 15.6473 | 16.0936 | 16.3196 | 16.322 | 16.3767 | 16.5388 | 16.7517 | 16.9929 | 17.1643 | 17.1537
New South Wales
| New OCGT | 0 | 11.3021 | 14.0421 | 15.3148 | 16.11 | 16.7171 | 16.7997 | 16.2824 | 16.2163 | 16.2719 | 16.4188 | 16.6412 | 16.5055 | 16.2118 | 16.0291 | 16.1071 | 16.1192 | 16.281 | 16.4624 | 16.5524 | 16.5374 | 16.5148 | 16.5079 | 16.5668 | 16.752 | 17.0081 | 17.1897 | 17.2089 | 17.1977 | 17.2994 | 17.4573 | 17.5835 | 17.6852 | 17.7725
| New CCGT | 0 | 10.8021 | 13.5421 | 14.8148 | 15.61 | 16.2171 | 16.2997 | 15.7824 | 15.7163 | 15.7719 | 15.9188 | 16.1412 | 16.0055 | 15.7118 | 15.5291 | 15.6071 | 15.6192 | 15.781 | 15.9624 | 16.0524 | 16.0374 | 16.0148 | 16.0079 | 16.0668 | 16.252 | 16.5081 | 16.6897 | 16.7089 | 16.6977 | 16.7994 | 16.9573 | 17.0835 | 17.1852 | 17.2725
| Colongra | 0 | 10.5521 | 13.2921 | 14.5648 | 15.36 | 15.9671 | 16.0497 | 15.5324 | 15.4663 | 15.5219 | 15.6688 | 15.8912 | 15.7555 | 15.4618 | 15.2791 | 15.3571 | 15.3692 | 15.531 | 15.7124 | 15.8024 | 15.7874 | 15.7648 | 15.7579 | 15.8168 | 16.002 | 16.2581 | 16.4397 | 16.4589 | 16.4477 | 16.5494 | 16.7073 | 16.8335 | 16.9352 | 17.0225
| Smithfield | 0 | 10.5521 | 13.2921 | 14.5648 | 15.36 | 15.9671 | 16.0497 | 15.5324 | 15.4663 | 15.5219 | 15.6688 | 15.8912 | 15.7555 | 15.4618 | 15.2791 | 15.3571 | 15.3692 | 15.531 | 15.7124 | 15.8024 | 15.7874 | 15.7648 | 15.7579 | 15.8168 | 16.002 | 16.2581 | 16.4397 | 16.4589 | 16.4477 | 16.5494 | 16.7073 | 16.8335 | 16.9352 | 17.0225
| Tallawarra | 0 | 10.1021 | 12.8421 | 14.1148 | 14.91 | 15.5171 | 15.5997 | 15.0824 | 15.0163 | 15.0719 | 15.2188 | 15.4412 | 15.3055 | 15.0118 | 14.8291 | 14.9071 | 14.9192 | 15.081 | 15.2624 | 15.3524 | 15.3374 | 15.3148 | 15.3079 | 15.3668 | 15.552 | 15.8081 | 15.9897 | 16.0089 | 15.9977 | 16.0994 | 16.2573 | 16.3835 | 16.4852 | 16.5725
| Uranquinty | 0 | 10.1521 | 12.8921 | 14.1648 | 14.96 | 15.5671 | 15.6497 | 15.1324 | 15.0663 | 15.1219 | 15.2688 | 15.4912 | 15.3555 | 15.0618 | 14.8791 | 14.9571 | 14.9692 | 15.131 | 15.3124 | 15.4024 | 15.3874 | 15.3648 | 15.3579 | 15.4168 | 15.602 | 15.8581 | 16.0397 | 16.0589 | 16.0477 | 16.1494 | 16.3073 | 16.4335 | 16.5352 | 16.6225
South Australia
| New OCGT | 0 | 9.9506 | 12.7175 | 13.6875 | 13.7752 | 13.871 | 13.8997 | 13.5005 | 13.3793 | 13.2547 | 13.2725 | 13.4788 | 13.5857 | 13.6508 | 13.6528 | 13.66 | 13.4968 | 13.5707 | 13.6752 | 13.6791 | 13.6414 | 13.6574 | 13.6809 | 13.7093 | 13.8519 | 14.1039 | 14.3146 | 14.3442 | 14.2791 | 14.2919 | 14.4438 | 14.6424 | 14.7829 | 14.7929
| New CCGT | 0 | 9.4506 | 12.2175 | 13.1875 | 13.2752 | 13.371 | 13.3997 | 13.0005 | 12.8793 | 12.7547 | 12.7725 | 12.9788 | 13.0857 | 13.1508 | 13.1528 | 13.16 | 12.9968 | 13.0707 | 13.1752 | 13.1791 | 13.1414 | 13.1574 | 13.1809 | 13.2093 | 13.3519 | 13.6039 | 13.8146 | 13.8442 | 13.7791 | 13.7919 | 13.9438 | 14.1424 | 14.2829 | 14.2929
| Dry Creek | 0 | 8.9506 | 11.7175 | 12.6875 | 12.7752 | 12.871 | 12.8997 | 12.5005 | 12.3793 | 12.2547 | 12.2725 | 12.4788 | 12.5857 | 12.6508 | 12.6528 | 12.66 | 12.4968 | 12.5707 | 12.6752 | 12.6791 | 12.6414 | 12.6574 | 12.6809 | 12.7093 | 12.8519 | 13.1039 | 13.3146 | 13.3442 | 13.2791 | 13.2919 | 13.4438 | 13.6424 | 13.7829 | 13.7929
| Hallett | 0 | 8.9506 | 11.7175 | 12.6875 | 12.7752 | 12.871 | 12.8997 | 12.5005 | 12.3793 | 12.2547 | 12.2725 | 12.4788 | 12.5857 | 12.6508 | 12.6528 | 12.66 | 12.4968 | 12.5707 | 12.6752 | 12.6791 | 12.6414 | 12.6574 | 12.6809 | 12.7093 | 12.8519 | 13.1039 | 13.3146 | 13.3442 | 13.2791 | 13.2919 | 13.4438 | 13.6424 | 13.7829 | 13.7929
| Ladbroke Grove | 0 | 8.9506 | 11.7175 | 12.6875 | 12.7752 | 12.871 | 12.8997 | 12.5005 | 12.3793 | 12.2547 | 12.2725 | 12.4788 | 12.5857 | 12.6508 | 12.6528 | 12.66 | 12.4968 | 12.5707 | 12.6752 | 12.6791 | 12.6414 | 12.6574 | 12.6809 | 12.7093 | 12.8519 | 13.1039 | 13.3146 | 13.3442 | 13.2791 | 13.2919 | 13.4438 | 13.6424 | 13.7829 | 13.7929
| Mintaro | 0 | 8.9506 | 11.7175 | 12.6875 | 12.7752 | 12.871 | 12.8997 | 12.5005 | 12.3793 | 12.2547 | 12.2725 | 12.4788 | 12.5857 | 12.6508 | 12.6528 | 12.66 | 12.4968 | 12.5707 | 12.6752 | 12.6791 | 12.6414 | 12.6574 | 12.6809 | 12.7093 | 12.8519 | 13.1039 | 13.3146 | 13.3442 | 13.2791 | 13.2919 | 13.4438 | 13.6424 | 13.7829 | 13.7929
| Osborne Power Station | 0 | 8.7506 | 11.5175 | 12.4875 | 12.5752 | 12.671 | 12.6997 | 12.3005 | 12.1793 | 12.0547 | 12.0725 | 12.2788 | 12.3857 | 12.4508 | 12.4528 | 12.46 | 12.2968 | 12.3707 | 12.4752 | 12.4791 | 12.4414 | 12.4574 | 12.4809 | 12.5093 | 12.6519 | 12.9039 | 13.1146 | 13.1442 | 13.0791 | 13.0919 | 13.2438 | 13.4424 | 13.5829 | 13.5929
| Pelican Point | 0 | 8.9506 | 11.7175 | 12.6875 | 12.7752 | 12.871 | 12.8997 | 12.5005 | 12.3793 | 12.2547 | 12.2725 | 12.4788 | 12.5857 | 12.6508 | 12.6528 | 12.66 | 12.4968 | 12.5707 | 12.6752 | 12.6791 | 12.6414 | 12.6574 | 12.6809 | 12.7093 | 12.8519 | 13.1039 | 13.3146 | 13.3442 | 13.2791 | 13.2919 | 13.4438 | 13.6424 | 13.7829 | 13.7929
| Quarantine | 0 | 8.9506 | 11.7175 | 12.6875 | 12.7752 | 12.871 | 12.8997 | 12.5005 | 12.3793 | 12.2547 | 12.2725 | 12.4788 | 12.5857 | 12.6508 | 12.6528 | 12.66 | 12.4968 | 12.5707 | 12.6752 | 12.6791 | 12.6414 | 12.6574 | 12.6809 | 12.7093 | 12.8519 | 13.1039 | 13.3146 | 13.3442 | 13.2791 | 13.2919 | 13.4438 | 13.6424 | 13.7829 | 13.7929
| TIPS A | 0 | 8.7506 | 11.5175 | 12.4875 | 12.5752 | 12.671 | 12.6997 | 12.3005 | 12.1793 | 12.0547 | 12.0725 | 12.2788 | 12.3857 | 12.4508 | 12.4528 | 12.46 | 12.2968 | 12.3707 | 12.4752 | 12.4791 | 12.4414 | 12.4574 | 12.4809 | 12.5093 | 12.6519 | 12.9039 | 13.1146 | 13.1442 | 13.0791 | 13.0919 | 13.2438 | 13.4424 | 13.5829 | 13.5929
| TIPS B | 0 | 8.7506 | 11.5175 | 12.4875 | 12.5752 | 12.671 | 12.6997 | 12.3005 | 12.1793 | 12.0547 | 12.0725 | 12.2788 | 12.3857 | 12.4508 | 12.4528 | 12.46 | 12.2968 | 12.3707 | 12.4752 | 12.4791 | 12.4414 | 12.4574 | 12.4809 | 12.5093 | 12.6519 | 12.9039 | 13.1146 | 13.1442 | 13.0791 | 13.0919 | 13.2438 | 13.4424 | 13.5829 | 13.5929
| BIPS | 0 | 8.8506 | 11.6175 | 12.5875 | 12.6752 | 12.771 | 12.7997 | 12.4005 | 12.2793 | 12.1547 | 12.1725 | 12.3788 | 12.4857 | 12.5508 | 12.5528 | 12.56 | 12.3968 | 12.4707 | 12.5752 | 12.5791 | 12.5414 | 12.5574 | 12.5809 | 12.6093 | 12.7519 | 13.0039 | 13.2146 | 13.2442 | 13.1791 | 13.1919 | 13.3438 | 13.5424 | 13.6829 | 13.6929
Queensland
| New OCGT | 0 | 9.2207 | 11.1142 | 11.7392 | 11.7342 | 11.5324 | 11.3753 | 11.1604 | 11.24 | 11.4211 | 11.6459 | 11.8067 | 11.6042 | 11.1644 | 10.8684 | 11.0248 | 11.3211 | 11.5727 | 11.6713 | 11.7985 | 11.8915 | 11.9403 | 11.932 | 11.8828 | 11.9057 | 11.9864 | 12.0201 | 11.9802 | 11.941 | 11.9575 | 11.9852 | 11.9958 | 12.0056 | 11.9905
| New CCGT | 0 | 8.8707 | 10.7642 | 11.3892 | 11.3842 | 11.1824 | 11.0253 | 10.8104 | 10.89 | 11.0711 | 11.2959 | 11.4567 | 11.2542 | 10.8144 | 10.5184 | 10.6748 | 10.9711 | 11.2227 | 11.3213 | 11.4485 | 11.5415 | 11.5903 | 11.582 | 11.5328 | 11.5557 | 11.6364 | 11.6701 | 11.6302 | 11.591 | 11.6075 | 11.6352 | 11.6458 | 11.6556 | 11.6405
| Barcaldine | 0 | 8.4707 | 10.3642 | 10.9892 | 10.9842 | 10.7824 | 10.6253 | 10.4104 | 10.49 | 10.6711 | 10.8959 | 11.0567 | 10.8542 | 10.4144 | 10.1184 | 10.2748 | 10.5711 | 10.8227 | 10.9213 | 11.0485 | 11.1415 | 11.1903 | 11.182 | 11.1328 | 11.1557 | 11.2364 | 11.2701 | 11.2302 | 11.191 | 11.2075 | 11.2352 | 11.2458 | 11.2556 | 11.2405
| Braemar | 0 | 8.4707 | 10.3642 | 10.9892 | 10.9842 | 10.7824 | 10.6253 | 10.4104 | 10.49 | 10.6711 | 10.8959 | 11.0567 | 10.8542 | 10.4144 | 10.1184 | 10.2748 | 10.5711 | 10.8227 | 10.9213 | 11.0485 | 11.1415 | 11.1903 | 11.182 | 11.1328 | 11.1557 | 11.2364 | 11.2701 | 11.2302 | 11.191 | 11.2075 | 11.2352 | 11.2458 | 11.2556 | 11.2405
| Braemar 2 | 0 | 8.4707 | 10.3642 | 10.9892 | 10.9842 | 10.7824 | 10.6253 | 10.4104 | 10.49 | 10.6711 | 10.8959 | 11.0567 | 10.8542 | 10.4144 | 10.1184 | 10.2748 | 10.5711 | 10.8227 | 10.9213 | 11.0485 | 11.1415 | 11.1903 | 11.182 | 11.1328 | 11.1557 | 11.2364 | 11.2701 | 11.2302 | 11.191 | 11.2075 | 11.2352 | 11.2458 | 11.2556 | 11.2405
| Condamine | 0 | 8.4707 | 10.3642 | 10.9892 | 10.9842 | 10.7824 | 10.6253 | 10.4104 | 10.49 | 10.6711 | 10.8959 | 11.0567 | 10.8542 | 10.4144 | 10.1184 | 10.2748 | 10.5711 | 10.8227 | 10.9213 | 11.0485 | 11.1415 | 11.1903 | 11.182 | 11.1328 | 11.1557 | 11.2364 | 11.2701 | 11.2302 | 11.191 | 11.2075 | 11.2352 | 11.2458 | 11.2556 | 11.2405
| Darling Downs | 0 | 7.1707 | 9.0642 | 9.6892 | 9.6842 | 9.4824 | 9.3253 | 9.1104 | 9.19 | 9.3711 | 9.5959 | 9.7567 | 9.5542 | 9.1144 | 8.8184 | 8.9748 | 9.2711 | 9.5227 | 9.6213 | 9.7485 | 9.8415 | 9.8903 | 9.882 | 9.8328 | 9.8557 | 9.9364 | 9.9701 | 9.9302 | 9.891 | 9.9075 | 9.9352 | 9.9458 | 9.9556 | 9.9405
| Oakey | 0 | 8.4707 | 10.3642 | 10.9892 | 10.9842 | 10.7824 | 10.6253 | 10.4104 | 10.49 | 10.6711 | 10.8959 | 11.0567 | 10.8542 | 10.4144 | 10.1184 | 10.2748 | 10.5711 | 10.8227 | 10.9213 | 11.0485 | 11.1415 | 11.1903 | 11.182 | 11.1328 | 11.1557 | 11.2364 | 11.2701 | 11.2302 | 11.191 | 11.2075 | 11.2352 | 11.2458 | 11.2556 | 11.2405
| Roma | 0 | 8.4707 | 10.3642 | 10.9892 | 10.9842 | 10.7824 | 10.6253 | 10.4104 | 10.49 | 10.6711 | 10.8959 | 11.0567 | 10.8542 | 10.4144 | 10.1184 | 10.2748 | 10.5711 | 10.8227 | 10.9213 | 11.0485 | 11.1415 | 11.1903 | 11.182 | 11.1328 | 11.1557 | 11.2364 | 11.2701 | 11.2302 | 11.191 | 11.2075 | 11.2352 | 11.2458 | 11.2556 | 11.2405
| Swanbank E | 0 | 8.4707 | 10.3642 | 10.9892 | 10.9842 | 10.7824 | 10.6253 | 10.4104 | 10.49 | 10.6711 | 10.8959 | 11.0567 | 10.8542 | 10.4144 | 10.1184 | 10.2748 | 10.5711 | 10.8227 | 10.9213 | 11.0485 | 11.1415 | 11.1903 | 11.182 | 11.1328 | 11.1557 | 11.2364 | 11.2701 | 11.2302 | 11.191 | 11.2075 | 11.2352 | 11.2458 | 11.2556 | 11.2405
| Townsville | 0 | 6.4956 | 9.6125 | 10.5762 | 10.816 | 10.8125 | 10.726 | 10.7763 | 10.9877 | 11.4385 | 11.9468 | 12.2607 | 12.1775 | 11.7794 | 11.5726 | 11.923 | 12.6717 | 13.2055 | 13.469 | 13.7636 | 14.0257 | 14.2418 | 14.3908 | 14.4569 | 14.5969 | 14.8691 | 15.1422 | 15.3234 | 15.47 | 15.6559 | 15.8562 | 16.0436 | 16.2055 | 16.3444
| Yarwun Power Station | 0 | 6.4956 | 9.6125 | 10.5762 | 10.816 | 10.8125 | 10.726 | 10.7763 | 10.9877 | 11.4385 | 11.9468 | 12.2607 | 12.1775 | 11.7794 | 11.5726 | 11.923 | 12.6717 | 13.2055 | 13.469 | 13.7636 | 14.0257 | 14.2418 | 14.3908 | 14.4569 | 14.5969 | 14.8691 | 15.1422 | 15.3234 | 15.47 | 15.6559 | 15.8562 | 16.0436 | 16.2055 | 16.3444
Tasmania
| New OCGT | 0 | 11.459 | 14.2846 | 15.8795 | 16.9418 | 17.7167 | 18.1095 | 18.0688 | 18.3921 | 18.9371 | 19.6306 | 20.4771 | 20.9842 | 21.0402 | 20.92 | 20.9355 | 20.8867 | 21.4423 | 22.3868 | 22.8864 | 22.7909 | 22.5624 | 22.4724 | 22.6834 | 23.2124 | 23.8495 | 24.2038 | 24.3358 | 24.582 | 25.7223 | 27.0939 | 28.2074 | 28.421 | 28.4264
| New CCGT | 0 | 10.959 | 13.7846 | 15.3795 | 16.4418 | 17.2167 | 17.6095 | 17.5688 | 17.8921 | 18.4371 | 19.1306 | 19.9771 | 20.4842 | 20.5402 | 20.42 | 20.4355 | 20.3867 | 20.9423 | 21.8868 | 22.3864 | 22.2909 | 22.0624 | 21.9724 | 22.1834 | 22.7124 | 23.3495 | 23.7038 | 23.8358 | 24.082 | 25.2223 | 26.5939 | 27.7074 | 27.921 | 27.9264
| Tamar Valley OCGT | 0 | 10.459 | 13.2846 | 14.8795 | 15.9418 | 16.7167 | 17.1095 | 17.0688 | 17.3921 | 17.9371 | 18.6306 | 19.4771 | 19.9842 | 20.0402 | 19.92 | 19.9355 | 19.8867 | 20.4423 | 21.3868 | 21.8864 | 21.7909 | 21.5624 | 21.4724 | 21.6834 | 22.2124 | 22.8495 | 23.2038 | 23.3358 | 23.582 | 24.7223 | 26.0939 | 27.2074 | 27.421 | 27.4264
| Tamar Valley CCGT | 0 | 10.459 | 13.2846 | 14.8795 | 15.9418 | 16.7167 | 17.1095 | 17.0688 | 17.3921 | 17.9371 | 18.6306 | 19.4771 | 19.9842 | 20.0402 | 19.92 | 19.9355 | 19.8867 | 20.4423 | 21.3868 | 21.8864 | 21.7909 | 21.5624 | 21.4724 | 21.6834 | 22.2124 | 22.8495 | 23.2038 | 23.3358 | 23.582 | 24.7223 | 26.0939 | 27.2074 | 27.421 | 27.4264

## LOW GAS PRICE
LOW GAS PRICE SCENARIO
Steady Progress
AVERAGE WELLHEAD PRICES, $A/GJ, JULY 2021
NON-OIL INDEXED
|  | 2019 | 2020 | 2021 | 2022 | 2023 | 2024 | 2025 | 2026 | 2027 | 2028 | 2029 | 2030 | 2031 | 2032 | 2033 | 2034 | 2035 | 2036 | 2037 | 2038 | 2039 | 2040 | 2041 | 2042 | 2043 | 2044 | 2045 | 2046 | 2047 | 2048 | 2049 | 2050 | 2051 | 2052
| Melbourne | 0 | 8.6861 | 8.8359 | 9.6941 | 11.0744 | 11.383 | 10.1951 | 8.4994 | 7.6247 | 7.4768 | 7.3548 | 7.2626 | 7.1961 | 7.1403 | 7.1132 | 7.1019 | 7.0818 | 7.1361 | 7.2049 | 7.2681 | 7.3869 | 7.4293 | 7.2882 | 7.0841 | 6.9857 | 7.0139 | 7.1025 | 7.1452 | 7.0557 | 6.8908 | 6.8232 | 6.8825 | 7.0152 | 7.1431
| Sydney | 0 | 8.5539 | 8.5974 | 8.8653 | 9.3553 | 9.3497 | 8.5041 | 7.2544 | 6.4369 | 6.1111 | 5.9319 | 5.8701 | 5.8586 | 5.8697 | 5.8733 | 5.865 | 5.8185 | 5.7653 | 5.8249 | 6.0051 | 6.208 | 6.3563 | 6.3861 | 6.304 | 6.2378 | 6.2885 | 6.4098 | 6.4661 | 6.4014 | 6.2817 | 6.2281 | 6.2706 | 6.3683 | 6.4302
| Adelaide | 0 | 8.2287 | 8.232 | 8.2349 | 8.2682 | 8.0786 | 7.5432 | 6.8298 | 6.3031 | 5.9793 | 5.7445 | 5.6619 | 5.6379 | 5.6067 | 5.5791 | 5.5738 | 5.5588 | 5.5266 | 5.5642 | 5.6882 | 5.7984 | 5.8301 | 5.7983 | 5.757 | 5.7751 | 5.854 | 5.9169 | 5.8872 | 5.7917 | 5.7252 | 5.7515 | 5.8452 | 5.9324 | 5.9446
| Brisbane | 0 | 7.807 | 7.8221 | 8.2292 | 8.8758 | 8.9327 | 8.11 | 6.812 | 5.9929 | 5.6869 | 5.504 | 5.4681 | 5.4639 | 5.4952 | 5.5379 | 5.5187 | 5.517 | 5.6186 | 5.7707 | 5.843 | 5.7896 | 5.7361 | 5.7838 | 5.9056 | 6.0231 | 6.0513 | 5.9488 | 5.8153 | 5.8172 | 5.9846 | 6.1162 | 6.1896 | 6.2679 | 6.3429
| Canberra | 0 | 8.5539 | 8.5974 | 8.8653 | 9.3553 | 9.3497 | 8.5041 | 7.2544 | 6.4369 | 6.1111 | 5.9319 | 5.8701 | 5.8586 | 5.8697 | 5.8733 | 5.865 | 5.8185 | 5.7653 | 5.8249 | 6.0051 | 6.208 | 6.3563 | 6.3861 | 6.304 | 6.2378 | 6.2885 | 6.4098 | 6.4661 | 6.4014 | 6.2817 | 6.2281 | 6.2706 | 6.3683 | 6.4302
| Hobart | 0 | 8.6845 | 8.8342 | 9.6925 | 11.0727 | 11.3813 | 10.1934 | 8.4977 | 7.623 | 7.4752 | 7.3532 | 7.2609 | 7.1944 | 7.1387 | 7.1116 | 7.1003 | 7.0801 | 7.1345 | 7.2032 | 7.2664 | 7.3853 | 7.4276 | 7.2866 | 7.0825 | 6.9841 | 7.0122 | 7.1009 | 7.1436 | 7.054 | 6.8891 | 6.8215 | 6.8808 | 7.0136 | 7.1415
| Townsville | 0 | 7.807 | 7.8221 | 8.2292 | 8.8758 | 8.9327 | 8.11 | 6.812 | 5.9929 | 5.6869 | 5.504 | 5.4681 | 5.4639 | 5.4952 | 5.5379 | 5.5187 | 5.517 | 5.6186 | 5.7707 | 5.843 | 5.7896 | 5.7361 | 5.7838 | 5.9056 | 6.0231 | 6.0513 | 5.9488 | 5.8153 | 5.8172 | 5.9846 | 6.1162 | 6.1896 | 6.2679 | 6.3429
| TRANSMISSION COSTS, $A/GJ, JULY 2021 | [34 empty] | MIN | MAX
|  | 2019 | 2020 | 2021 | 2022 | 2023 | 2024 | 2025 | 2026 | 2027 | 2028 | 2029 | 2030 | 2031 | 2032 | 2033 | 2034 | 2035 | 2036 | 2037 | 2038 | 2039 | 2040 | 2041 | 2042 | 2043 | 2044 | 2045 | 2046 | 2047 | 2048 | 2049 | 2050 | 2051 | 2052
| Melbourne | 0 | 0.4202 | 0.43475 | 0.46377 | 0.48011 | 0.50619 | 0.60307 | 0.80612 | 1.108 | 1.4013 | 1.6274 | 1.8 | 1.8999 | 1.9557 | 1.9594 | 1.9817 | 2.0507 | 2.0246 | 1.979 | 2.0198 | 2.0569 | 2.0601 | 2.0594 | 2.0531 | 2.0552 | 2.0888 | 2.1338 | 2.1729 | 2.222 | 2.2716 | 2.2826 | 2.2638 | 2.2316 | 2.2272 | 0.4202 | 2.2826
| Sydney | 0 | 1.6873 | 1.7228 | 1.831 | 1.9841 | 2.11 | 2.1009 | 2.0306 | 2.1033 | 2.2215 | 2.2665 | 2.2969 | 2.3134 | 2.3162 | 2.3235 | 2.3403 | 2.3882 | 2.4347 | 2.406 | 2.3373 | 2.2432 | 2.0902 | 1.947 | 1.8689 | 1.8474 | 1.8447 | 1.8412 | 1.8519 | 1.8641 | 1.8667 | 1.8555 | 1.8341 | 1.7982 | 1.8043 | 1.6873 | 2.4347
| Adelaide | 0 | 1.7441 | 1.8037 | 1.9164 | 1.9832 | 1.9927 | 1.9852 | 2.0178 | 2.1579 | 2.2934 | 2.3564 | 2.3926 | 2.4131 | 2.4233 | 2.4243 | 2.4314 | 2.441 | 2.4252 | 2.3662 | 2.2917 | 2.2578 | 2.2632 | 2.2665 | 2.2593 | 2.2517 | 2.242 | 2.236 | 2.2557 | 2.2841 | 2.2891 | 2.2665 | 2.2351 | 2.2013 | 2.2012 | 1.7441 | 2.441
| Brisbane | 0 | 1.4042 | 1.4681 | 1.316 | 1.0543 | 0.90871 | 0.95549 | 1.1368 | 1.2725 | 1.33 | 1.3445 | 1.355 | 1.4027 | 1.4321 | 1.4146 | 1.4215 | 1.4201 | 1.3423 | 1.2691 | 1.2406 | 1.2142 | 1.1803 | 1.1796 | 1.2338 | 1.2841 | 1.2816 | 1.2444 | 1.2031 | 1.2001 | 1.2359 | 1.2576 | 1.2658 | 1.2863 | 1.2334 | 0.90871 | 1.4681
| Canberra | 0 | 1.6873 | 1.7228 | 1.831 | 1.9841 | 2.11 | 2.1009 | 2.0306 | 2.1033 | 2.2215 | 2.2665 | 2.2969 | 2.3134 | 2.3162 | 2.3235 | 2.3403 | 2.3882 | 2.4347 | 2.406 | 2.3373 | 2.2432 | 2.0902 | 1.947 | 1.8689 | 1.8474 | 1.8447 | 1.8412 | 1.8519 | 1.8641 | 1.8667 | 1.8555 | 1.8341 | 1.7982 | 1.8043 | 1.6873 | 2.4347
| Hobart | 0 | 2.2902 | 2.3048 | 2.3727 | 2.397 | 2.4294 | 2.5469 | 2.6979 | 3.0064 | 3.2861 | 3.4974 | 3.67 | 3.7699 | 3.8257 | 3.8294 | 3.8517 | 3.9207 | 3.8946 | 3.849 | 3.8898 | 3.9269 | 3.9301 | 3.9294 | 3.9231 | 3.9252 | 3.9588 | 4.0038 | 4.0429 | 4.092 | 4.1416 | 4.1526 | 4.1338 | 4.1016 | 4.0972 | 2.2902 | 4.1526
| Townsville | 0 | 1.4042 | 1.4681 | 1.316 | 1.0543 | 0.90871 | 0.95549 | 1.1368 | 1.2725 | 1.33 | 1.3445 | 1.355 | 1.4027 | 1.4321 | 1.4146 | 1.4215 | 1.4201 | 1.3423 | 1.2691 | 1.2406 | 1.2142 | 1.1803 | 1.1796 | 1.2338 | 1.2841 | 1.2816 | 1.2444 | 1.2031 | 1.2001 | 1.2359 | 1.2576 | 1.2658 | 1.2863 | 1.2334 | 0.90871 | 1.4681
DELIVERED PRICES, $A/GJ JULY 2021
NON-OIL INDEXED
| INDUSTRIAL | 2019 | 2020 | 2021 | 2022 | 2023 | 2024 | 2025 | 2026 | 2027 | 2028 | 2029 | 2030 | 2031 | 2032 | 2033 | 2034 | 2035 | 2036 | 2037 | 2038 | 2039 | 2040 | 2041 | 2042 | 2043 | 2044 | 2045 | 2046 | 2047 | 2048 | 2049 | 2050 | 2051 | 2052
| Melbourne | 0 | 9.1063 | 9.2706 | 10.1579 | 11.5545 | 11.8891 | 10.7982 | 9.3055 | 8.7327 | 8.8781 | 8.9822 | 9.0625 | 9.096 | 9.096 | 9.0726 | 9.0836 | 9.1325 | 9.1607 | 9.1839 | 9.2879 | 9.4438 | 9.4894 | 9.3477 | 9.1372 | 9.041 | 9.1027 | 9.2363 | 9.3181 | 9.2777 | 9.1624 | 9.1058 | 9.1462 | 9.2468 | 9.3703
| Sydney | 0 | 10.2413 | 10.3202 | 10.6962 | 11.3394 | 11.4598 | 10.605 | 9.285 | 8.5402 | 8.3326 | 8.1984 | 8.167 | 8.172 | 8.1859 | 8.1968 | 8.2053 | 8.2067 | 8.2 | 8.2309 | 8.3424 | 8.4512 | 8.4464 | 8.3332 | 8.1729 | 8.0852 | 8.1332 | 8.251 | 8.3179 | 8.2654 | 8.1484 | 8.0836 | 8.1047 | 8.1664 | 8.2345
| Adelaide | 0 | 9.9729 | 10.0358 | 10.1513 | 10.2514 | 10.0713 | 9.5284 | 8.8476 | 8.461 | 8.2727 | 8.101 | 8.0545 | 8.051 | 8.03 | 8.0034 | 8.0051 | 7.9998 | 7.9518 | 7.9304 | 7.9799 | 8.0562 | 8.0933 | 8.0647 | 8.0163 | 8.0268 | 8.0961 | 8.1529 | 8.1429 | 8.0758 | 8.0143 | 8.018 | 8.0803 | 8.1336 | 8.1458
| Brisbane | 0 | 9.2113 | 9.2902 | 9.5452 | 9.9301 | 9.8414 | 9.0655 | 7.9489 | 7.2654 | 7.0168 | 6.8485 | 6.8231 | 6.8666 | 6.9273 | 6.9525 | 6.9402 | 6.9371 | 6.9609 | 7.0398 | 7.0836 | 7.0038 | 6.9163 | 6.9634 | 7.1394 | 7.3072 | 7.3328 | 7.1932 | 7.0184 | 7.0173 | 7.2205 | 7.3738 | 7.4554 | 7.5542 | 7.5764
| Canberra | 0 | 10.2413 | 10.3202 | 10.6962 | 11.3394 | 11.4598 | 10.605 | 9.285 | 8.5402 | 8.3326 | 8.1984 | 8.167 | 8.172 | 8.1859 | 8.1968 | 8.2053 | 8.2067 | 8.2 | 8.2309 | 8.3424 | 8.4512 | 8.4464 | 8.3332 | 8.1729 | 8.0852 | 8.1332 | 8.251 | 8.3179 | 8.2654 | 8.1484 | 8.0836 | 8.1047 | 8.1664 | 8.2345
| Hobart | 0 | 10.9747 | 11.139 | 12.0652 | 13.4697 | 13.8106 | 12.7403 | 11.1956 | 10.6294 | 10.7612 | 10.8506 | 10.9309 | 10.9643 | 10.9644 | 10.9409 | 10.952 | 11.0008 | 11.0291 | 11.0522 | 11.1562 | 11.3121 | 11.3577 | 11.216 | 11.0055 | 10.9093 | 10.971 | 11.1047 | 11.1865 | 11.146 | 11.0307 | 10.9742 | 11.0146 | 11.1151 | 11.2386
| Townsville | 0 | 9.2113 | 9.2902 | 9.5452 | 9.9301 | 9.8414 | 9.0655 | 7.9489 | 7.2654 | 7.0168 | 6.8485 | 6.8231 | 6.8666 | 6.9273 | 6.9525 | 6.9402 | 6.9371 | 6.9609 | 7.0398 | 7.0836 | 7.0038 | 6.9163 | 6.9634 | 7.1394 | 7.3072 | 7.3328 | 7.1932 | 7.0184 | 7.0173 | 7.2205 | 7.3738 | 7.4554 | 7.5542 | 7.5764
| R&C | 2019 | 2020 | 2021 | 2022 | 2023 | 2024 | 2025 | 2026 | 2027 | 2028 | 2029 | 2030 | 2031 | 2032 | 2033 | 2034 | 2035 | 2036 | 2037 | 2038 | 2039 | 2040 | 2041 | 2042 | 2043 | 2044 | 2045 | 2046 | 2047 | 2048 | 2049 | 2050 | 2051 | 2052
| Melbourne | 0 | 10.1573 | 10.336 | 11.252 | 12.6648 | 13.0253 | 12.0302 | 10.7384 | 10.4643 | 10.9 | 11.2278 | 11.4789 | 11.6112 | 11.6665 | 11.6467 | 11.6798 | 11.7969 | 11.7993 | 11.7774 | 11.9218 | 12.1143 | 12.1632 | 12.0208 | 11.804 | 11.7099 | 11.8049 | 11.983 | 12.1035 | 12.1117 | 12.0455 | 11.9998 | 12.0216 | 12.0902 | 12.2094
| Sydney | 0 | 11.4608 | 11.5559 | 11.9813 | 12.6945 | 12.8724 | 12.0135 | 10.6613 | 9.9498 | 9.7961 | 9.6825 | 9.665 | 9.6775 | 9.6926 | 9.707 | 9.7231 | 9.7463 | 9.7609 | 9.7787 | 9.8589 | 9.9246 | 9.8499 | 9.6713 | 9.4753 | 9.3778 | 9.4246 | 9.5407 | 9.6126 | 9.5657 | 9.4499 | 9.3799 | 9.3912 | 9.4365 | 9.5074
| Adelaide | 0 | 12.5825 | 12.7024 | 12.9258 | 13.0898 | 12.9189 | 12.3687 | 11.7192 | 11.4668 | 11.4081 | 11.2967 | 11.2849 | 11.301 | 11.2897 | 11.2641 | 11.2726 | 11.2765 | 11.2134 | 11.1355 | 11.1136 | 11.1575 | 11.1998 | 11.1743 | 11.119 | 11.1223 | 11.1823 | 11.2333 | 11.2422 | 11.2023 | 11.1456 | 11.1276 | 11.1599 | 11.1808 | 11.193
| Brisbane | 0 | 10.577 | 10.6926 | 10.8605 | 11.0956 | 10.9236 | 10.1745 | 9.1616 | 8.5558 | 8.3401 | 8.1801 | 8.1607 | 8.2315 | 8.309 | 8.3242 | 8.3159 | 8.3119 | 8.2913 | 8.3282 | 8.3558 | 8.2608 | 8.1539 | 8.2006 | 8.4077 | 8.6042 | 8.6284 | 8.4675 | 8.2691 | 8.2663 | 8.4899 | 8.6556 | 8.7419 | 8.8525 | 8.8444
| Canberra | 0 | 11.4608 | 11.5559 | 11.9813 | 12.6945 | 12.8724 | 12.0135 | 10.6613 | 9.9498 | 9.7961 | 9.6825 | 9.665 | 9.6775 | 9.6926 | 9.707 | 9.7231 | 9.7463 | 9.7609 | 9.7787 | 9.8589 | 9.9246 | 9.8499 | 9.6713 | 9.4753 | 9.3778 | 9.4246 | 9.5407 | 9.6126 | 9.5657 | 9.4499 | 9.3799 | 9.3912 | 9.4365 | 9.5074
| Hobart | 0 | 12.9493 | 13.1208 | 14.081 | 15.4978 | 15.8548 | 14.8433 | 13.374 | 12.962 | 13.2338 | 13.4288 | 13.5954 | 13.6788 | 13.7067 | 13.6851 | 13.7073 | 13.7906 | 13.8058 | 13.8062 | 13.9306 | 14.105 | 14.1523 | 14.0103 | 13.7966 | 13.7014 | 13.7799 | 13.936 | 14.0374 | 14.0215 | 13.931 | 13.88 | 13.911 | 13.9954 | 14.1167
| Townsville | 0 | 9.2113 | 9.2902 | 9.5452 | 9.9301 | 9.8414 | 9.0655 | 7.9489 | 7.2654 | 7.0168 | 6.8485 | 6.8231 | 6.8666 | 6.9273 | 6.9525 | 6.9402 | 6.9371 | 6.9609 | 7.0398 | 7.0836 | 7.0038 | 6.9163 | 6.9634 | 7.1394 | 7.3072 | 7.3328 | 7.1932 | 7.0184 | 7.0173 | 7.2205 | 7.3738 | 7.4554 | 7.5542 | 7.5764
| OIL INDEXATION | 2020: % Confidence (5%, 25%, 50%, 75% or 95%); 2025: 50%
|  | 2019 | 2020 | 2021 | 2022 | 2023 | 2024 | 2025 | 2026 | 2027 | 2028 | 2029 | 2030 | 2031 | 2032 | 2033 | 2034 | 2035 | 2036 | 2037 | 2038 | 2039 | 2040 | 2041 | 2042 | 2043 | 2044 | 2045 | 2046 | 2047 | 2048 | 2049 | 2050 | 2051 | 2052
$US/bbl | Oil Price | 64.37 | 41.76 | 71.6 | 80.9 | 76.6 | 73.1535 | 69.707 | 70.2566 | 70.8062 | 71.3558 | 71.9054 | 72.4549 | 73.0045 | 73.5541 | 74.1037 | 74.6533 | 75.2029 | 75.7525 | 76.3021 | 76.8517 | 77.4013 | 77.9509 | 78.5005 | 79.0501 | 79.5997 | 80.1493 | 80.6989 | 81.2485 | 81.7981 | 82.3477 | 82.8973 | 83.4469 | 83.9965 | 84.5461
$A/$US | Exchange Rate | 1.3986 | 1.4927 | 1.3336 | 1.2621 | 1.2455 | 1.243 | 1.243 | 1.2432 | 1.2434 | 1.2434 | 1.2434 | 1.2434 | 1.2434 | 1.2434 | 1.2434 | 1.2434 | 1.2434 | 1.2434 | 1.2434 | 1.2434 | 1.2434 | 1.2434 | 1.2434 | 1.2434 | 1.2434 | 1.2434 | 1.2434 | 1.2434 | 1.2434 | 1.2434 | 1.2434 | 1.2434 | 1.2434 | 1.2434
$A/bbl | Oil Price | 90.0249 | 62.3337 | 95.4887 | 102.1066 | 95.4076 | 90.9298 | 86.6458 | 87.3456 | 88.039 | 88.7223 | 89.4057 | 90.089 | 90.7724 | 91.4558 | 92.1391 | 92.8225 | 93.5058 | 94.1892 | 94.8725 | 95.5559 | 96.2393 | 96.9226 | 97.606 | 98.2893 | 98.9727 | 99.656 | 100.3394 | 101.0228 | 101.7061 | 102.3895 | 103.0728 | 103.7562 | 104.4396 | 105.1229
| Oil Benchmark | % Confidence (5%, 25%, 50%, 75% or 95%) 2021: 8.3497
FULLY OIL INDEXED
| INDUSTRIAL | 2019 | 2020 | 2021 | 2022 | 2023 | 2024 | 2025 | 2026 | 2027 | 2028 | 2029 | 2030 | 2031 | 2032 | 2033 | 2034 | 2035 | 2036 | 2037 | 2038 | 2039 | 2040 | 2041 | 2042 | 2043 | 2044 | 2045 | 2046 | 2047 | 2048 | 2049 | 2050 | 2051 | 2052
| Melbourne | 0 | 5.7784 | 8.7845 | 10.2594 | 10.9363 | 10.7493 | 9.3451 | 8.1529 | 7.7511 | 7.9661 | 8.1348 | 8.2749 | 8.3642 | 8.4182 | 8.4454 | 8.5055 | 8.6039 | 8.6763 | 8.7435 | 8.8928 | 9.0922 | 9.1861 | 9.0994 | 8.9438 | 8.8975 | 9.006 | 9.1865 | 9.3163 | 9.3236 | 9.2538 | 9.2425 | 9.3307 | 9.4822 | 9.6583
| Sydney | 0 | 7.1104 | 10.0725 | 11.0376 | 11.0622 | 10.7569 | 9.5952 | 8.4752 | 7.8671 | 7.736 | 7.6605 | 7.6755 | 7.7222 | 7.776 | 7.8276 | 7.8773 | 7.9217 | 7.9577 | 8.0266 | 8.1736 | 8.3198 | 8.356 | 8.2867 | 8.1709 | 8.1265 | 8.2186 | 8.3825 | 8.4956 | 8.4858 | 8.4084 | 8.3846 | 8.4513 | 8.5627 | 8.6793
| Adelaide | 0 | 7.1925 | 10.1534 | 10.8479 | 10.3625 | 9.7956 | 8.9277 | 8.3545 | 8.0524 | 7.9284 | 7.8119 | 7.8107 | 7.8492 | 7.8699 | 7.8846 | 7.927 | 7.9622 | 7.9545 | 7.9735 | 8.0652 | 8.1853 | 8.2654 | 8.278 | 8.2698 | 8.3231 | 8.4389 | 8.5423 | 8.5731 | 8.5411 | 8.5158 | 8.5635 | 8.6772 | 8.7825 | 8.8392
| Brisbane | 0 | 6.8443 | 9.8178 | 10.7091 | 10.5207 | 9.9887 | 8.8108 | 7.7882 | 7.1705 | 6.9702 | 6.8455 | 6.8618 | 6.9471 | 7.0502 | 7.1186 | 7.148 | 7.1869 | 7.2583 | 7.3892 | 7.4821 | 7.4429 | 7.3951 | 7.4904 | 7.7226 | 7.948 | 8.0229 | 7.917 | 7.7704 | 7.814 | 8.0858 | 8.3049 | 8.4449 | 8.6042 | 8.6873
| Canberra | 0 | 7.1104 | 10.0725 | 11.0376 | 11.0622 | 10.7569 | 9.5952 | 8.4752 | 7.8671 | 7.736 | 7.6605 | 7.6755 | 7.7222 | 7.776 | 7.8276 | 7.8773 | 7.9217 | 7.9577 | 8.0266 | 8.1736 | 8.3198 | 8.356 | 8.2867 | 8.1709 | 8.1265 | 8.2186 | 8.3825 | 8.4956 | 8.4858 | 8.4084 | 8.3846 | 8.4513 | 8.5627 | 8.6793
| Hobart | 0 | 7.6484 | 10.6545 | 12.1685 | 12.8536 | 12.6729 | 11.2891 | 10.0446 | 9.6492 | 9.8506 | 10.0046 | 10.1446 | 10.2339 | 10.2879 | 10.3151 | 10.3752 | 10.4736 | 10.546 | 10.6133 | 10.7625 | 10.962 | 11.0558 | 10.9691 | 10.8134 | 10.7671 | 10.8757 | 11.0561 | 11.186 | 11.1933 | 11.1235 | 11.1121 | 11.2003 | 11.3518 | 11.528
| Townsville | 0 | 6.8443 | 9.8178 | 10.7091 | 10.5207 | 9.9887 | 8.8108 | 7.7882 | 7.1705 | 6.9702 | 6.8455 | 6.8618 | 6.9471 | 7.0502 | 7.1186 | 7.148 | 7.1869 | 7.2583 | 7.3892 | 7.4821 | 7.4429 | 7.3951 | 7.4904 | 7.7226 | 7.948 | 8.0229 | 7.917 | 7.7704 | 7.814 | 8.0858 | 8.3049 | 8.4449 | 8.6042 | 8.6873
| R&C | 2019 | 2020 | 2021 | 2022 | 2023 | 2024 | 2025 | 2026 | 2027 | 2028 | 2029 | 2030 | 2031 | 2032 | 2033 | 2034 | 2035 | 2036 | 2037 | 2038 | 2039 | 2040 | 2041 | 2042 | 2043 | 2044 | 2045 | 2046 | 2047 | 2048 | 2049 | 2050 | 2051 | 2052
| Melbourne | 0.63521 | 6.8294 | 9.8499 | 11.3536 | 12.0466 | 11.8854 | 10.5771 | 9.5858 | 9.4827 | 9.9879 | 10.3804 | 10.6912 | 10.8794 | 10.9886 | 11.0195 | 11.1017 | 11.2683 | 11.3149 | 11.3371 | 11.5267 | 11.7628 | 11.8599 | 11.7725 | 11.6106 | 11.5664 | 11.7082 | 11.9332 | 12.1017 | 12.1576 | 12.1369 | 12.1365 | 12.206 | 12.3256 | 12.4974
| Sydney | 0.4486 | 8.3299 | 11.3082 | 12.3227 | 12.4173 | 12.1695 | 11.0036 | 9.8515 | 9.2766 | 9.1995 | 9.1446 | 9.1735 | 9.2277 | 9.2828 | 9.3377 | 9.3951 | 9.4614 | 9.5186 | 9.5744 | 9.69 | 9.7932 | 9.7596 | 9.6249 | 9.4733 | 9.4191 | 9.51 | 9.6723 | 9.7903 | 9.7861 | 9.7098 | 9.681 | 9.7378 | 9.8328 | 9.9522
| Adelaide | 0.93997 | 9.8021 | 12.8201 | 13.6224 | 13.2009 | 12.6432 | 11.768 | 11.2261 | 11.0581 | 11.0638 | 11.0076 | 11.0411 | 11.0992 | 11.1297 | 11.1454 | 11.1944 | 11.2389 | 11.2161 | 11.1786 | 11.199 | 11.2867 | 11.3719 | 11.3876 | 11.3725 | 11.4186 | 11.5251 | 11.6228 | 11.6724 | 11.6676 | 11.6471 | 11.6732 | 11.7568 | 11.8297 | 11.8863
| Brisbane | 0.56203 | 8.2101 | 11.2202 | 12.0244 | 11.6862 | 11.0708 | 9.9198 | 9.001 | 8.4609 | 8.2935 | 8.1771 | 8.1994 | 8.3119 | 8.4319 | 8.4903 | 8.5237 | 8.5618 | 8.5886 | 8.6777 | 8.7542 | 8.6999 | 8.6327 | 8.7276 | 8.9909 | 9.245 | 9.3185 | 9.1913 | 9.0211 | 9.063 | 9.3552 | 9.5867 | 9.7315 | 9.9024 | 9.9553
| Canberra | 0.4486 | 8.3299 | 11.3082 | 12.3227 | 12.4173 | 12.1695 | 11.0036 | 9.8515 | 9.2766 | 9.1995 | 9.1446 | 9.1735 | 9.2277 | 9.2828 | 9.3377 | 9.3951 | 9.4614 | 9.5186 | 9.5744 | 9.69 | 9.7932 | 9.7596 | 9.6249 | 9.4733 | 9.4191 | 9.51 | 9.6723 | 9.7903 | 9.7861 | 9.7098 | 9.681 | 9.7378 | 9.8328 | 9.9522
| Hobart | 0.82949 | 9.623 | 12.6363 | 14.1843 | 14.8816 | 14.717 | 13.392 | 12.223 | 11.9819 | 12.3232 | 12.5828 | 12.8091 | 12.9483 | 13.0302 | 13.0593 | 13.1305 | 13.2634 | 13.3228 | 13.3673 | 13.5369 | 13.7549 | 13.8504 | 13.7633 | 13.6045 | 13.5592 | 13.6846 | 13.8875 | 14.0369 | 14.0688 | 14.0238 | 14.0179 | 14.0967 | 14.2321 | 14.4061
| Townsville | 0 | 6.8443 | 9.8178 | 10.7091 | 10.5207 | 9.9887 | 8.8108 | 7.7882 | 7.1705 | 6.9702 | 6.8455 | 6.8618 | 6.9471 | 7.0502 | 7.1186 | 7.148 | 7.1869 | 7.2583 | 7.3892 | 7.4821 | 7.4429 | 7.3951 | 7.4904 | 7.7226 | 7.948 | 8.0229 | 7.917 | 7.7704 | 7.814 | 8.0858 | 8.3049 | 8.4449 | 8.6042 | 8.6873
WEIGHTED OIL INDEXED
| % Indexed Qld | 55% | 55% | 55% | 54.01% | 40.76% | 31.26% | 31.95% | 18.67% | 16.56% | 11.54% | 7.232% | 7.017% | 6.266% | 5.851% | 5.719% | 5.509% | 2.245% | 0% | 0% | 0% | 0% | 0% | 0% | 0% | 0% | 0% | 0% | 0% | 0% | 0% | 0% | 0% | 0% | 0%
| % Indexed South | 85% | 85% | 85% | 83.47% | 62.99% | 48.32% | 49.38% | 28.86% | 25.6% | 17.84% | 11.18% | 10.84% | 9.683% | 9.042% | 8.838% | 8.514% | 3.469% | 0% | 0% | 0% | 0% | 0% | 0% | 0% | 0% | 0% | 0% | 0% | 0% | 0% | 0% | 0% | 0% | 0%
| INDUSTRIAL | 2019 | 2020 | 2021 | 2022 | 2023 | 2024 | 2025 | 2026 | 2027 | 2028 | 2029 | 2030 | 2031 | 2032 | 2033 | 2034 | 2035 | 2036 | 2037 | 2038 | 2039 | 2040 | 2041 | 2042 | 2043 | 2044 | 2045 | 2046 | 2047 | 2048 | 2049 | 2050 | 2051 | 2052
| Melbourne | 0 | 6.2776 | 8.8574 | 10.2427 | 11.1651 | 11.3384 | 10.0807 | 8.9729 | 8.4814 | 8.7155 | 8.8875 | 8.9771 | 9.0251 | 9.0347 | 9.0171 | 9.0344 | 9.1141 | 9.1607 | 9.1839 | 9.2879 | 9.4438 | 9.4894 | 9.3477 | 9.1372 | 9.041 | 9.1027 | 9.2363 | 9.3181 | 9.2777 | 9.1624 | 9.1058 | 9.1462 | 9.2468 | 9.3703
| Sydney | 0 | 7.58 | 10.1097 | 10.9812 | 11.1648 | 11.1202 | 10.1064 | 9.0513 | 8.3679 | 8.2262 | 8.1383 | 8.1137 | 8.1284 | 8.1488 | 8.1642 | 8.1774 | 8.1968 | 8.2 | 8.2309 | 8.3424 | 8.4512 | 8.4464 | 8.3332 | 8.1729 | 8.0852 | 8.1332 | 8.251 | 8.3179 | 8.2654 | 8.1484 | 8.0836 | 8.1047 | 8.1664 | 8.2345
| Adelaide | 0 | 7.6096 | 10.1358 | 10.7328 | 10.3214 | 9.9381 | 9.2318 | 8.7053 | 8.3564 | 8.2113 | 8.0686 | 8.028 | 8.0315 | 8.0155 | 7.9929 | 7.9985 | 7.9985 | 7.9518 | 7.9304 | 7.9799 | 8.0562 | 8.0933 | 8.0647 | 8.0163 | 8.0268 | 8.0961 | 8.1529 | 8.1429 | 8.0758 | 8.0143 | 8.018 | 8.0803 | 8.1336 | 8.1458
| Brisbane | 0 | 7.9094 | 9.5804 | 10.1739 | 10.1708 | 9.8875 | 8.9842 | 7.9189 | 7.2497 | 7.0115 | 6.8483 | 6.8258 | 6.8716 | 6.9345 | 6.962 | 6.9517 | 6.9427 | 6.9609 | 7.0398 | 7.0836 | 7.0038 | 6.9163 | 6.9634 | 7.1394 | 7.3072 | 7.3328 | 7.1932 | 7.0184 | 7.0173 | 7.2205 | 7.3738 | 7.4554 | 7.5542 | 7.5764
| Canberra | 0 | 7.58 | 10.1097 | 10.9812 | 11.1648 | 11.1202 | 10.1064 | 9.0513 | 8.3679 | 8.2262 | 8.1383 | 8.1137 | 8.1284 | 8.1488 | 8.1642 | 8.1774 | 8.1968 | 8.2 | 8.2309 | 8.3424 | 8.4512 | 8.4464 | 8.3332 | 8.1729 | 8.0852 | 8.1332 | 8.251 | 8.3179 | 8.2654 | 8.1484 | 8.0836 | 8.1047 | 8.1664 | 8.2345
| Hobart | 0 | 8.1473 | 10.7271 | 12.1514 | 13.0816 | 13.2609 | 12.0237 | 10.8634 | 10.3785 | 10.5988 | 10.756 | 10.8456 | 10.8936 | 10.9032 | 10.8856 | 10.9029 | 10.9825 | 11.0291 | 11.0522 | 11.1562 | 11.3121 | 11.3577 | 11.216 | 11.0055 | 10.9093 | 10.971 | 11.1047 | 11.1865 | 11.146 | 11.0307 | 10.9742 | 11.0146 | 11.1151 | 11.2386
| Townsville | 0 | 7.9094 | 9.5804 | 10.1739 | 10.1708 | 9.8875 | 8.9842 | 7.9189 | 7.2497 | 7.0115 | 6.8483 | 6.8258 | 6.8716 | 6.9345 | 6.962 | 6.9517 | 6.9427 | 6.9609 | 7.0398 | 7.0836 | 7.0038 | 6.9163 | 6.9634 | 7.1394 | 7.3072 | 7.3328 | 7.1932 | 7.0184 | 7.0173 | 7.2205 | 7.3738 | 7.4554 | 7.5542 | 7.5764
R&C-Ind | R&C | 2019 | 2020 | 2021 | 2022 | 2023 | 2024 | 2025 | 2026 | 2027 | 2028 | 2029 | 2030 | 2031 | 2032 | 2033 | 2034 | 2035 | 2036 | 2037 | 2038 | 2039 | 2040 | 2041 | 2042 | 2043 | 2044 | 2045 | 2046 | 2047 | 2048 | 2049 | 2050 | 2051 | 2052
0.53993 | Melbourne | 0.53993 | 7.3286 | 9.9228 | 11.3368 | 12.2754 | 12.4745 | 11.3126 | 10.4058 | 10.2131 | 10.7373 | 11.1331 | 11.3935 | 11.5404 | 11.6052 | 11.5912 | 11.6306 | 11.7786 | 11.7993 | 11.7774 | 11.9218 | 12.1143 | 12.1632 | 12.0208 | 11.804 | 11.7099 | 11.8049 | 11.983 | 12.1035 | 12.1117 | 12.0455 | 11.9998 | 12.0216 | 12.0902 | 12.2094
0.38131 | Sydney | 0.38131 | 8.7995 | 11.3454 | 12.2663 | 12.5199 | 12.5328 | 11.5148 | 10.4276 | 9.7775 | 9.6897 | 9.6224 | 9.6117 | 9.634 | 9.6556 | 9.6743 | 9.6952 | 9.7365 | 9.7609 | 9.7787 | 9.8589 | 9.9246 | 9.8499 | 9.6713 | 9.4753 | 9.3778 | 9.4246 | 9.5407 | 9.6126 | 9.5657 | 9.4499 | 9.3799 | 9.3912 | 9.4365 | 9.5074
0.79898 | Adelaide | 0.79898 | 10.2192 | 12.8024 | 13.5073 | 13.1598 | 12.7857 | 12.0721 | 11.5769 | 11.3621 | 11.3467 | 11.2644 | 11.2584 | 11.2815 | 11.2752 | 11.2536 | 11.2659 | 11.2752 | 11.2134 | 11.1355 | 11.1136 | 11.1575 | 11.1998 | 11.1743 | 11.119 | 11.1223 | 11.1823 | 11.2333 | 11.2422 | 11.2023 | 11.1456 | 11.1276 | 11.1599 | 11.1808 | 11.193
0.30911 | Brisbane | 0.30911 | 9.2752 | 10.9828 | 11.4892 | 11.3363 | 10.9696 | 10.0931 | 9.1316 | 8.5401 | 8.3347 | 8.1799 | 8.1634 | 8.2365 | 8.3162 | 8.3337 | 8.3274 | 8.3175 | 8.2913 | 8.3282 | 8.3558 | 8.2608 | 8.1539 | 8.2006 | 8.4077 | 8.6042 | 8.6284 | 8.4675 | 8.2691 | 8.2663 | 8.4899 | 8.6556 | 8.7419 | 8.8525 | 8.8444
0.38131 | Canberra | 0.38131 | 8.7995 | 11.3454 | 12.2663 | 12.5199 | 12.5328 | 11.5148 | 10.4276 | 9.7775 | 9.6897 | 9.6224 | 9.6117 | 9.634 | 9.6556 | 9.6743 | 9.6952 | 9.7365 | 9.7609 | 9.7787 | 9.8589 | 9.9246 | 9.8499 | 9.6713 | 9.4753 | 9.3778 | 9.4246 | 9.5407 | 9.6126 | 9.5657 | 9.4499 | 9.3799 | 9.3912 | 9.4365 | 9.5074
0.70507 | Hobart | 0.70507 | 10.1219 | 12.709 | 14.1673 | 15.1097 | 15.3051 | 14.1267 | 13.0419 | 12.7111 | 13.0714 | 13.3342 | 13.5101 | 13.608 | 13.6455 | 13.6298 | 13.6582 | 13.7724 | 13.8058 | 13.8062 | 13.9306 | 14.105 | 14.1523 | 14.0103 | 13.7966 | 13.7014 | 13.7799 | 13.936 | 14.0374 | 14.0215 | 13.931 | 13.88 | 13.911 | 13.9954 | 14.1167
0 | Townsville | 0 | 7.9094 | 9.5804 | 10.1739 | 10.1708 | 9.8875 | 8.9842 | 7.9189 | 7.2497 | 7.0115 | 6.8483 | 6.8258 | 6.8716 | 6.9345 | 6.962 | 6.9517 | 6.9427 | 6.9609 | 7.0398 | 7.0836 | 7.0038 | 6.9163 | 6.9634 | 7.1394 | 7.3072 | 7.3328 | 7.1932 | 7.0184 | 7.0173 | 7.2205 | 7.3738 | 7.4554 | 7.5542 | 7.5764
| GPG LF ADJ | 2019 | 2020 | 2021 | 2022 | 2023 | 2024 | 2025 | 2026 | 2027 | 2028 | 2029 | 2030 | 2031 | 2032 | 2033 | 2034 | 2035 | 2036 | 2037 | 2038 | 2039 | 2040 | 2041 | 2042 | 2043 | 2044 | 2045 | 2046 | 2047 | 2048 | 2049 | 2050 | 2051 | 2052
-0.53993 | Melbourne | 0 | 6.541 | 9.1299 | 10.5334 | 11.4661 | 11.6557 | 10.4587 | 9.4781 | 9.1759 | 9.5938 | 9.9076 | 10.1054 | 10.216 | 10.2606 | 10.2453 | 10.2765 | 10.3995 | 10.4297 | 10.4244 | 10.5539 | 10.733 | 10.7807 | 10.6386 | 10.4241 | 10.3292 | 10.412 | 10.5738 | 10.6801 | 10.6704 | 10.5862 | 10.5366 | 10.5652 | 10.6455 | 10.7663
-0.38131 | Sydney | 0 | 9.9905 | 12.5708 | 13.5969 | 13.9993 | 14.1345 | 13.1077 | 11.9521 | 11.3727 | 11.3997 | 11.3762 | 11.3949 | 11.4333 | 11.4576 | 11.4835 | 11.5207 | 11.6085 | 11.6781 | 11.668 | 11.6815 | 11.6558 | 11.4324 | 11.1147 | 10.8427 | 10.7243 | 10.7685 | 10.8812 | 10.9635 | 10.9284 | 10.8152 | 10.7343 | 10.7248 | 10.7352 | 10.812
-0.79898 | Adelaide | 0 | 8.8987 | 11.4689 | 12.1492 | 11.7871 | 11.4109 | 10.699 | 10.1966 | 9.9513 | 9.9063 | 9.8103 | 9.7964 | 9.815 | 9.8065 | 9.7847 | 9.7955 | 9.8026 | 9.7443 | 9.6792 | 9.6736 | 9.7249 | 9.766 | 9.7399 | 9.6861 | 9.691 | 9.7532 | 9.8055 | 9.81 | 9.764 | 9.7061 | 9.6931 | 9.7322 | 9.7606 | 9.7727
-0.30911 | Brisbane | 0 | 8.9124 | 10.629 | 11.1138 | 10.9239 | 10.5365 | 9.6666 | 8.7308 | 8.1586 | 7.9614 | 7.8086 | 7.7936 | 7.8735 | 7.9574 | 7.9723 | 7.967 | 7.957 | 7.9197 | 7.9462 | 7.9697 | 7.8711 | 7.7593 | 7.8059 | 8.0207 | 8.2244 | 8.2482 | 8.082 | 7.8778 | 7.8745 | 8.1032 | 8.272 | 8.3595 | 8.473 | 8.4573
-0.38131 | Canberra | 0 | 9.9905 | 12.5708 | 13.5969 | 13.9993 | 14.1345 | 13.1077 | 11.9521 | 11.3727 | 11.3997 | 11.3762 | 11.3949 | 11.4333 | 11.4576 | 11.4835 | 11.5207 | 11.6085 | 11.6781 | 11.668 | 11.6815 | 11.6558 | 11.4324 | 11.1147 | 10.8427 | 10.7243 | 10.7685 | 10.8812 | 10.9635 | 10.9284 | 10.8152 | 10.7343 | 10.7248 | 10.7352 | 10.812
-0.70507 | Hobart | 0 | 11.419 | 14.0196 | 15.541 | 16.506 | 16.7314 | 15.6622 | 14.7175 | 14.6733 | 15.2932 | 15.7523 | 16.0884 | 16.2792 | 16.3685 | 16.3561 | 16.4053 | 16.5835 | 16.5927 | 16.5509 | 16.7131 | 16.9219 | 16.9722 | 16.8295 | 16.61 | 16.5168 | 16.6265 | 16.8243 | 16.962 | 16.9917 | 16.9473 | 16.9065 | 16.92 | 16.9745 | 17.0918
0 | Townsville | 0 | 7.9094 | 9.5804 | 10.1739 | 10.1708 | 9.8875 | 8.9842 | 7.9189 | 7.2497 | 7.0115 | 6.8483 | 6.8258 | 6.8716 | 6.9345 | 6.962 | 6.9517 | 6.9427 | 6.9609 | 7.0398 | 7.0836 | 7.0038 | 6.9163 | 6.9634 | 7.1394 | 7.3072 | 7.3328 | 7.1932 | 7.0184 | 7.0173 | 7.2205 | 7.3738 | 7.4554 | 7.5542 | 7.5764
| GPG | 2019 | 2020 | 2021 | 2022 | 2023 | 2024 | 2025 | 2026 | 2027 | 2028 | 2029 | 2030 | 2031 | 2032 | 2033 | 2034 | 2035 | 2036 | 2037 | 2038 | 2039 | 2040 | 2041 | 2042 | 2043 | 2044 | 2045 | 2046 | 2047 | 2048 | 2049 | 2050 | 2051 | 2052
Victoria
| New OCGT | 0 | 7.541 | 10.1299 | 11.5334 | 12.4661 | 12.6557 | 11.4587 | 10.4781 | 10.1759 | 10.5938 | 10.9076 | 11.1054 | 11.216 | 11.2606 | 11.2453 | 11.2765 | 11.3995 | 11.4297 | 11.4244 | 11.5539 | 11.733 | 11.7807 | 11.6386 | 11.4241 | 11.3292 | 11.412 | 11.5738 | 11.6801 | 11.6704 | 11.5862 | 11.5366 | 11.5652 | 11.6455 | 11.7663
| New CCGT | 0 | 7.041 | 9.6299 | 11.0334 | 11.9661 | 12.1557 | 10.9587 | 9.9781 | 9.6759 | 10.0938 | 10.4076 | 10.6054 | 10.716 | 10.7606 | 10.7453 | 10.7765 | 10.8995 | 10.9297 | 10.9244 | 11.0539 | 11.233 | 11.2807 | 11.1386 | 10.9241 | 10.8292 | 10.912 | 11.0738 | 11.1801 | 11.1704 | 11.0862 | 11.0366 | 11.0652 | 11.1455 | 11.2663
| Bairnsdale | 0 | 6.541 | 9.1299 | 10.5334 | 11.4661 | 11.6557 | 10.4587 | 9.4781 | 9.1759 | 9.5938 | 9.9076 | 10.1054 | 10.216 | 10.2606 | 10.2453 | 10.2765 | 10.3995 | 10.4297 | 10.4244 | 10.5539 | 10.733 | 10.7807 | 10.6386 | 10.4241 | 10.3292 | 10.412 | 10.5738 | 10.6801 | 10.6704 | 10.5862 | 10.5366 | 10.5652 | 10.6455 | 10.7663
| Jeeralang A | 0 | 6.541 | 9.1299 | 10.5334 | 11.4661 | 11.6557 | 10.4587 | 9.4781 | 9.1759 | 9.5938 | 9.9076 | 10.1054 | 10.216 | 10.2606 | 10.2453 | 10.2765 | 10.3995 | 10.4297 | 10.4244 | 10.5539 | 10.733 | 10.7807 | 10.6386 | 10.4241 | 10.3292 | 10.412 | 10.5738 | 10.6801 | 10.6704 | 10.5862 | 10.5366 | 10.5652 | 10.6455 | 10.7663
| Jeeralang B | 0 | 6.541 | 9.1299 | 10.5334 | 11.4661 | 11.6557 | 10.4587 | 9.4781 | 9.1759 | 9.5938 | 9.9076 | 10.1054 | 10.216 | 10.2606 | 10.2453 | 10.2765 | 10.3995 | 10.4297 | 10.4244 | 10.5539 | 10.733 | 10.7807 | 10.6386 | 10.4241 | 10.3292 | 10.412 | 10.5738 | 10.6801 | 10.6704 | 10.5862 | 10.5366 | 10.5652 | 10.6455 | 10.7663
| Laverton | 0 | 6.541 | 9.1299 | 10.5334 | 11.4661 | 11.6557 | 10.4587 | 9.4781 | 9.1759 | 9.5938 | 9.9076 | 10.1054 | 10.216 | 10.2606 | 10.2453 | 10.2765 | 10.3995 | 10.4297 | 10.4244 | 10.5539 | 10.733 | 10.7807 | 10.6386 | 10.4241 | 10.3292 | 10.412 | 10.5738 | 10.6801 | 10.6704 | 10.5862 | 10.5366 | 10.5652 | 10.6455 | 10.7663
| Mortlake | 0 | 6.241 | 8.8299 | 10.2334 | 11.1661 | 11.3557 | 10.1587 | 9.1781 | 8.8759 | 9.2938 | 9.6076 | 9.8054 | 9.916 | 9.9606 | 9.9453 | 9.9765 | 10.0995 | 10.1297 | 10.1244 | 10.2539 | 10.433 | 10.4807 | 10.3386 | 10.1241 | 10.0292 | 10.112 | 10.2738 | 10.3801 | 10.3704 | 10.2862 | 10.2366 | 10.2652 | 10.3455 | 10.4663
| Newport | 0 | 6.541 | 9.1299 | 10.5334 | 11.4661 | 11.6557 | 10.4587 | 9.4781 | 9.1759 | 9.5938 | 9.9076 | 10.1054 | 10.216 | 10.2606 | 10.2453 | 10.2765 | 10.3995 | 10.4297 | 10.4244 | 10.5539 | 10.733 | 10.7807 | 10.6386 | 10.4241 | 10.3292 | 10.412 | 10.5738 | 10.6801 | 10.6704 | 10.5862 | 10.5366 | 10.5652 | 10.6455 | 10.7663
| Somerton | 0 | 6.541 | 9.1299 | 10.5334 | 11.4661 | 11.6557 | 10.4587 | 9.4781 | 9.1759 | 9.5938 | 9.9076 | 10.1054 | 10.216 | 10.2606 | 10.2453 | 10.2765 | 10.3995 | 10.4297 | 10.4244 | 10.5539 | 10.733 | 10.7807 | 10.6386 | 10.4241 | 10.3292 | 10.412 | 10.5738 | 10.6801 | 10.6704 | 10.5862 | 10.5366 | 10.5652 | 10.6455 | 10.7663
| Valley Power | 0 | 6.541 | 9.1299 | 10.5334 | 11.4661 | 11.6557 | 10.4587 | 9.4781 | 9.1759 | 9.5938 | 9.9076 | 10.1054 | 10.216 | 10.2606 | 10.2453 | 10.2765 | 10.3995 | 10.4297 | 10.4244 | 10.5539 | 10.733 | 10.7807 | 10.6386 | 10.4241 | 10.3292 | 10.412 | 10.5738 | 10.6801 | 10.6704 | 10.5862 | 10.5366 | 10.5652 | 10.6455 | 10.7663
New South Wales
| New OCGT | 0 | 10.9905 | 13.5708 | 14.5969 | 14.9993 | 15.1345 | 14.1077 | 12.9521 | 12.3727 | 12.3997 | 12.3762 | 12.3949 | 12.4333 | 12.4576 | 12.4835 | 12.5207 | 12.6085 | 12.6781 | 12.668 | 12.6815 | 12.6558 | 12.4324 | 12.1147 | 11.8427 | 11.7243 | 11.7685 | 11.8812 | 11.9635 | 11.9284 | 11.8152 | 11.7343 | 11.7248 | 11.7352 | 11.812
| New CCGT | 0 | 10.4905 | 13.0708 | 14.0969 | 14.4993 | 14.6345 | 13.6077 | 12.4521 | 11.8727 | 11.8997 | 11.8762 | 11.8949 | 11.9333 | 11.9576 | 11.9835 | 12.0207 | 12.1085 | 12.1781 | 12.168 | 12.1815 | 12.1558 | 11.9324 | 11.6147 | 11.3427 | 11.2243 | 11.2685 | 11.3812 | 11.4635 | 11.4284 | 11.3152 | 11.2343 | 11.2248 | 11.2352 | 11.312
| Colongra | 0 | 10.2405 | 12.8208 | 13.8469 | 14.2493 | 14.3845 | 13.3577 | 12.2021 | 11.6227 | 11.6497 | 11.6262 | 11.6449 | 11.6833 | 11.7076 | 11.7335 | 11.7707 | 11.8585 | 11.9281 | 11.918 | 11.9315 | 11.9058 | 11.6824 | 11.3647 | 11.0927 | 10.9743 | 11.0185 | 11.1312 | 11.2135 | 11.1784 | 11.0652 | 10.9843 | 10.9748 | 10.9852 | 11.062
| Smithfield | 0 | 10.2405 | 12.8208 | 13.8469 | 14.2493 | 14.3845 | 13.3577 | 12.2021 | 11.6227 | 11.6497 | 11.6262 | 11.6449 | 11.6833 | 11.7076 | 11.7335 | 11.7707 | 11.8585 | 11.9281 | 11.918 | 11.9315 | 11.9058 | 11.6824 | 11.3647 | 11.0927 | 10.9743 | 11.0185 | 11.1312 | 11.2135 | 11.1784 | 11.0652 | 10.9843 | 10.9748 | 10.9852 | 11.062
| Tallawarra | 0 | 9.7905 | 12.3708 | 13.3969 | 13.7993 | 13.9345 | 12.9077 | 11.7521 | 11.1727 | 11.1997 | 11.1762 | 11.1949 | 11.2333 | 11.2576 | 11.2835 | 11.3207 | 11.4085 | 11.4781 | 11.468 | 11.4815 | 11.4558 | 11.2324 | 10.9147 | 10.6427 | 10.5243 | 10.5685 | 10.6812 | 10.7635 | 10.7284 | 10.6152 | 10.5343 | 10.5248 | 10.5352 | 10.612
| Uranquinty | 0 | 9.8405 | 12.4208 | 13.4469 | 13.8493 | 13.9845 | 12.9577 | 11.8021 | 11.2227 | 11.2497 | 11.2262 | 11.2449 | 11.2833 | 11.3076 | 11.3335 | 11.3707 | 11.4585 | 11.5281 | 11.518 | 11.5315 | 11.5058 | 11.2824 | 10.9647 | 10.6927 | 10.5743 | 10.6185 | 10.7312 | 10.8135 | 10.7784 | 10.6652 | 10.5843 | 10.5748 | 10.5852 | 10.662
South Australia
| New OCGT | 0 | 9.8987 | 12.4689 | 13.1492 | 12.7871 | 12.4109 | 11.699 | 11.1966 | 10.9513 | 10.9063 | 10.8103 | 10.7964 | 10.815 | 10.8065 | 10.7847 | 10.7955 | 10.8026 | 10.7443 | 10.6792 | 10.6736 | 10.7249 | 10.766 | 10.7399 | 10.6861 | 10.691 | 10.7532 | 10.8055 | 10.81 | 10.764 | 10.7061 | 10.6931 | 10.7322 | 10.7606 | 10.7727
| New CCGT | 0 | 9.3987 | 11.9689 | 12.6492 | 12.2871 | 11.9109 | 11.199 | 10.6966 | 10.4513 | 10.4063 | 10.3103 | 10.2964 | 10.315 | 10.3065 | 10.2847 | 10.2955 | 10.3026 | 10.2443 | 10.1792 | 10.1736 | 10.2249 | 10.266 | 10.2399 | 10.1861 | 10.191 | 10.2532 | 10.3055 | 10.31 | 10.264 | 10.2061 | 10.1931 | 10.2322 | 10.2606 | 10.2727
| Dry Creek | 0 | 8.8987 | 11.4689 | 12.1492 | 11.7871 | 11.4109 | 10.699 | 10.1966 | 9.9513 | 9.9063 | 9.8103 | 9.7964 | 9.815 | 9.8065 | 9.7847 | 9.7955 | 9.8026 | 9.7443 | 9.6792 | 9.6736 | 9.7249 | 9.766 | 9.7399 | 9.6861 | 9.691 | 9.7532 | 9.8055 | 9.81 | 9.764 | 9.7061 | 9.6931 | 9.7322 | 9.7606 | 9.7727
| Hallett | 0 | 8.8987 | 11.4689 | 12.1492 | 11.7871 | 11.4109 | 10.699 | 10.1966 | 9.9513 | 9.9063 | 9.8103 | 9.7964 | 9.815 | 9.8065 | 9.7847 | 9.7955 | 9.8026 | 9.7443 | 9.6792 | 9.6736 | 9.7249 | 9.766 | 9.7399 | 9.6861 | 9.691 | 9.7532 | 9.8055 | 9.81 | 9.764 | 9.7061 | 9.6931 | 9.7322 | 9.7606 | 9.7727
| Ladbroke Grove | 0 | 8.8987 | 11.4689 | 12.1492 | 11.7871 | 11.4109 | 10.699 | 10.1966 | 9.9513 | 9.9063 | 9.8103 | 9.7964 | 9.815 | 9.8065 | 9.7847 | 9.7955 | 9.8026 | 9.7443 | 9.6792 | 9.6736 | 9.7249 | 9.766 | 9.7399 | 9.6861 | 9.691 | 9.7532 | 9.8055 | 9.81 | 9.764 | 9.7061 | 9.6931 | 9.7322 | 9.7606 | 9.7727
| Mintaro | 0 | 8.8987 | 11.4689 | 12.1492 | 11.7871 | 11.4109 | 10.699 | 10.1966 | 9.9513 | 9.9063 | 9.8103 | 9.7964 | 9.815 | 9.8065 | 9.7847 | 9.7955 | 9.8026 | 9.7443 | 9.6792 | 9.6736 | 9.7249 | 9.766 | 9.7399 | 9.6861 | 9.691 | 9.7532 | 9.8055 | 9.81 | 9.764 | 9.7061 | 9.6931 | 9.7322 | 9.7606 | 9.7727
| Osborne Power Station | 0 | 8.6987 | 11.2689 | 11.9492 | 11.5871 | 11.2109 | 10.499 | 9.9966 | 9.7513 | 9.7063 | 9.6103 | 9.5964 | 9.615 | 9.6065 | 9.5847 | 9.5955 | 9.6026 | 9.5443 | 9.4792 | 9.4736 | 9.5249 | 9.566 | 9.5399 | 9.4861 | 9.491 | 9.5532 | 9.6055 | 9.61 | 9.564 | 9.5061 | 9.4931 | 9.5322 | 9.5606 | 9.5727
| Pelican Point | 0 | 8.8987 | 11.4689 | 12.1492 | 11.7871 | 11.4109 | 10.699 | 10.1966 | 9.9513 | 9.9063 | 9.8103 | 9.7964 | 9.815 | 9.8065 | 9.7847 | 9.7955 | 9.8026 | 9.7443 | 9.6792 | 9.6736 | 9.7249 | 9.766 | 9.7399 | 9.6861 | 9.691 | 9.7532 | 9.8055 | 9.81 | 9.764 | 9.7061 | 9.6931 | 9.7322 | 9.7606 | 9.7727
| Quarantine | 0 | 8.8987 | 11.4689 | 12.1492 | 11.7871 | 11.4109 | 10.699 | 10.1966 | 9.9513 | 9.9063 | 9.8103 | 9.7964 | 9.815 | 9.8065 | 9.7847 | 9.7955 | 9.8026 | 9.7443 | 9.6792 | 9.6736 | 9.7249 | 9.766 | 9.7399 | 9.6861 | 9.691 | 9.7532 | 9.8055 | 9.81 | 9.764 | 9.7061 | 9.6931 | 9.7322 | 9.7606 | 9.7727
| TIPS A | 0 | 8.6987 | 11.2689 | 11.9492 | 11.5871 | 11.2109 | 10.499 | 9.9966 | 9.7513 | 9.7063 | 9.6103 | 9.5964 | 9.615 | 9.6065 | 9.5847 | 9.5955 | 9.6026 | 9.5443 | 9.4792 | 9.4736 | 9.5249 | 9.566 | 9.5399 | 9.4861 | 9.491 | 9.5532 | 9.6055 | 9.61 | 9.564 | 9.5061 | 9.4931 | 9.5322 | 9.5606 | 9.5727
| TIPS B | 0 | 8.6987 | 11.2689 | 11.9492 | 11.5871 | 11.2109 | 10.499 | 9.9966 | 9.7513 | 9.7063 | 9.6103 | 9.5964 | 9.615 | 9.6065 | 9.5847 | 9.5955 | 9.6026 | 9.5443 | 9.4792 | 9.4736 | 9.5249 | 9.566 | 9.5399 | 9.4861 | 9.491 | 9.5532 | 9.6055 | 9.61 | 9.564 | 9.5061 | 9.4931 | 9.5322 | 9.5606 | 9.5727
| BIPS | 0 | 8.7987 | 11.3689 | 12.0492 | 11.6871 | 11.3109 | 10.599 | 10.0966 | 9.8513 | 9.8063 | 9.7103 | 9.6964 | 9.715 | 9.7065 | 9.6847 | 9.6955 | 9.7026 | 9.6443 | 9.5792 | 9.5736 | 9.6249 | 9.666 | 9.6399 | 9.5861 | 9.591 | 9.6532 | 9.7055 | 9.71 | 9.664 | 9.6061 | 9.5931 | 9.6322 | 9.6606 | 9.6727
Queensland
| New OCGT | 0 | 9.6624 | 11.379 | 11.8638 | 11.6739 | 11.2865 | 10.4166 | 9.4808 | 8.9086 | 8.7114 | 8.5586 | 8.5436 | 8.6235 | 8.7074 | 8.7223 | 8.717 | 8.707 | 8.6697 | 8.6962 | 8.7197 | 8.6211 | 8.5093 | 8.5559 | 8.7707 | 8.9744 | 8.9982 | 8.832 | 8.6278 | 8.6245 | 8.8532 | 9.022 | 9.1095 | 9.223 | 9.2073
| New CCGT | 0 | 9.3124 | 11.029 | 11.5138 | 11.3239 | 10.9365 | 10.0666 | 9.1308 | 8.5586 | 8.3614 | 8.2086 | 8.1936 | 8.2735 | 8.3574 | 8.3723 | 8.367 | 8.357 | 8.3197 | 8.3462 | 8.3697 | 8.2711 | 8.1593 | 8.2059 | 8.4207 | 8.6244 | 8.6482 | 8.482 | 8.2778 | 8.2745 | 8.5032 | 8.672 | 8.7595 | 8.873 | 8.8573
| Barcaldine | 0 | 8.9124 | 10.629 | 11.1138 | 10.9239 | 10.5365 | 9.6666 | 8.7308 | 8.1586 | 7.9614 | 7.8086 | 7.7936 | 7.8735 | 7.9574 | 7.9723 | 7.967 | 7.957 | 7.9197 | 7.9462 | 7.9697 | 7.8711 | 7.7593 | 7.8059 | 8.0207 | 8.2244 | 8.2482 | 8.082 | 7.8778 | 7.8745 | 8.1032 | 8.272 | 8.3595 | 8.473 | 8.4573
| Braemar | 0 | 8.9124 | 10.629 | 11.1138 | 10.9239 | 10.5365 | 9.6666 | 8.7308 | 8.1586 | 7.9614 | 7.8086 | 7.7936 | 7.8735 | 7.9574 | 7.9723 | 7.967 | 7.957 | 7.9197 | 7.9462 | 7.9697 | 7.8711 | 7.7593 | 7.8059 | 8.0207 | 8.2244 | 8.2482 | 8.082 | 7.8778 | 7.8745 | 8.1032 | 8.272 | 8.3595 | 8.473 | 8.4573
| Braemar 2 | 0 | 8.9124 | 10.629 | 11.1138 | 10.9239 | 10.5365 | 9.6666 | 8.7308 | 8.1586 | 7.9614 | 7.8086 | 7.7936 | 7.8735 | 7.9574 | 7.9723 | 7.967 | 7.957 | 7.9197 | 7.9462 | 7.9697 | 7.8711 | 7.7593 | 7.8059 | 8.0207 | 8.2244 | 8.2482 | 8.082 | 7.8778 | 7.8745 | 8.1032 | 8.272 | 8.3595 | 8.473 | 8.4573
| Condamine | 0 | 8.9124 | 10.629 | 11.1138 | 10.9239 | 10.5365 | 9.6666 | 8.7308 | 8.1586 | 7.9614 | 7.8086 | 7.7936 | 7.8735 | 7.9574 | 7.9723 | 7.967 | 7.957 | 7.9197 | 7.9462 | 7.9697 | 7.8711 | 7.7593 | 7.8059 | 8.0207 | 8.2244 | 8.2482 | 8.082 | 7.8778 | 7.8745 | 8.1032 | 8.272 | 8.3595 | 8.473 | 8.4573
| Darling Downs | 0 | 7.6124 | 9.329 | 9.8138 | 9.6239 | 9.2365 | 8.3666 | 7.4308 | 6.8586 | 6.6614 | 6.5086 | 6.4936 | 6.5735 | 6.6574 | 6.6723 | 6.667 | 6.657 | 6.6197 | 6.6462 | 6.6697 | 6.5711 | 6.4593 | 6.5059 | 6.7207 | 6.9244 | 6.9482 | 6.782 | 6.5778 | 6.5745 | 6.8032 | 6.972 | 7.0595 | 7.173 | 7.1573
| Oakey | 0 | 8.9124 | 10.629 | 11.1138 | 10.9239 | 10.5365 | 9.6666 | 8.7308 | 8.1586 | 7.9614 | 7.8086 | 7.7936 | 7.8735 | 7.9574 | 7.9723 | 7.967 | 7.957 | 7.9197 | 7.9462 | 7.9697 | 7.8711 | 7.7593 | 7.8059 | 8.0207 | 8.2244 | 8.2482 | 8.082 | 7.8778 | 7.8745 | 8.1032 | 8.272 | 8.3595 | 8.473 | 8.4573
| Roma | 0 | 8.9124 | 10.629 | 11.1138 | 10.9239 | 10.5365 | 9.6666 | 8.7308 | 8.1586 | 7.9614 | 7.8086 | 7.7936 | 7.8735 | 7.9574 | 7.9723 | 7.967 | 7.957 | 7.9197 | 7.9462 | 7.9697 | 7.8711 | 7.7593 | 7.8059 | 8.0207 | 8.2244 | 8.2482 | 8.082 | 7.8778 | 7.8745 | 8.1032 | 8.272 | 8.3595 | 8.473 | 8.4573
| Swanbank E | 0 | 8.9124 | 10.629 | 11.1138 | 10.9239 | 10.5365 | 9.6666 | 8.7308 | 8.1586 | 7.9614 | 7.8086 | 7.7936 | 7.8735 | 7.9574 | 7.9723 | 7.967 | 7.957 | 7.9197 | 7.9462 | 7.9697 | 7.8711 | 7.7593 | 7.8059 | 8.0207 | 8.2244 | 8.2482 | 8.082 | 7.8778 | 7.8745 | 8.1032 | 8.272 | 8.3595 | 8.473 | 8.4573
| Townsville | 0 | 6.8443 | 9.8178 | 10.7091 | 10.5207 | 9.9887 | 8.8108 | 7.7882 | 7.1705 | 6.9702 | 6.8455 | 6.8618 | 6.9471 | 7.0502 | 7.1186 | 7.148 | 7.1869 | 7.2583 | 7.3892 | 7.4821 | 7.4429 | 7.3951 | 7.4904 | 7.7226 | 7.948 | 8.0229 | 7.917 | 7.7704 | 7.814 | 8.0858 | 8.3049 | 8.4449 | 8.6042 | 8.6873
| Yarwun Power Station | 0 | 6.8443 | 9.8178 | 10.7091 | 10.5207 | 9.9887 | 8.8108 | 7.7882 | 7.1705 | 6.9702 | 6.8455 | 6.8618 | 6.9471 | 7.0502 | 7.1186 | 7.148 | 7.1869 | 7.2583 | 7.3892 | 7.4821 | 7.4429 | 7.3951 | 7.4904 | 7.7226 | 7.948 | 8.0229 | 7.917 | 7.7704 | 7.814 | 8.0858 | 8.3049 | 8.4449 | 8.6042 | 8.6873
Tasmania
| New OCGT | 0 | 11.2508 | 13.8514 | 15.3727 | 16.3378 | 16.5632 | 15.4939 | 14.5493 | 14.505 | 15.125 | 15.5841 | 15.9202 | 16.1109 | 16.2002 | 16.1879 | 16.237 | 16.4153 | 16.4245 | 16.3826 | 16.5449 | 16.7537 | 16.804 | 16.6613 | 16.4417 | 16.3486 | 16.4583 | 16.6561 | 16.7938 | 16.8235 | 16.7791 | 16.7383 | 16.7518 | 16.8062 | 16.9235
| New CCGT | 0 | 10.7508 | 13.3514 | 14.8727 | 15.8378 | 16.0632 | 14.9939 | 14.0493 | 14.005 | 14.625 | 15.0841 | 15.4202 | 15.6109 | 15.7002 | 15.6879 | 15.737 | 15.9153 | 15.9245 | 15.8826 | 16.0449 | 16.2537 | 16.304 | 16.1613 | 15.9417 | 15.8486 | 15.9583 | 16.1561 | 16.2938 | 16.3235 | 16.2791 | 16.2383 | 16.2518 | 16.3062 | 16.4235
| Tamar Valley OCGT | 0 | 10.2508 | 12.8514 | 14.3727 | 15.3378 | 15.5632 | 14.4939 | 13.5493 | 13.505 | 14.125 | 14.5841 | 14.9202 | 15.1109 | 15.2002 | 15.1879 | 15.237 | 15.4153 | 15.4245 | 15.3826 | 15.5449 | 15.7537 | 15.804 | 15.6613 | 15.4417 | 15.3486 | 15.4583 | 15.6561 | 15.7938 | 15.8235 | 15.7791 | 15.7383 | 15.7518 | 15.8062 | 15.9235
| Tamar Valley CCGT | 0 | 10.2508 | 12.8514 | 14.3727 | 15.3378 | 15.5632 | 14.4939 | 13.5493 | 13.505 | 14.125 | 14.5841 | 14.9202 | 15.1109 | 15.2002 | 15.1879 | 15.237 | 15.4153 | 15.4245 | 15.3826 | 15.5449 | 15.7537 | 15.804 | 15.6613 | 15.4417 | 15.3486 | 15.4583 | 15.6561 | 15.7938 | 15.8235 | 15.7791 | 15.7383 | 15.7518 | 15.8062 | 15.9235

## H2 SUPERPOWER
H2 Superpower SCENARIO
Hydrogen Superpower
AVERAGE WELLHEAD PRICES, $A/GJ, JULY 2021
NON-OIL INDEXED
|  | 2019 | 2020 | 2021 | 2022 | 2023 | 2024 | 2025 | 2026 | 2027 | 2028 | 2029 | 2030 | 2031 | 2032 | 2033 | 2034 | 2035 | 2036 | 2037 | 2038 | 2039 | 2040 | 2041 | 2042 | 2043 | 2044 | 2045 | 2046 | 2047 | 2048 | 2049 | 2050 | 2051 | 2052
| Melbourne | 0 | 8.715 | 8.9347 | 9.7307 | 10.8974 | 11.1226 | 10.2708 | 9.2675 | 8.9532 | 9.1153 | 9.2618 | 9.3843 | 9.4644 | 9.5047 | 9.4654 | 9.1961 | 8.7881 | 8.5704 | 8.4154 | 8.1922 | 8.0022 | 8.0585 | 8.0283 | 7.6225 | 7.4407 | 7.5283 | 7.5171 | 7.4861 | 7.5451 | 7.5884 | 7.604 | 7.5852 | 7.785 | 7.7022
| Sydney | 0 | 8.5543 | 8.6175 | 8.8259 | 9.2308 | 9.2861 | 8.7396 | 7.9983 | 7.6145 | 7.5632 | 7.5891 | 7.6314 | 7.6344 | 7.6019 | 7.5273 | 7.3433 | 7.0567 | 6.8009 | 6.5959 | 6.4603 | 6.4371 | 6.4756 | 6.4641 | 6.383 | 6.3499 | 6.3655 | 6.3538 | 6.2862 | 6.1847 | 6.1339 | 6.2612 | 6.4182 | 6.3651 | 6.2647
| Adelaide | 0 | 8.412 | 8.4069 | 8.3453 | 8.2919 | 8.1322 | 7.8212 | 7.5019 | 7.3555 | 7.324 | 7.327 | 7.3639 | 7.4042 | 7.4249 | 7.3816 | 7.2656 | 7.1278 | 7.0687 | 7.0418 | 7.0053 | 7.0097 | 7.0658 | 7.2272 | 7.3765 | 7.3763 | 7.4147 | 7.4992 | 7.4722 | 7.391 | 7.3037 | 7.2924 | 7.4728 | 7.8518 | 7.8618
| Brisbane | 0 | 8.0541 | 8.0366 | 8.333 | 8.8705 | 8.9446 | 8.5082 | 7.9251 | 7.6157 | 7.5843 | 7.5807 | 7.5818 | 7.5393 | 7.4762 | 7.4376 | 7.4411 | 7.3904 | 7.2394 | 7.148 | 6.9677 | 6.605 | 6.3993 | 6.5125 | 6.7757 | 6.8966 | 6.7975 | 6.6197 | 6.5256 | 6.6235 | 6.8241 | 6.9216 | 6.8676 | 6.7856 | 6.722
| Canberra | 0 | 8.5543 | 8.6175 | 8.8259 | 9.2308 | 9.2861 | 8.7396 | 7.9983 | 7.6145 | 7.5632 | 7.5891 | 7.6314 | 7.6344 | 7.6019 | 7.5273 | 7.3433 | 7.0567 | 6.8009 | 6.5959 | 6.4603 | 6.4371 | 6.4756 | 6.4641 | 6.383 | 6.3499 | 6.3655 | 6.3538 | 6.2862 | 6.1847 | 6.1339 | 6.2612 | 6.4182 | 6.3651 | 6.2647
| Hobart | 0 | 8.7134 | 8.933 | 9.6902 | 10.8489 | 11.0678 | 10.1954 | 9.2441 | 8.9232 | 9.0989 | 9.2602 | 9.3827 | 9.4627 | 9.5031 | 9.4638 | 9.1944 | 8.7865 | 8.5688 | 8.4138 | 8.1906 | 8.0006 | 8.0569 | 8.0267 | 7.6208 | 7.4391 | 7.5267 | 7.5155 | 7.4845 | 7.5435 | 7.5868 | 7.6024 | 7.5836 | 7.7834 | 7.7006
| Townsville | 0 | 8.0541 | 8.0366 | 8.333 | 8.8705 | 8.9446 | 8.5082 | 7.9251 | 7.6157 | 7.5843 | 7.5807 | 7.5818 | 7.5393 | 7.4762 | 7.4376 | 7.4411 | 7.3904 | 7.2394 | 7.148 | 6.9677 | 6.605 | 6.3993 | 6.5125 | 6.7757 | 6.8966 | 6.7975 | 6.6197 | 6.5256 | 6.6235 | 6.8241 | 6.9216 | 6.8676 | 6.7856 | 6.722
| TRANSMISSION COSTS, $A/GJ, JULY 2021 | [34 empty] | MIN | MAX
|  | 2019 | 2020 | 2021 | 2022 | 2023 | 2024 | 2025 | 2026 | 2027 | 2028 | 2029 | 2030 | 2031 | 2032 | 2033 | 2034 | 2035 | 2036 | 2037 | 2038 | 2039 | 2040 | 2041 | 2042 | 2043 | 2044 | 2045 | 2046 | 2047 | 2048 | 2049 | 2050 | 2051 | 2052
| Melbourne | 0 | 0.45009 | 0.45787 | 0.51958 | 0.58102 | 0.61348 | 0.69727 | 0.82357 | 0.96412 | 1.0744 | 1.1117 | 1.1278 | 1.1221 | 1.1452 | 1.2432 | 1.4823 | 1.8205 | 2.0813 | 2.3367 | 2.5769 | 2.6685 | 2.5599 | 2.6039 | 2.9867 | 3.1899 | 3.2787 | 3.5611 | 3.7324 | 3.7349 | 3.8162 | 3.9047 | 3.8889 | 3.531 | 3.5086 | 0.45009 | 3.9047
| Sydney | 0 | 1.7445 | 1.7872 | 1.9256 | 2.0807 | 2.1521 | 2.1504 | 2.1503 | 2.2288 | 2.3008 | 2.3047 | 2.3159 | 2.3303 | 2.3487 | 2.4042 | 2.4168 | 2.3743 | 2.3817 | 2.4231 | 2.4238 | 2.3892 | 2.3738 | 2.3836 | 2.3953 | 2.4011 | 2.3978 | 2.4 | 2.4076 | 2.4103 | 2.4121 | 2.4139 | 2.4121 | 2.3901 | 2.3893 | 1.7445 | 2.4238
| Adelaide | 0 | 1.7409 | 1.8138 | 1.9528 | 2.0289 | 2.0259 | 2.0163 | 2.0106 | 2.0424 | 2.0622 | 2.0506 | 2.0685 | 2.0813 | 2.1131 | 2.2202 | 2.3212 | 2.3548 | 2.4249 | 2.6505 | 2.9246 | 3.0626 | 3.1459 | 3.1919 | 3.2244 | 3.3869 | 3.4619 | 3.4 | 3.4195 | 3.449 | 3.4435 | 3.4676 | 3.4671 | 3.3004 | 3.3575 | 1.7409 | 3.4676
| Brisbane | 0 | 1.1564 | 1.3308 | 1.2908 | 1.0891 | 0.92763 | 0.86307 | 0.87831 | 0.89939 | 0.9219 | 0.93744 | 0.94742 | 0.9631 | 0.9824 | 1.0258 | 1.0953 | 1.1653 | 1.2404 | 1.3432 | 1.4441 | 1.5071 | 1.58 | 1.632 | 1.6142 | 1.6235 | 1.6555 | 1.6539 | 1.6622 | 1.6813 | 1.7031 | 1.7378 | 1.7598 | 1.7243 | 1.7055 | 0.86307 | 1.7598
| Canberra | 0 | 1.7445 | 1.7872 | 1.9256 | 2.0807 | 2.1521 | 2.1504 | 2.1503 | 2.2288 | 2.3008 | 2.3047 | 2.3159 | 2.3303 | 2.3487 | 2.4042 | 2.4168 | 2.3743 | 2.3817 | 2.4231 | 2.4238 | 2.3892 | 2.3738 | 2.3836 | 2.3953 | 2.4011 | 2.3978 | 2.4 | 2.4076 | 2.4103 | 2.4121 | 2.4139 | 2.4121 | 2.3901 | 2.3893 | 1.7445 | 2.4238
| Hobart | 0 | 2.3201 | 2.3279 | 2.4285 | 2.4979 | 2.5366 | 2.6411 | 2.7153 | 2.8625 | 2.9591 | 2.9817 | 2.9978 | 2.9921 | 3.0152 | 3.1132 | 3.3523 | 3.6905 | 3.9513 | 4.2067 | 4.4469 | 4.5385 | 4.4299 | 4.4739 | 4.8567 | 5.0599 | 5.1487 | 5.4311 | 5.6024 | 5.6049 | 5.6862 | 5.7747 | 5.7589 | 5.401 | 5.3786 | 2.3201 | 5.7747
| Townsville | 0 | 1.1564 | 1.3308 | 1.2908 | 1.0891 | 0.92763 | 0.86307 | 0.87831 | 0.89939 | 0.9219 | 0.93744 | 0.94742 | 0.9631 | 0.9824 | 1.0258 | 1.0953 | 1.1653 | 1.2404 | 1.3432 | 1.4441 | 1.5071 | 1.58 | 1.632 | 1.6142 | 1.6235 | 1.6555 | 1.6539 | 1.6622 | 1.6813 | 1.7031 | 1.7378 | 1.7598 | 1.7243 | 1.7055 | 0.86307 | 1.7598
DELIVERED PRICES, $A/GJ JULY 2021
NON-OIL INDEXED
| INDUSTRIAL | 2019 | 2020 | 2021 | 2022 | 2023 | 2024 | 2025 | 2026 | 2027 | 2028 | 2029 | 2030 | 2031 | 2032 | 2033 | 2034 | 2035 | 2036 | 2037 | 2038 | 2039 | 2040 | 2041 | 2042 | 2043 | 2044 | 2045 | 2046 | 2047 | 2048 | 2049 | 2050 | 2051 | 2052
| Melbourne | 0 | 9.1651 | 9.3925 | 10.2503 | 11.4785 | 11.7361 | 10.9681 | 10.091 | 9.9173 | 10.1896 | 10.3735 | 10.5121 | 10.5865 | 10.6499 | 10.7086 | 10.6783 | 10.6086 | 10.6517 | 10.7521 | 10.7691 | 10.6707 | 10.6184 | 10.6322 | 10.6091 | 10.6307 | 10.807 | 11.0783 | 11.2185 | 11.28 | 11.4047 | 11.5087 | 11.4741 | 11.316 | 11.2108
| Sydney | 0 | 10.2988 | 10.4047 | 10.7515 | 11.3115 | 11.4382 | 10.89 | 10.1486 | 9.8433 | 9.864 | 9.8938 | 9.9473 | 9.9646 | 9.9506 | 9.9315 | 9.7601 | 9.4309 | 9.1825 | 9.019 | 8.8841 | 8.8263 | 8.8494 | 8.8476 | 8.7783 | 8.751 | 8.7633 | 8.7538 | 8.6938 | 8.595 | 8.546 | 8.6752 | 8.8303 | 8.7553 | 8.654
| Adelaide | 0 | 10.1528 | 10.2206 | 10.2982 | 10.3208 | 10.1581 | 9.8376 | 9.5125 | 9.3979 | 9.3862 | 9.3776 | 9.4324 | 9.4855 | 9.538 | 9.6018 | 9.5868 | 9.4826 | 9.4936 | 9.6923 | 9.93 | 10.0723 | 10.2117 | 10.4191 | 10.6009 | 10.7632 | 10.8766 | 10.8992 | 10.8918 | 10.8401 | 10.7473 | 10.76 | 10.9399 | 11.1522 | 11.2193
| Brisbane | 0 | 9.2105 | 9.3674 | 9.6238 | 9.9596 | 9.8722 | 9.3713 | 8.8034 | 8.5151 | 8.5062 | 8.5181 | 8.5292 | 8.5024 | 8.4586 | 8.4634 | 8.5364 | 8.5557 | 8.4798 | 8.4912 | 8.4118 | 8.1121 | 7.9792 | 8.1444 | 8.39 | 8.5201 | 8.4531 | 8.2736 | 8.1878 | 8.3047 | 8.5272 | 8.6594 | 8.6274 | 8.5099 | 8.4275
| Canberra | 0 | 10.2988 | 10.4047 | 10.7515 | 11.3115 | 11.4382 | 10.89 | 10.1486 | 9.8433 | 9.864 | 9.8938 | 9.9473 | 9.9646 | 9.9506 | 9.9315 | 9.7601 | 9.4309 | 9.1825 | 9.019 | 8.8841 | 8.8263 | 8.8494 | 8.8476 | 8.7783 | 8.751 | 8.7633 | 8.7538 | 8.6938 | 8.595 | 8.546 | 8.6752 | 8.8303 | 8.7553 | 8.654
| Hobart | 0 | 11.0334 | 11.2609 | 12.1187 | 13.3468 | 13.6044 | 12.8365 | 11.9594 | 11.7857 | 12.058 | 12.2419 | 12.3805 | 12.4548 | 12.5183 | 12.577 | 12.5467 | 12.477 | 12.52 | 12.6205 | 12.6375 | 12.539 | 12.4867 | 12.5006 | 12.4775 | 12.499 | 12.6754 | 12.9466 | 13.0868 | 13.1484 | 13.273 | 13.377 | 13.3424 | 13.1843 | 13.0792
| Townsville | 0 | 9.2105 | 9.3674 | 9.6238 | 9.9596 | 9.8722 | 9.3713 | 8.8034 | 8.5151 | 8.5062 | 8.5181 | 8.5292 | 8.5024 | 8.4586 | 8.4634 | 8.5364 | 8.5557 | 8.4798 | 8.4912 | 8.4118 | 8.1121 | 7.9792 | 8.1444 | 8.39 | 8.5201 | 8.4531 | 8.2736 | 8.1878 | 8.3047 | 8.5272 | 8.6594 | 8.6274 | 8.5099 | 8.4275
| R&C | 2019 | 2020 | 2021 | 2022 | 2023 | 2024 | 2025 | 2026 | 2027 | 2028 | 2029 | 2030 | 2031 | 2032 | 2033 | 2034 | 2035 | 2036 | 2037 | 2038 | 2039 | 2040 | 2041 | 2042 | 2043 | 2044 | 2045 | 2046 | 2047 | 2048 | 2049 | 2050 | 2051 | 2052
| Melbourne | 0 | 10.2457 | 10.4808 | 11.3997 | 12.6886 | 12.9784 | 12.2933 | 11.5412 | 11.5066 | 11.888 | 12.1088 | 12.2633 | 12.3321 | 12.4184 | 12.5741 | 12.7803 | 13.0453 | 13.3464 | 13.6997 | 13.9543 | 13.9465 | 13.7867 | 13.8441 | 14.1998 | 14.4225 | 14.6867 | 15.2374 | 15.547 | 15.6111 | 15.8162 | 16.0077 | 15.9575 | 15.4453 | 15.318
| Sydney | 0 | 11.5444 | 11.6698 | 12.0798 | 12.7107 | 12.87 | 12.3211 | 11.5796 | 11.3102 | 11.3638 | 11.3953 | 11.454 | 11.4779 | 11.4722 | 11.4785 | 11.3129 | 10.9642 | 10.7193 | 10.5746 | 10.44 | 10.3665 | 10.3825 | 10.3852 | 10.3212 | 10.2966 | 10.3074 | 10.2989 | 10.2423 | 10.1448 | 10.0966 | 10.2266 | 10.3809 | 10.2958 | 10.1942
| Adelaide | 0 | 12.7593 | 12.8969 | 13.1075 | 13.2031 | 13.0374 | 12.7077 | 12.3772 | 12.2931 | 12.3003 | 12.2806 | 12.3525 | 12.4179 | 12.5009 | 12.6672 | 12.7489 | 12.6767 | 12.7548 | 13.1696 | 13.6696 | 13.944 | 14.1631 | 14.4146 | 14.6275 | 14.9454 | 15.1305 | 15.094 | 15.1052 | 15.0817 | 14.9837 | 15.0195 | 15.1988 | 15.2515 | 15.3734
| Brisbane | 0 | 10.4344 | 10.6911 | 10.9246 | 11.145 | 10.9652 | 10.4273 | 9.8681 | 9.5919 | 9.5959 | 9.6167 | 9.6336 | 9.6157 | 9.5829 | 9.6126 | 9.7253 | 9.7847 | 9.7518 | 9.822 | 9.8003 | 9.5367 | 9.4456 | 9.6405 | 9.8759 | 10.0114 | 9.9627 | 9.7823 | 9.7012 | 9.8291 | 10.064 | 10.2161 | 10.1967 | 10.0588 | 9.9657
| Canberra | 0 | 11.5444 | 11.6698 | 12.0798 | 12.7107 | 12.87 | 12.3211 | 11.5796 | 11.3102 | 11.3638 | 11.3953 | 11.454 | 11.4779 | 11.4722 | 11.4785 | 11.3129 | 10.9642 | 10.7193 | 10.5746 | 10.44 | 10.3665 | 10.3825 | 10.3852 | 10.3212 | 10.2966 | 10.3074 | 10.2989 | 10.2423 | 10.1448 | 10.0966 | 10.2266 | 10.3809 | 10.2958 | 10.1942
| Hobart | 0 | 13.023 | 13.2543 | 14.1624 | 15.4253 | 15.7022 | 14.9865 | 14.1466 | 14.0464 | 14.367 | 14.5622 | 14.7089 | 14.7804 | 14.8554 | 14.9631 | 15.0523 | 15.1517 | 15.3252 | 15.5533 | 15.6904 | 15.6377 | 15.5311 | 15.567 | 15.7353 | 15.8585 | 16.0792 | 16.4917 | 16.7175 | 16.7803 | 16.9456 | 17.0938 | 17.0514 | 16.7143 | 16.598
| Townsville | 0 | 9.2105 | 9.3674 | 9.6238 | 9.9596 | 9.8722 | 9.3713 | 8.8034 | 8.5151 | 8.5062 | 8.5181 | 8.5292 | 8.5024 | 8.4586 | 8.4634 | 8.5364 | 8.5557 | 8.4798 | 8.4912 | 8.4118 | 8.1121 | 7.9792 | 8.1444 | 8.39 | 8.5201 | 8.4531 | 8.2736 | 8.1878 | 8.3047 | 8.5272 | 8.6594 | 8.6274 | 8.5099 | 8.4275
| OIL INDEXATION | 2020: % Confidence (5%, 25%, 50%, 75% or 95%); 2025: 75%
|  | 2019 | 2020 | 2021 | 2022 | 2023 | 2024 | 2025 | 2026 | 2027 | 2028 | 2029 | 2030 | 2031 | 2032 | 2033 | 2034 | 2035 | 2036 | 2037 | 2038 | 2039 | 2040 | 2041 | 2042 | 2043 | 2044 | 2045 | 2046 | 2047 | 2048 | 2049 | 2050 | 2051 | 2052
$US/bbl | Oil Price | 64.37 | 41.76 | 71.6 | 80.9 | 69.5287 | 63.8326 | 60.9719 | 58.1068 | 58.0785 | 58.0469 | 58.0123 | 57.9752 | 57.9358 | 57.8944 | 57.8512 | 57.8064 | 57.7602 | 57.714 | 57.6678 | 57.6215 | 57.5753 | 57.5291 | 57.4829 | 57.4367 | 57.3904 | 57.3442 | 57.298 | 57.2518 | 57.2056 | 57.1593 | 57.1131 | 57.0669 | 57.0207 | 56.9745
$A/$US | Exchange Rate | 1.3986 | 1.4927 | 1.3345 | 1.2601 | 1.2381 | 1.2078 | 1.1896 | 1.1675 | 1.1529 | 1.15 | 1.15 | 1.15 | 1.15 | 1.15 | 1.15 | 1.15 | 1.15 | 1.15 | 1.15 | 1.15 | 1.15 | 1.15 | 1.15 | 1.15 | 1.15 | 1.15 | 1.15 | 1.15 | 1.15 | 1.15 | 1.15 | 1.15 | 1.15 | 1.15
$A/bbl | Oil Price | 90.0249 | 62.3337 | 95.5531 | 101.9392 | 86.0803 | 77.1 | 72.5293 | 67.8395 | 66.96 | 66.7539 | 66.7142 | 66.6715 | 66.6262 | 66.5786 | 66.5289 | 66.4774 | 66.4242 | 66.3711 | 66.3179 | 66.2648 | 66.2116 | 66.1585 | 66.1053 | 66.0522 | 65.999 | 65.9459 | 65.8927 | 65.8395 | 65.7864 | 65.7332 | 65.6801 | 65.6269 | 65.5738 | 65.5206
| Oil Benchmark | % Confidence (5%, 25%, 50%, 75% or 95%) 2021: 8.3553
FULLY OIL INDEXED
| INDUSTRIAL | 2019 | 2020 | 2021 | 2022 | 2023 | 2024 | 2025 | 2026 | 2027 | 2028 | 2029 | 2030 | 2031 | 2032 | 2033 | 2034 | 2035 | 2036 | 2037 | 2038 | 2039 | 2040 | 2041 | 2042 | 2043 | 2044 | 2045 | 2046 | 2047 | 2048 | 2049 | 2050 | 2051 | 2052
| Melbourne | 0 | 5.7667 | 8.8132 | 10.2275 | 9.7616 | 9.0062 | 7.9878 | 6.9766 | 6.8314 | 7.0294 | 7.1589 | 7.2511 | 7.2934 | 7.3384 | 7.4062 | 7.4652 | 7.5335 | 7.6483 | 7.7987 | 7.8897 | 7.8539 | 7.7776 | 7.7979 | 7.9142 | 7.9961 | 8.1375 | 8.4088 | 8.5561 | 8.5927 | 8.698 | 8.7925 | 8.7607 | 8.5271 | 8.4476
| Sydney | 0 | 7.1551 | 10.1426 | 11.0549 | 10.1434 | 9.4169 | 8.5824 | 7.6561 | 7.4024 | 7.4238 | 7.4421 | 7.4787 | 7.4915 | 7.4843 | 7.4857 | 7.3702 | 7.1305 | 6.9619 | 6.8617 | 6.7676 | 6.714 | 6.7209 | 6.7195 | 6.6734 | 6.6536 | 6.6573 | 6.6482 | 6.6072 | 6.5388 | 6.5034 | 6.5868 | 6.6861 | 6.6254 | 6.5543
| Adelaide | 0 | 7.1948 | 10.1691 | 10.8013 | 9.453 | 8.5474 | 7.9166 | 7.304 | 7.1653 | 7.1474 | 7.1349 | 7.1751 | 7.2124 | 7.2549 | 7.3282 | 7.345 | 7.2793 | 7.3047 | 7.5079 | 7.753 | 7.89 | 8.0081 | 8.1612 | 8.2923 | 8.4505 | 8.5477 | 8.5397 | 8.5366 | 8.5064 | 8.4372 | 8.4495 | 8.568 | 8.6557 | 8.7153
| Brisbane | 0 | 6.6188 | 9.6861 | 10.5333 | 9.3971 | 8.4311 | 7.5774 | 6.728 | 6.4479 | 6.4305 | 6.4401 | 6.4474 | 6.4285 | 6.3982 | 6.4096 | 6.4775 | 6.5065 | 6.4683 | 6.501 | 6.4677 | 6.2654 | 6.1864 | 6.3161 | 6.4838 | 6.576 | 6.5329 | 6.3999 | 6.3369 | 6.4223 | 6.5838 | 6.6842 | 6.6636 | 6.5656 | 6.4975
| Canberra | 0 | 7.1551 | 10.1426 | 11.0549 | 10.1434 | 9.4169 | 8.5824 | 7.6561 | 7.4024 | 7.4238 | 7.4421 | 7.4787 | 7.4915 | 7.4843 | 7.4857 | 7.3702 | 7.1305 | 6.9619 | 6.8617 | 6.7676 | 6.714 | 6.7209 | 6.7195 | 6.6734 | 6.6536 | 6.6573 | 6.6482 | 6.6072 | 6.5388 | 6.5034 | 6.5868 | 6.6861 | 6.6254 | 6.5543
| Hobart | 0 | 7.6366 | 10.6832 | 12.0978 | 11.6393 | 10.8895 | 9.8794 | 8.8539 | 8.7112 | 8.9046 | 9.029 | 9.1211 | 9.1635 | 9.2085 | 9.2763 | 9.3353 | 9.4035 | 9.5182 | 9.6686 | 9.7596 | 9.7238 | 9.6475 | 9.6678 | 9.784 | 9.8659 | 10.0073 | 10.2786 | 10.4259 | 10.4626 | 10.5678 | 10.6624 | 10.6305 | 10.3969 | 10.3174
| Townsville | 0 | 6.6188 | 9.6861 | 10.5333 | 9.3971 | 8.4311 | 7.5774 | 6.728 | 6.4479 | 6.4305 | 6.4401 | 6.4474 | 6.4285 | 6.3982 | 6.4096 | 6.4775 | 6.5065 | 6.4683 | 6.501 | 6.4677 | 6.2654 | 6.1864 | 6.3161 | 6.4838 | 6.576 | 6.5329 | 6.3999 | 6.3369 | 6.4223 | 6.5838 | 6.6842 | 6.6636 | 6.5656 | 6.4975
| R&C | 2019 | 2020 | 2021 | 2022 | 2023 | 2024 | 2025 | 2026 | 2027 | 2028 | 2029 | 2030 | 2031 | 2032 | 2033 | 2034 | 2035 | 2036 | 2037 | 2038 | 2039 | 2040 | 2041 | 2042 | 2043 | 2044 | 2045 | 2046 | 2047 | 2048 | 2049 | 2050 | 2051 | 2052
| Melbourne | 0.63521 | 6.8473 | 9.9015 | 11.3769 | 10.9718 | 10.2485 | 9.313 | 8.4267 | 8.4206 | 8.7278 | 8.8942 | 9.0023 | 9.039 | 9.1069 | 9.2716 | 9.5672 | 9.9702 | 10.343 | 10.7462 | 11.0749 | 11.1297 | 10.9459 | 11.0098 | 11.5049 | 11.7879 | 12.0172 | 12.5679 | 12.8847 | 12.9238 | 13.1095 | 13.2916 | 13.2442 | 12.6564 | 12.5547
| Sydney | 0.4486 | 8.4007 | 11.4077 | 12.3833 | 11.5426 | 10.8487 | 10.0134 | 9.087 | 8.8693 | 8.9235 | 8.9436 | 8.9853 | 9.0048 | 9.0059 | 9.0326 | 8.9229 | 8.6638 | 8.4986 | 8.4173 | 8.3236 | 8.2541 | 8.254 | 8.257 | 8.2163 | 8.1992 | 8.2014 | 8.1933 | 8.1558 | 8.0886 | 8.054 | 8.1382 | 8.2367 | 8.1659 | 8.0945
| Adelaide | 0.93997 | 9.8012 | 12.8454 | 13.6107 | 12.3352 | 11.4267 | 10.7868 | 10.1687 | 10.0605 | 10.0615 | 10.0378 | 10.0952 | 10.1448 | 10.2177 | 10.3935 | 10.5071 | 10.4735 | 10.5659 | 10.9852 | 11.4926 | 11.7617 | 11.9595 | 12.1567 | 12.3189 | 12.6327 | 12.8017 | 12.7345 | 12.75 | 12.7481 | 12.6736 | 12.709 | 12.827 | 12.755 | 12.8694
| Brisbane | 0.56203 | 7.8427 | 11.0099 | 11.8341 | 10.5825 | 9.5241 | 8.6334 | 7.7928 | 7.5247 | 7.5202 | 7.5387 | 7.5517 | 7.5418 | 7.5225 | 7.5588 | 7.6664 | 7.7355 | 7.7403 | 7.8318 | 7.8563 | 7.69 | 7.6528 | 7.8122 | 7.9698 | 8.0673 | 8.0426 | 7.9086 | 7.8503 | 7.9466 | 8.1206 | 8.2409 | 8.2329 | 8.1146 | 8.0357
| Canberra | 0.4486 | 8.4007 | 11.4077 | 12.3833 | 11.5426 | 10.8487 | 10.0134 | 9.087 | 8.8693 | 8.9235 | 8.9436 | 8.9853 | 9.0048 | 9.0059 | 9.0326 | 8.9229 | 8.6638 | 8.4986 | 8.4173 | 8.3236 | 8.2541 | 8.254 | 8.257 | 8.2163 | 8.1992 | 8.2014 | 8.1933 | 8.1558 | 8.0886 | 8.054 | 8.1382 | 8.2367 | 8.1659 | 8.0945
| Hobart | 0.82949 | 9.6262 | 12.6766 | 14.1415 | 13.7178 | 12.9873 | 12.0295 | 11.0411 | 10.9719 | 11.2137 | 11.3493 | 11.4495 | 11.4891 | 11.5456 | 11.6624 | 11.8409 | 12.0782 | 12.3234 | 12.6015 | 12.8126 | 12.8225 | 12.6919 | 12.7343 | 13.0418 | 13.2253 | 13.4112 | 13.8237 | 14.0566 | 14.0945 | 14.2404 | 14.3792 | 14.3395 | 13.9269 | 13.8362
| Townsville | 0 | 6.6188 | 9.6861 | 10.5333 | 9.3971 | 8.4311 | 7.5774 | 6.728 | 6.4479 | 6.4305 | 6.4401 | 6.4474 | 6.4285 | 6.3982 | 6.4096 | 6.4775 | 6.5065 | 6.4683 | 6.501 | 6.4677 | 6.2654 | 6.1864 | 6.3161 | 6.4838 | 6.576 | 6.5329 | 6.3999 | 6.3369 | 6.4223 | 6.5838 | 6.6842 | 6.6636 | 6.5656 | 6.4975
WEIGHTED OIL INDEXED
| % Indexed Qld | 55% | 55% | 55% | 54.77% | 41.08% | 32.13% | 32.29% | 18.12% | 17.14% | 11.8% | 7.158% | 7.22% | 6.451% | 6.398% | 6.648% | 6.772% | 1.175% | 0% | 0% | 0% | 0% | 0% | 0% | 0% | 0% | 0% | 0% | 0% | 0% | 0% | 0% | 0% | 0% | 0%
| % Indexed South | 85% | 85% | 85% | 84.64% | 63.48% | 49.66% | 49.91% | 28% | 26.49% | 18.23% | 11.06% | 11.16% | 9.97% | 9.888% | 10.27% | 10.47% | 1.816% | 0% | 0% | 0% | 0% | 0% | 0% | 0% | 0% | 0% | 0% | 0% | 0% | 0% | 0% | 0% | 0% | 0%
| INDUSTRIAL | 2019 | 2020 | 2021 | 2022 | 2023 | 2024 | 2025 | 2026 | 2027 | 2028 | 2029 | 2030 | 2031 | 2032 | 2033 | 2034 | 2035 | 2036 | 2037 | 2038 | 2039 | 2040 | 2041 | 2042 | 2043 | 2044 | 2045 | 2046 | 2047 | 2048 | 2049 | 2050 | 2051 | 2052
| Melbourne | 0 | 6.2764 | 8.9001 | 10.231 | 10.3885 | 10.3805 | 9.4808 | 9.219 | 9.0998 | 9.6134 | 10.0179 | 10.1482 | 10.2582 | 10.3225 | 10.3693 | 10.342 | 10.5528 | 10.6517 | 10.7521 | 10.7691 | 10.6707 | 10.6184 | 10.6322 | 10.6091 | 10.6307 | 10.807 | 11.0783 | 11.2185 | 11.28 | 11.4047 | 11.5087 | 11.4741 | 11.316 | 11.2108
| Sydney | 0 | 7.6267 | 10.1819 | 11.0083 | 10.5699 | 10.4345 | 9.7384 | 9.4507 | 9.1967 | 9.4191 | 9.6226 | 9.6719 | 9.7181 | 9.7067 | 9.6802 | 9.51 | 9.3891 | 9.1825 | 9.019 | 8.8841 | 8.8263 | 8.8494 | 8.8476 | 8.7783 | 8.751 | 8.7633 | 8.7538 | 8.6938 | 8.595 | 8.546 | 8.6752 | 8.8303 | 8.7553 | 8.654
| Adelaide | 0 | 7.6385 | 10.1769 | 10.724 | 9.7699 | 9.3583 | 8.8789 | 8.8941 | 8.8065 | 8.978 | 9.1295 | 9.1805 | 9.2589 | 9.3123 | 9.3682 | 9.3522 | 9.4425 | 9.4936 | 9.6923 | 9.93 | 10.0723 | 10.2117 | 10.4191 | 10.6009 | 10.7632 | 10.8766 | 10.8992 | 10.8918 | 10.8401 | 10.7473 | 10.76 | 10.9399 | 11.1522 | 11.2193
| Brisbane | 0 | 7.7851 | 9.5427 | 10.1219 | 9.7285 | 9.4092 | 8.792 | 8.4274 | 8.1608 | 8.2614 | 8.3694 | 8.3789 | 8.3686 | 8.3268 | 8.3269 | 8.3969 | 8.5316 | 8.4798 | 8.4912 | 8.4118 | 8.1121 | 7.9792 | 8.1444 | 8.39 | 8.5201 | 8.4531 | 8.2736 | 8.1878 | 8.3047 | 8.5272 | 8.6594 | 8.6274 | 8.5099 | 8.4275
| Canberra | 0 | 7.6267 | 10.1819 | 11.0083 | 10.5699 | 10.4345 | 9.7384 | 9.4507 | 9.1967 | 9.4191 | 9.6226 | 9.6719 | 9.7181 | 9.7067 | 9.6802 | 9.51 | 9.3891 | 9.1825 | 9.019 | 8.8841 | 8.8263 | 8.8494 | 8.8476 | 8.7783 | 8.751 | 8.7633 | 8.7538 | 8.6938 | 8.595 | 8.546 | 8.6752 | 8.8303 | 8.7553 | 8.654
| Hobart | 0 | 8.1462 | 10.7699 | 12.101 | 12.2628 | 12.2563 | 11.3607 | 11.0899 | 10.9712 | 11.483 | 11.8865 | 12.0168 | 12.1267 | 12.191 | 12.2379 | 12.2106 | 12.4212 | 12.52 | 12.6205 | 12.6375 | 12.539 | 12.4867 | 12.5006 | 12.4775 | 12.499 | 12.6754 | 12.9466 | 13.0868 | 13.1484 | 13.273 | 13.377 | 13.3424 | 13.1843 | 13.0792
| Townsville | 0 | 7.7851 | 9.5427 | 10.1219 | 9.7285 | 9.4092 | 8.792 | 8.4274 | 8.1608 | 8.2614 | 8.3694 | 8.3789 | 8.3686 | 8.3268 | 8.3269 | 8.3969 | 8.5316 | 8.4798 | 8.4912 | 8.4118 | 8.1121 | 7.9792 | 8.1444 | 8.39 | 8.5201 | 8.4531 | 8.2736 | 8.1878 | 8.3047 | 8.5272 | 8.6594 | 8.6274 | 8.5099 | 8.4275
R&C-Ind | R&C | 2019 | 2020 | 2021 | 2022 | 2023 | 2024 | 2025 | 2026 | 2027 | 2028 | 2029 | 2030 | 2031 | 2032 | 2033 | 2034 | 2035 | 2036 | 2037 | 2038 | 2039 | 2040 | 2041 | 2042 | 2043 | 2044 | 2045 | 2046 | 2047 | 2048 | 2049 | 2050 | 2051 | 2052
0.53993 | Melbourne | 0.53993 | 7.357 | 9.9884 | 11.3804 | 11.5987 | 11.6228 | 10.806 | 10.6692 | 10.689 | 11.3118 | 11.7532 | 11.8995 | 12.0038 | 12.0909 | 12.2348 | 12.444 | 12.9894 | 13.3464 | 13.6997 | 13.9543 | 13.9465 | 13.7867 | 13.8441 | 14.1998 | 14.4225 | 14.6867 | 15.2374 | 15.547 | 15.6111 | 15.8162 | 16.0077 | 15.9575 | 15.4453 | 15.318
0.38131 | Sydney | 0.38131 | 8.8722 | 11.447 | 12.3367 | 11.9691 | 11.8663 | 11.1694 | 10.8817 | 10.6635 | 10.9188 | 11.1241 | 11.1785 | 11.2313 | 11.2283 | 11.2272 | 11.0627 | 10.9224 | 10.7193 | 10.5746 | 10.44 | 10.3665 | 10.3825 | 10.3852 | 10.3212 | 10.2966 | 10.3074 | 10.2989 | 10.2423 | 10.1448 | 10.0966 | 10.2266 | 10.3809 | 10.2958 | 10.1942
0.79898 | Adelaide | 0.79898 | 10.2449 | 12.8531 | 13.5334 | 12.6521 | 12.2376 | 11.7491 | 11.7588 | 11.7016 | 11.8921 | 12.0325 | 12.1006 | 12.1913 | 12.2751 | 12.4336 | 12.5143 | 12.6367 | 12.7548 | 13.1696 | 13.6696 | 13.944 | 14.1631 | 14.4146 | 14.6275 | 14.9454 | 15.1305 | 15.094 | 15.1052 | 15.0817 | 14.9837 | 15.0195 | 15.1988 | 15.2515 | 15.3734
0.30911 | Brisbane | 0.30911 | 9.009 | 10.8664 | 11.4227 | 10.9139 | 10.5022 | 9.848 | 9.4921 | 9.2376 | 9.3511 | 9.468 | 9.4832 | 9.4819 | 9.4511 | 9.476 | 9.5859 | 9.7606 | 9.7518 | 9.822 | 9.8003 | 9.5367 | 9.4456 | 9.6405 | 9.8759 | 10.0114 | 9.9627 | 9.7823 | 9.7012 | 9.8291 | 10.064 | 10.2161 | 10.1967 | 10.0588 | 9.9657
0.38131 | Canberra | 0.38131 | 8.8722 | 11.447 | 12.3367 | 11.9691 | 11.8663 | 11.1694 | 10.8817 | 10.6635 | 10.9188 | 11.1241 | 11.1785 | 11.2313 | 11.2283 | 11.2272 | 11.0627 | 10.9224 | 10.7193 | 10.5746 | 10.44 | 10.3665 | 10.3825 | 10.3852 | 10.3212 | 10.2966 | 10.3074 | 10.2989 | 10.2423 | 10.1448 | 10.0966 | 10.2266 | 10.3809 | 10.2958 | 10.1942
0.70507 | Hobart | 0.70507 | 10.1357 | 12.7633 | 14.1447 | 14.3413 | 14.3541 | 13.5108 | 13.277 | 13.2319 | 13.7921 | 14.2068 | 14.3452 | 14.4522 | 14.5281 | 14.624 | 14.7162 | 15.0959 | 15.3252 | 15.5533 | 15.6904 | 15.6377 | 15.5311 | 15.567 | 15.7353 | 15.8585 | 16.0792 | 16.4917 | 16.7175 | 16.7803 | 16.9456 | 17.0938 | 17.0514 | 16.7143 | 16.598
0 | Townsville | 0 | 7.7851 | 9.5427 | 10.1219 | 9.7285 | 9.4092 | 8.792 | 8.4274 | 8.1608 | 8.2614 | 8.3694 | 8.3789 | 8.3686 | 8.3268 | 8.3269 | 8.3969 | 8.5316 | 8.4798 | 8.4912 | 8.4118 | 8.1121 | 7.9792 | 8.1444 | 8.39 | 8.5201 | 8.4531 | 8.2736 | 8.1878 | 8.3047 | 8.5272 | 8.6594 | 8.6274 | 8.5099 | 8.4275
| GPG LF ADJ | 2019 | 2020 | 2021 | 2022 | 2023 | 2024 | 2025 | 2026 | 2027 | 2028 | 2029 | 2030 | 2031 | 2032 | 2033 | 2034 | 2035 | 2036 | 2037 | 2038 | 2039 | 2040 | 2041 | 2042 | 2043 | 2044 | 2045 | 2046 | 2047 | 2048 | 2049 | 2050 | 2051 | 2052
-0.53993 | Melbourne | 0 | 6.5585 | 9.1871 | 10.5567 | 10.7527 | 10.7651 | 9.9179 | 9.7352 | 9.7041 | 10.2869 | 10.7148 | 10.8552 | 10.9615 | 11.0403 | 11.1486 | 11.2711 | 11.6939 | 11.9562 | 12.2168 | 12.3843 | 12.3433 | 12.2229 | 12.2644 | 12.4812 | 12.6302 | 12.8622 | 13.3104 | 13.558 | 13.6211 | 13.7967 | 13.9562 | 13.9117 | 13.5293 | 13.4101
-0.38131 | Sydney | 0 | 10.1187 | 12.7351 | 13.7592 | 13.5423 | 13.5089 | 12.8104 | 12.5225 | 12.3807 | 12.706 | 12.915 | 12.9803 | 13.047 | 13.062 | 13.1147 | 12.9625 | 12.7809 | 12.585 | 12.4806 | 12.3466 | 12.2395 | 12.2405 | 12.2527 | 12.2001 | 12.1812 | 12.1888 | 12.1824 | 12.1331 | 12.0382 | 11.9918 | 12.1236 | 12.2762 | 12.1697 | 12.0673
-0.79898 | Adelaide | 0 | 8.9251 | 11.5174 | 12.1674 | 11.2695 | 10.8556 | 10.3692 | 10.3802 | 10.316 | 10.5022 | 10.6451 | 10.7093 | 10.7972 | 10.8741 | 11.0092 | 11.0678 | 11.1829 | 11.2858 | 11.6514 | 12.0915 | 12.3358 | 12.5368 | 12.7782 | 12.9841 | 13.2664 | 13.4352 | 13.4122 | 13.4191 | 13.3892 | 13.2924 | 13.323 | 13.5024 | 13.5915 | 13.7008
-0.30911 | Brisbane | 0 | 8.611 | 10.4932 | 11.0438 | 10.5064 | 10.0718 | 9.4084 | 9.0547 | 8.8031 | 8.9198 | 9.0389 | 9.0556 | 9.0565 | 9.0284 | 9.0595 | 9.1792 | 9.3639 | 9.3657 | 9.4506 | 9.4432 | 9.1885 | 9.1077 | 9.31 | 9.5429 | 9.6797 | 9.6355 | 9.4549 | 9.375 | 9.5056 | 9.7436 | 9.9006 | 9.8844 | 9.7414 | 9.6456
-0.38131 | Canberra | 0 | 10.1187 | 12.7351 | 13.7592 | 13.5423 | 13.5089 | 12.8104 | 12.5225 | 12.3807 | 12.706 | 12.915 | 12.9803 | 13.047 | 13.062 | 13.1147 | 12.9625 | 12.7809 | 12.585 | 12.4806 | 12.3466 | 12.2395 | 12.2405 | 12.2527 | 12.2001 | 12.1812 | 12.1888 | 12.1824 | 12.1331 | 12.0382 | 11.9918 | 12.1236 | 12.2762 | 12.1697 | 12.0673
-0.70507 | Hobart | 0 | 11.4606 | 14.0954 | 15.5703 | 15.8313 | 15.8801 | 15.1338 | 14.9689 | 15.0604 | 15.7104 | 16.1461 | 16.2993 | 16.4011 | 16.4984 | 16.6853 | 16.9995 | 17.6933 | 18.1647 | 18.6301 | 18.9901 | 19.0225 | 18.8151 | 18.8919 | 19.4156 | 19.7275 | 20.0307 | 20.7054 | 21.0902 | 21.1553 | 21.3962 | 21.6265 | 21.5694 | 20.9 | 20.7629
0 | Townsville | 0 | 7.7851 | 9.5427 | 10.1219 | 9.7285 | 9.4092 | 8.792 | 8.4274 | 8.1608 | 8.2614 | 8.3694 | 8.3789 | 8.3686 | 8.3268 | 8.3269 | 8.3969 | 8.5316 | 8.4798 | 8.4912 | 8.4118 | 8.1121 | 7.9792 | 8.1444 | 8.39 | 8.5201 | 8.4531 | 8.2736 | 8.1878 | 8.3047 | 8.5272 | 8.6594 | 8.6274 | 8.5099 | 8.4275
| GPG | 2019 | 2020 | 2021 | 2022 | 2023 | 2024 | 2025 | 2026 | 2027 | 2028 | 2029 | 2030 | 2031 | 2032 | 2033 | 2034 | 2035 | 2036 | 2037 | 2038 | 2039 | 2040 | 2041 | 2042 | 2043 | 2044 | 2045 | 2046 | 2047 | 2048 | 2049 | 2050 | 2051 | 2052
Victoria
| New OCGT | 0 | 7.5585 | 10.1871 | 11.5567 | 11.7527 | 11.7651 | 10.9179 | 10.7352 | 10.7041 | 11.2869 | 11.7148 | 11.8552 | 11.9615 | 12.0403 | 12.1486 | 12.2711 | 12.6939 | 12.9562 | 13.2168 | 13.3843 | 13.3433 | 13.2229 | 13.2644 | 13.4812 | 13.6302 | 13.8622 | 14.3104 | 14.558 | 14.6211 | 14.7967 | 14.9562 | 14.9117 | 14.5293 | 14.4101
| New CCGT | 0 | 7.0585 | 9.6871 | 11.0567 | 11.2527 | 11.2651 | 10.4179 | 10.2352 | 10.2041 | 10.7869 | 11.2148 | 11.3552 | 11.4615 | 11.5403 | 11.6486 | 11.7711 | 12.1939 | 12.4562 | 12.7168 | 12.8843 | 12.8433 | 12.7229 | 12.7644 | 12.9812 | 13.1302 | 13.3622 | 13.8104 | 14.058 | 14.1211 | 14.2967 | 14.4562 | 14.4117 | 14.0293 | 13.9101
| Bairnsdale | 0 | 6.5585 | 9.1871 | 10.5567 | 10.7527 | 10.7651 | 9.9179 | 9.7352 | 9.7041 | 10.2869 | 10.7148 | 10.8552 | 10.9615 | 11.0403 | 11.1486 | 11.2711 | 11.6939 | 11.9562 | 12.2168 | 12.3843 | 12.3433 | 12.2229 | 12.2644 | 12.4812 | 12.6302 | 12.8622 | 13.3104 | 13.558 | 13.6211 | 13.7967 | 13.9562 | 13.9117 | 13.5293 | 13.4101
| Jeeralang A | 0 | 6.5585 | 9.1871 | 10.5567 | 10.7527 | 10.7651 | 9.9179 | 9.7352 | 9.7041 | 10.2869 | 10.7148 | 10.8552 | 10.9615 | 11.0403 | 11.1486 | 11.2711 | 11.6939 | 11.9562 | 12.2168 | 12.3843 | 12.3433 | 12.2229 | 12.2644 | 12.4812 | 12.6302 | 12.8622 | 13.3104 | 13.558 | 13.6211 | 13.7967 | 13.9562 | 13.9117 | 13.5293 | 13.4101
| Jeeralang B | 0 | 6.5585 | 9.1871 | 10.5567 | 10.7527 | 10.7651 | 9.9179 | 9.7352 | 9.7041 | 10.2869 | 10.7148 | 10.8552 | 10.9615 | 11.0403 | 11.1486 | 11.2711 | 11.6939 | 11.9562 | 12.2168 | 12.3843 | 12.3433 | 12.2229 | 12.2644 | 12.4812 | 12.6302 | 12.8622 | 13.3104 | 13.558 | 13.6211 | 13.7967 | 13.9562 | 13.9117 | 13.5293 | 13.4101
| Laverton | 0 | 6.5585 | 9.1871 | 10.5567 | 10.7527 | 10.7651 | 9.9179 | 9.7352 | 9.7041 | 10.2869 | 10.7148 | 10.8552 | 10.9615 | 11.0403 | 11.1486 | 11.2711 | 11.6939 | 11.9562 | 12.2168 | 12.3843 | 12.3433 | 12.2229 | 12.2644 | 12.4812 | 12.6302 | 12.8622 | 13.3104 | 13.558 | 13.6211 | 13.7967 | 13.9562 | 13.9117 | 13.5293 | 13.4101
| Mortlake | 0 | 6.2585 | 8.8871 | 10.2567 | 10.4527 | 10.4651 | 9.6179 | 9.4352 | 9.4041 | 9.9869 | 10.4148 | 10.5552 | 10.6615 | 10.7403 | 10.8486 | 10.9711 | 11.3939 | 11.6562 | 11.9168 | 12.0843 | 12.0433 | 11.9229 | 11.9644 | 12.1812 | 12.3302 | 12.5622 | 13.0104 | 13.258 | 13.3211 | 13.4967 | 13.6562 | 13.6117 | 13.2293 | 13.1101
| Newport | 0 | 6.5585 | 9.1871 | 10.5567 | 10.7527 | 10.7651 | 9.9179 | 9.7352 | 9.7041 | 10.2869 | 10.7148 | 10.8552 | 10.9615 | 11.0403 | 11.1486 | 11.2711 | 11.6939 | 11.9562 | 12.2168 | 12.3843 | 12.3433 | 12.2229 | 12.2644 | 12.4812 | 12.6302 | 12.8622 | 13.3104 | 13.558 | 13.6211 | 13.7967 | 13.9562 | 13.9117 | 13.5293 | 13.4101
| Somerton | 0 | 6.5585 | 9.1871 | 10.5567 | 10.7527 | 10.7651 | 9.9179 | 9.7352 | 9.7041 | 10.2869 | 10.7148 | 10.8552 | 10.9615 | 11.0403 | 11.1486 | 11.2711 | 11.6939 | 11.9562 | 12.2168 | 12.3843 | 12.3433 | 12.2229 | 12.2644 | 12.4812 | 12.6302 | 12.8622 | 13.3104 | 13.558 | 13.6211 | 13.7967 | 13.9562 | 13.9117 | 13.5293 | 13.4101
| Valley Power | 0 | 6.5585 | 9.1871 | 10.5567 | 10.7527 | 10.7651 | 9.9179 | 9.7352 | 9.7041 | 10.2869 | 10.7148 | 10.8552 | 10.9615 | 11.0403 | 11.1486 | 11.2711 | 11.6939 | 11.9562 | 12.2168 | 12.3843 | 12.3433 | 12.2229 | 12.2644 | 12.4812 | 12.6302 | 12.8622 | 13.3104 | 13.558 | 13.6211 | 13.7967 | 13.9562 | 13.9117 | 13.5293 | 13.4101
New South Wales
| New OCGT | 0 | 11.1187 | 13.7351 | 14.7592 | 14.5423 | 14.5089 | 13.8104 | 13.5225 | 13.3807 | 13.706 | 13.915 | 13.9803 | 14.047 | 14.062 | 14.1147 | 13.9625 | 13.7809 | 13.585 | 13.4806 | 13.3466 | 13.2395 | 13.2405 | 13.2527 | 13.2001 | 13.1812 | 13.1888 | 13.1824 | 13.1331 | 13.0382 | 12.9918 | 13.1236 | 13.2762 | 13.1697 | 13.0673
| New CCGT | 0 | 10.6187 | 13.2351 | 14.2592 | 14.0423 | 14.0089 | 13.3104 | 13.0225 | 12.8807 | 13.206 | 13.415 | 13.4803 | 13.547 | 13.562 | 13.6147 | 13.4625 | 13.2809 | 13.085 | 12.9806 | 12.8466 | 12.7395 | 12.7405 | 12.7527 | 12.7001 | 12.6812 | 12.6888 | 12.6824 | 12.6331 | 12.5382 | 12.4918 | 12.6236 | 12.7762 | 12.6697 | 12.5673
| Colongra | 0 | 10.3687 | 12.9851 | 14.0092 | 13.7923 | 13.7589 | 13.0604 | 12.7725 | 12.6307 | 12.956 | 13.165 | 13.2303 | 13.297 | 13.312 | 13.3647 | 13.2125 | 13.0309 | 12.835 | 12.7306 | 12.5966 | 12.4895 | 12.4905 | 12.5027 | 12.4501 | 12.4312 | 12.4388 | 12.4324 | 12.3831 | 12.2882 | 12.2418 | 12.3736 | 12.5262 | 12.4197 | 12.3173
| Smithfield | 0 | 10.3687 | 12.9851 | 14.0092 | 13.7923 | 13.7589 | 13.0604 | 12.7725 | 12.6307 | 12.956 | 13.165 | 13.2303 | 13.297 | 13.312 | 13.3647 | 13.2125 | 13.0309 | 12.835 | 12.7306 | 12.5966 | 12.4895 | 12.4905 | 12.5027 | 12.4501 | 12.4312 | 12.4388 | 12.4324 | 12.3831 | 12.2882 | 12.2418 | 12.3736 | 12.5262 | 12.4197 | 12.3173
| Tallawarra | 0 | 9.9187 | 12.5351 | 13.5592 | 13.3423 | 13.3089 | 12.6104 | 12.3225 | 12.1807 | 12.506 | 12.715 | 12.7803 | 12.847 | 12.862 | 12.9147 | 12.7625 | 12.5809 | 12.385 | 12.2806 | 12.1466 | 12.0395 | 12.0405 | 12.0527 | 12.0001 | 11.9812 | 11.9888 | 11.9824 | 11.9331 | 11.8382 | 11.7918 | 11.9236 | 12.0762 | 11.9697 | 11.8673
| Uranquinty | 0 | 9.9687 | 12.5851 | 13.6092 | 13.3923 | 13.3589 | 12.6604 | 12.3725 | 12.2307 | 12.556 | 12.765 | 12.8303 | 12.897 | 12.912 | 12.9647 | 12.8125 | 12.6309 | 12.435 | 12.3306 | 12.1966 | 12.0895 | 12.0905 | 12.1027 | 12.0501 | 12.0312 | 12.0388 | 12.0324 | 11.9831 | 11.8882 | 11.8418 | 11.9736 | 12.1262 | 12.0197 | 11.9173
South Australia
| New OCGT | 0 | 9.9251 | 12.5174 | 13.1674 | 12.2695 | 11.8556 | 11.3692 | 11.3802 | 11.316 | 11.5022 | 11.6451 | 11.7093 | 11.7972 | 11.8741 | 12.0092 | 12.0678 | 12.1829 | 12.2858 | 12.6514 | 13.0915 | 13.3358 | 13.5368 | 13.7782 | 13.9841 | 14.2664 | 14.4352 | 14.4122 | 14.4191 | 14.3892 | 14.2924 | 14.323 | 14.5024 | 14.5915 | 14.7008
| New CCGT | 0 | 9.4251 | 12.0174 | 12.6674 | 11.7695 | 11.3556 | 10.8692 | 10.8802 | 10.816 | 11.0022 | 11.1451 | 11.2093 | 11.2972 | 11.3741 | 11.5092 | 11.5678 | 11.6829 | 11.7858 | 12.1514 | 12.5915 | 12.8358 | 13.0368 | 13.2782 | 13.4841 | 13.7664 | 13.9352 | 13.9122 | 13.9191 | 13.8892 | 13.7924 | 13.823 | 14.0024 | 14.0915 | 14.2008
| Dry Creek | 0 | 8.9251 | 11.5174 | 12.1674 | 11.2695 | 10.8556 | 10.3692 | 10.3802 | 10.316 | 10.5022 | 10.6451 | 10.7093 | 10.7972 | 10.8741 | 11.0092 | 11.0678 | 11.1829 | 11.2858 | 11.6514 | 12.0915 | 12.3358 | 12.5368 | 12.7782 | 12.9841 | 13.2664 | 13.4352 | 13.4122 | 13.4191 | 13.3892 | 13.2924 | 13.323 | 13.5024 | 13.5915 | 13.7008
| Hallett | 0 | 8.9251 | 11.5174 | 12.1674 | 11.2695 | 10.8556 | 10.3692 | 10.3802 | 10.316 | 10.5022 | 10.6451 | 10.7093 | 10.7972 | 10.8741 | 11.0092 | 11.0678 | 11.1829 | 11.2858 | 11.6514 | 12.0915 | 12.3358 | 12.5368 | 12.7782 | 12.9841 | 13.2664 | 13.4352 | 13.4122 | 13.4191 | 13.3892 | 13.2924 | 13.323 | 13.5024 | 13.5915 | 13.7008
| Ladbroke Grove | 0 | 8.9251 | 11.5174 | 12.1674 | 11.2695 | 10.8556 | 10.3692 | 10.3802 | 10.316 | 10.5022 | 10.6451 | 10.7093 | 10.7972 | 10.8741 | 11.0092 | 11.0678 | 11.1829 | 11.2858 | 11.6514 | 12.0915 | 12.3358 | 12.5368 | 12.7782 | 12.9841 | 13.2664 | 13.4352 | 13.4122 | 13.4191 | 13.3892 | 13.2924 | 13.323 | 13.5024 | 13.5915 | 13.7008
| Mintaro | 0 | 8.9251 | 11.5174 | 12.1674 | 11.2695 | 10.8556 | 10.3692 | 10.3802 | 10.316 | 10.5022 | 10.6451 | 10.7093 | 10.7972 | 10.8741 | 11.0092 | 11.0678 | 11.1829 | 11.2858 | 11.6514 | 12.0915 | 12.3358 | 12.5368 | 12.7782 | 12.9841 | 13.2664 | 13.4352 | 13.4122 | 13.4191 | 13.3892 | 13.2924 | 13.323 | 13.5024 | 13.5915 | 13.7008
| Osborne Power Station | 0 | 8.7251 | 11.3174 | 11.9674 | 11.0695 | 10.6556 | 10.1692 | 10.1802 | 10.116 | 10.3022 | 10.4451 | 10.5093 | 10.5972 | 10.6741 | 10.8092 | 10.8678 | 10.9829 | 11.0858 | 11.4514 | 11.8915 | 12.1358 | 12.3368 | 12.5782 | 12.7841 | 13.0664 | 13.2352 | 13.2122 | 13.2191 | 13.1892 | 13.0924 | 13.123 | 13.3024 | 13.3915 | 13.5008
| Pelican Point | 0 | 8.9251 | 11.5174 | 12.1674 | 11.2695 | 10.8556 | 10.3692 | 10.3802 | 10.316 | 10.5022 | 10.6451 | 10.7093 | 10.7972 | 10.8741 | 11.0092 | 11.0678 | 11.1829 | 11.2858 | 11.6514 | 12.0915 | 12.3358 | 12.5368 | 12.7782 | 12.9841 | 13.2664 | 13.4352 | 13.4122 | 13.4191 | 13.3892 | 13.2924 | 13.323 | 13.5024 | 13.5915 | 13.7008
| Quarantine | 0 | 8.9251 | 11.5174 | 12.1674 | 11.2695 | 10.8556 | 10.3692 | 10.3802 | 10.316 | 10.5022 | 10.6451 | 10.7093 | 10.7972 | 10.8741 | 11.0092 | 11.0678 | 11.1829 | 11.2858 | 11.6514 | 12.0915 | 12.3358 | 12.5368 | 12.7782 | 12.9841 | 13.2664 | 13.4352 | 13.4122 | 13.4191 | 13.3892 | 13.2924 | 13.323 | 13.5024 | 13.5915 | 13.7008
| TIPS A | 0 | 8.7251 | 11.3174 | 11.9674 | 11.0695 | 10.6556 | 10.1692 | 10.1802 | 10.116 | 10.3022 | 10.4451 | 10.5093 | 10.5972 | 10.6741 | 10.8092 | 10.8678 | 10.9829 | 11.0858 | 11.4514 | 11.8915 | 12.1358 | 12.3368 | 12.5782 | 12.7841 | 13.0664 | 13.2352 | 13.2122 | 13.2191 | 13.1892 | 13.0924 | 13.123 | 13.3024 | 13.3915 | 13.5008
| TIPS B | 0 | 8.7251 | 11.3174 | 11.9674 | 11.0695 | 10.6556 | 10.1692 | 10.1802 | 10.116 | 10.3022 | 10.4451 | 10.5093 | 10.5972 | 10.6741 | 10.8092 | 10.8678 | 10.9829 | 11.0858 | 11.4514 | 11.8915 | 12.1358 | 12.3368 | 12.5782 | 12.7841 | 13.0664 | 13.2352 | 13.2122 | 13.2191 | 13.1892 | 13.0924 | 13.123 | 13.3024 | 13.3915 | 13.5008
| BIPS | 0 | 8.8251 | 11.4174 | 12.0674 | 11.1695 | 10.7556 | 10.2692 | 10.2802 | 10.216 | 10.4022 | 10.5451 | 10.6093 | 10.6972 | 10.7741 | 10.9092 | 10.9678 | 11.0829 | 11.1858 | 11.5514 | 11.9915 | 12.2358 | 12.4368 | 12.6782 | 12.8841 | 13.1664 | 13.3352 | 13.3122 | 13.3191 | 13.2892 | 13.1924 | 13.223 | 13.4024 | 13.4915 | 13.6008
Queensland
| New OCGT | 0 | 9.361 | 11.2432 | 11.7938 | 11.2564 | 10.8218 | 10.1584 | 9.8047 | 9.5531 | 9.6698 | 9.7889 | 9.8056 | 9.8065 | 9.7784 | 9.8095 | 9.9292 | 10.1139 | 10.1157 | 10.2006 | 10.1932 | 9.9385 | 9.8577 | 10.06 | 10.2929 | 10.4297 | 10.3855 | 10.2049 | 10.125 | 10.2556 | 10.4936 | 10.6506 | 10.6344 | 10.4914 | 10.3956
| New CCGT | 0 | 9.011 | 10.8932 | 11.4438 | 10.9064 | 10.4718 | 9.8084 | 9.4547 | 9.2031 | 9.3198 | 9.4389 | 9.4556 | 9.4565 | 9.4284 | 9.4595 | 9.5792 | 9.7639 | 9.7657 | 9.8506 | 9.8432 | 9.5885 | 9.5077 | 9.71 | 9.9429 | 10.0797 | 10.0355 | 9.8549 | 9.775 | 9.9056 | 10.1436 | 10.3006 | 10.2844 | 10.1414 | 10.0456
| Barcaldine | 0 | 8.611 | 10.4932 | 11.0438 | 10.5064 | 10.0718 | 9.4084 | 9.0547 | 8.8031 | 8.9198 | 9.0389 | 9.0556 | 9.0565 | 9.0284 | 9.0595 | 9.1792 | 9.3639 | 9.3657 | 9.4506 | 9.4432 | 9.1885 | 9.1077 | 9.31 | 9.5429 | 9.6797 | 9.6355 | 9.4549 | 9.375 | 9.5056 | 9.7436 | 9.9006 | 9.8844 | 9.7414 | 9.6456
| Braemar | 0 | 8.611 | 10.4932 | 11.0438 | 10.5064 | 10.0718 | 9.4084 | 9.0547 | 8.8031 | 8.9198 | 9.0389 | 9.0556 | 9.0565 | 9.0284 | 9.0595 | 9.1792 | 9.3639 | 9.3657 | 9.4506 | 9.4432 | 9.1885 | 9.1077 | 9.31 | 9.5429 | 9.6797 | 9.6355 | 9.4549 | 9.375 | 9.5056 | 9.7436 | 9.9006 | 9.8844 | 9.7414 | 9.6456
| Braemar 2 | 0 | 8.611 | 10.4932 | 11.0438 | 10.5064 | 10.0718 | 9.4084 | 9.0547 | 8.8031 | 8.9198 | 9.0389 | 9.0556 | 9.0565 | 9.0284 | 9.0595 | 9.1792 | 9.3639 | 9.3657 | 9.4506 | 9.4432 | 9.1885 | 9.1077 | 9.31 | 9.5429 | 9.6797 | 9.6355 | 9.4549 | 9.375 | 9.5056 | 9.7436 | 9.9006 | 9.8844 | 9.7414 | 9.6456
| Condamine | 0 | 8.611 | 10.4932 | 11.0438 | 10.5064 | 10.0718 | 9.4084 | 9.0547 | 8.8031 | 8.9198 | 9.0389 | 9.0556 | 9.0565 | 9.0284 | 9.0595 | 9.1792 | 9.3639 | 9.3657 | 9.4506 | 9.4432 | 9.1885 | 9.1077 | 9.31 | 9.5429 | 9.6797 | 9.6355 | 9.4549 | 9.375 | 9.5056 | 9.7436 | 9.9006 | 9.8844 | 9.7414 | 9.6456
| Darling Downs | 0 | 7.311 | 9.1932 | 9.7438 | 9.2064 | 8.7718 | 8.1084 | 7.7547 | 7.5031 | 7.6198 | 7.7389 | 7.7556 | 7.7565 | 7.7284 | 7.7595 | 7.8792 | 8.0639 | 8.0657 | 8.1506 | 8.1432 | 7.8885 | 7.8077 | 8.01 | 8.2429 | 8.3797 | 8.3355 | 8.1549 | 8.075 | 8.2056 | 8.4436 | 8.6006 | 8.5844 | 8.4414 | 8.3456
| Oakey | 0 | 8.611 | 10.4932 | 11.0438 | 10.5064 | 10.0718 | 9.4084 | 9.0547 | 8.8031 | 8.9198 | 9.0389 | 9.0556 | 9.0565 | 9.0284 | 9.0595 | 9.1792 | 9.3639 | 9.3657 | 9.4506 | 9.4432 | 9.1885 | 9.1077 | 9.31 | 9.5429 | 9.6797 | 9.6355 | 9.4549 | 9.375 | 9.5056 | 9.7436 | 9.9006 | 9.8844 | 9.7414 | 9.6456
| Roma | 0 | 8.611 | 10.4932 | 11.0438 | 10.5064 | 10.0718 | 9.4084 | 9.0547 | 8.8031 | 8.9198 | 9.0389 | 9.0556 | 9.0565 | 9.0284 | 9.0595 | 9.1792 | 9.3639 | 9.3657 | 9.4506 | 9.4432 | 9.1885 | 9.1077 | 9.31 | 9.5429 | 9.6797 | 9.6355 | 9.4549 | 9.375 | 9.5056 | 9.7436 | 9.9006 | 9.8844 | 9.7414 | 9.6456
| Swanbank E | 0 | 8.611 | 10.4932 | 11.0438 | 10.5064 | 10.0718 | 9.4084 | 9.0547 | 8.8031 | 8.9198 | 9.0389 | 9.0556 | 9.0565 | 9.0284 | 9.0595 | 9.1792 | 9.3639 | 9.3657 | 9.4506 | 9.4432 | 9.1885 | 9.1077 | 9.31 | 9.5429 | 9.6797 | 9.6355 | 9.4549 | 9.375 | 9.5056 | 9.7436 | 9.9006 | 9.8844 | 9.7414 | 9.6456
| Townsville | 0 | 6.6188 | 9.6861 | 10.5333 | 9.3971 | 8.4311 | 7.5774 | 6.728 | 6.4479 | 6.4305 | 6.4401 | 6.4474 | 6.4285 | 6.3982 | 6.4096 | 6.4775 | 6.5065 | 6.4683 | 6.501 | 6.4677 | 6.2654 | 6.1864 | 6.3161 | 6.4838 | 6.576 | 6.5329 | 6.3999 | 6.3369 | 6.4223 | 6.5838 | 6.6842 | 6.6636 | 6.5656 | 6.4975
| Yarwun Power Station | 0 | 6.6188 | 9.6861 | 10.5333 | 9.3971 | 8.4311 | 7.5774 | 6.728 | 6.4479 | 6.4305 | 6.4401 | 6.4474 | 6.4285 | 6.3982 | 6.4096 | 6.4775 | 6.5065 | 6.4683 | 6.501 | 6.4677 | 6.2654 | 6.1864 | 6.3161 | 6.4838 | 6.576 | 6.5329 | 6.3999 | 6.3369 | 6.4223 | 6.5838 | 6.6842 | 6.6636 | 6.5656 | 6.4975
Tasmania
| New OCGT | 0 | 11.2923 | 13.9272 | 15.402 | 15.6631 | 15.7119 | 14.9655 | 14.8007 | 14.8922 | 15.5421 | 15.9778 | 16.1311 | 16.2329 | 16.3302 | 16.5171 | 16.8313 | 17.525 | 17.9965 | 18.4619 | 18.8219 | 18.8543 | 18.6469 | 18.7236 | 19.2474 | 19.5593 | 19.8625 | 20.5371 | 20.922 | 20.9871 | 21.2279 | 21.4583 | 21.4012 | 20.7318 | 20.5947
| New CCGT | 0 | 10.7923 | 13.4272 | 14.902 | 15.1631 | 15.2119 | 14.4655 | 14.3007 | 14.3922 | 15.0421 | 15.4778 | 15.6311 | 15.7329 | 15.8302 | 16.0171 | 16.3313 | 17.025 | 17.4965 | 17.9619 | 18.3219 | 18.3543 | 18.1469 | 18.2236 | 18.7474 | 19.0593 | 19.3625 | 20.0371 | 20.422 | 20.4871 | 20.7279 | 20.9583 | 20.9012 | 20.2318 | 20.0947
| Tamar Valley OCGT | 0 | 10.2923 | 12.9272 | 14.402 | 14.6631 | 14.7119 | 13.9655 | 13.8007 | 13.8922 | 14.5421 | 14.9778 | 15.1311 | 15.2329 | 15.3302 | 15.5171 | 15.8313 | 16.525 | 16.9965 | 17.4619 | 17.8219 | 17.8543 | 17.6469 | 17.7236 | 18.2474 | 18.5593 | 18.8625 | 19.5371 | 19.922 | 19.9871 | 20.2279 | 20.4583 | 20.4012 | 19.7318 | 19.5947
| Tamar Valley CCGT | 0 | 10.2923 | 12.9272 | 14.402 | 14.6631 | 14.7119 | 13.9655 | 13.8007 | 13.8922 | 14.5421 | 14.9778 | 15.1311 | 15.2329 | 15.3302 | 15.5171 | 15.8313 | 16.525 | 16.9965 | 17.4619 | 17.8219 | 17.8543 | 17.6469 | 17.7236 | 18.2474 | 18.5593 | 18.8625 | 19.5371 | 19.922 | 19.9871 | 20.2279 | 20.4583 | 20.4012 | 19.7318 | 19.5947

## Oil Price Projections
|  | $US/bbl | 2020 |  | Simple statistical projections based on actuals from 1968 to 2020est
% Confidence
|  | 2019 | 2020 | 2021 | 2022 | 2023 | 2024 | 2025 | 2026 | 2027 | 2028 | 2029 | 2030 | 2031 | 2032 | 2033 | 2034 | 2035 | 2036 | 2037 | 2038 | 2039 | 2040 | 2041 | 2042 | 2043 | 2044 | 2045 | 2046 | 2047 | 2048 | 2049 | 2050 | 2051 | 2052
| 5% | 64.37 | 41.76 | 71.6 | 80.9 | 84.6823 | 87.349 | 89.4616 | 91.5819 | 93.1459 | 94.7157 | 96.2906 | 97.8701 | 99.4535 | 101.0404 | 102.6304 | 104.2233 | 105.8187 | 107.4141 | 109.0095 | 110.6048 | 112.2002 | 113.7956 | 115.391 | 116.9864 | 118.5818 | 120.1772 | 121.7725 | 123.3679 | 124.9633 | 126.5587 | 128.1541 | 129.7495 | 131.3449 | 132.9403
| 25% | 64.37 | 41.76 | 71.6 | 80.9 | 80.5287 | 80.9031 | 81.6525 | 82.4063 | 83.5338 | 84.6646 | 85.7984 | 86.9347 | 88.0733 | 89.2139 | 90.3563 | 91.5002 | 92.6457 | 93.7911 | 94.9365 | 96.0819 | 97.2273 | 98.3727 | 99.5182 | 100.6636 | 101.809 | 102.9544 | 104.0998 | 105.2452 | 106.3906 | 107.5361 | 108.6815 | 109.8269 | 110.9723 | 112.1177
| 50% | 64.37 | 41.76 | 71.6 | 80.9 | 76.6 | 73.1535 | 69.707 | 70.2566 | 70.8062 | 71.3558 | 71.9054 | 72.4549 | 73.0045 | 73.5541 | 74.1037 | 74.6533 | 75.2029 | 75.7525 | 76.3021 | 76.8517 | 77.4013 | 77.9509 | 78.5005 | 79.0501 | 79.5997 | 80.1493 | 80.6989 | 81.2485 | 81.7981 | 82.3477 | 82.8973 | 83.4469 | 83.9965 | 84.5461
| 75% | 64.37 | 41.76 | 71.6 | 80.9 | 69.5287 | 63.8326 | 60.9719 | 58.1068 | 58.0785 | 58.0469 | 58.0123 | 57.9752 | 57.9358 | 57.8944 | 57.8512 | 57.8064 | 57.7602 | 57.714 | 57.6678 | 57.6215 | 57.5753 | 57.5291 | 57.4829 | 57.4367 | 57.3904 | 57.3442 | 57.298 | 57.2518 | 57.2056 | 57.1593 | 57.1131 | 57.0669 | 57.0207 | 56.9745
| 95% | 64.37 | 41.76 | 71.6 | 80.9 | 65.375 | 57.3866 | 49.3892 | 48.9312 | 48.4664 | 47.9958 | 47.5201 | 47.0398 | 46.5556 | 46.0679 | 45.577 | 45.0834 | 44.5872 | 44.091 | 43.5948 | 43.0986 | 42.6024 | 42.1062 | 41.61 | 41.1138 | 40.6176 | 40.1215 | 39.6253 | 39.1291 | 38.6329 | 38.1367 | 37.6405 | 37.1443 | 36.6481 | 36.1519
IEA | STEPS | IEA STEPS | 42 | 71.6 | 72.2 | 72.8 | 73.4 | 74 | 74.6 | 75.2 | 75.8 | 76.4 | 77 | 77.55 | 78.1 | 78.65 | 79.2 | 79.75 | 80.3 | 80.85 | 81.4 | 81.95 | 82.5 | 83.05 | 83.6 | 84.15 | 84.7 | 85.25 | 85.8 | 86.35 | 86.9 | 87.45 | 88
IEA | APS | IEA APS | 42 | 71.6 | 71.0889 | 70.5778 | 70.0667 | 69.5556 | 69.0444 | 68.5333 | 68.0222 | 67.5111 | 67 | 66.85 | 66.7 | 66.55 | 66.4 | 66.25 | 66.1 | 65.95 | 65.8 | 65.65 | 65.5 | 65.35 | 65.2 | 65.05 | 64.9 | 64.75 | 64.6 | 64.45 | 64.3 | 64.15 | 64
IEA | Sust Devel | IEA Sust Devel | 42 | 71.6 | 69.8667 | 68.1333 | 66.4 | 64.6667 | 62.9333 | 61.2 | 59.4667 | 57.7333 | 56 | 55.7 | 55.4 | 55.1 | 54.8 | 54.5 | 54.2 | 53.9 | 53.6 | 53.3 | 53 | 52.7 | 52.4 | 52.1 | 51.8 | 51.5 | 51.2 | 50.9 | 50.6 | 50.3 | 50
IEA | NZE | IEA NZE | 42 | 71.6 | 67.6444 | 63.6889 | 59.7333 | 55.7778 | 51.8222 | 47.8667 | 43.9111 | 39.9556 | 36 | 35.4 | 34.8 | 34.2 | 33.6 | 33 | 32.4 | 31.8 | 31.2 | 30.6 | 30 | 29.4 | 28.8 | 28.2 | 27.6 | 27 | 26.4 | 25.8 | 25.2 | 24.6 | 24
OIES | BAU | OIES BAU | 42 | 71.6 | 71.6 | 71.6 | 71.6 | 71.6 | 71.6 | 71.6 | 71.6 | 71.6 | 71.6 | 71.6 | 71.6 | 71.6 | 71.6 | 71.6 | 71.6 | 71.6 | 71.6 | 71.6 | 71.6 | 71.6 | 71.6 | 71.6 | 71.6 | 71.6 | 71.6 | 71.6 | 71.6 | 71.6 | 71.6
OIES | Fav 1.5 & Unfav 1.5 | OIES Fav 1.5 & Unfav 1.5 | 42 | 71.6 | 64 | 62 | 60 | 58 | 57.68 | 57.36 | 57.04 | 56.72 | 56.4 | 56.08 | 55.76 | 55.44 | 55.12 | 54.8 | 54.48 | 54.16 | 53.84 | 53.52 | 53.2 | 52.88 | 52.56 | 52.24 | 51.92 | 51.6 | 51.28 | 50.96 | 50.64 | 50.32 | 50
[6 empty] | LNG Demand Associated |  |  | Corresponding Oil |  |  | Approx %
[6 empty] | 1st Choice | Alt |  | 1st Choice | Alt |  | 1st Choice | Alt
|  | #REF! |  |  |  | BAU |  |  | BAU | Steps |  | 50% | 25%
|  | #REF! |  |  |  | BAU |  |  | BAU | Steps |  | 50% | 25%
|  | #REF! |  |  |  | Fav 1.5 |  |  | APS | Fav 1.5 & Unfav 1.5 |  | 50% | 50%
|  | #REF! |  |  |  | Unfav 1.5 |  |  | Fav 1.5 & Unfav 1.5 |  |  | 75% | 75%
|  | #REF! |  |  |  | Unfav 1.5 |  |  | Fav 1.5 & Unfav 1.5 |  |  | 75% | 75%
|  | #REF! |  |  |  | NZE |  |  | NZE |  |  | 95% | 95%
|  | Low Gas Price |  |  |  | BAU | Fav 1.5 |  | STEPS | Fav 1.5 & Unfav 1.5 |  | 25% | 50%
|  |  |  | Fav 1.5 | BAU | Unfav1.5 | NZE | Unfav1.5 | BAU
|  |  |  | Net Zero | Slow Change | Step Change | Strong electrification | H2 Superpower | Steady progress

## Oil Indexation
|  |  |  | 2020 | 2021 | 2022 | 2023 | 2024 | 2025 | 2026 | 2027 | 2028 | 2029 | 2030 | 2031 | 2032 | 2033 | 2034 | 2035 | 2036 | 2037 | 2038 | 2039 | 2040 | 2041 | 2042 | 2043 | 2044 | 2045 | 2046 | 2047 | 2048 | 2049 | 2050
| Net Zero | Queensland | Net ZeroQueensland | 55% | 55% | 55% | 55% | 55% | 55% | 53% | 51% | 49% | 47% | 45% | 43% | 41% | 40% | 40% | 40% | 40% | 40% | 40% | 40% | 40% | 40% | 40% | 40% | 40% | 40% | 40% | 40% | 40% | 40%
| Net Zero | South | Net ZeroSouth | 50% | 47% | 44% | 41% | 38% | 35% | 32% | 29% | 26% | 23% | 20% | 20% | 20% | 20% | 20% | 20% | 20% | 20% | 20% | 20% | 20% | 20% | 20% | 20% | 20% | 20% | 20% | 20% | 20% | 20%
| Slow Change | Queensland | Slow Change Queensland | 55% | 55% | 55% | 55% | 55% | 55% | 53% | 51% | 49% | 47% | 45% | 43% | 41% | 40% | 40% | 40% | 40% | 40% | 40% | 40% | 40% | 40% | 40% | 40% | 40% | 40% | 40% | 40% | 40% | 40%
| Slow Change | South | Slow Change South | 50% | 47% | 44% | 41% | 38% | 35% | 32% | 29% | 26% | 23% | 20% | 20% | 20% | 20% | 20% | 20% | 20% | 20% | 20% | 20% | 20% | 20% | 20% | 20% | 20% | 20% | 20% | 20% | 20% | 20%
| Step Change | Queensland | Step Change Queensland | 55% | 50% | 45% | 40% | 35% | 30% | 25% | 20% | 15% | 10% | 5% | 0% | 0% | 0% | 0% | 0% | 0% | 0% | 0% | 0% | 0% | 0% | 0% | 0% | 0% | 0% | 0% | 0% | 0% | 0%
| Step Change | South | Step Change South | 50% | 50% | 45% | 40% | 35% | 30% | 25% | 20% | 15% | 10% | 5% | 0% | 0% | 0% | 0% | 0% | 0% | 0% | 0% | 0% | 0% | 0% | 0% | 0% | 0% | 0% | 0% | 0% | 0% | 0%
| Low Gas Price | Queensland | Low Gas PriceQueensland | 55% | 55% | 55% | 55% | 55% | 55% | 53% | 51% | 49% | 47% | 45% | 43% | 41% | 40% | 40% | 40% | 40% | 40% | 40% | 40% | 40% | 40% | 40% | 40% | 40% | 40% | 40% | 40% | 40% | 40%
| Low Gas Price | South | Low Gas PriceSouth | 50% | 47% | 44% | 41% | 38% | 35% | 32% | 29% | 26% | 23% | 20% | 20% | 20% | 20% | 20% | 20% | 20% | 20% | 20% | 20% | 20% | 20% | 20% | 20% | 20% | 20% | 20% | 20% | 20% | 20%
| Strong Electrification | Queensland | Strong ElectrificationQueensland | 55% | 50% | 45% | 40% | 35% | 30% | 25% | 20% | 15% | 10% | 5% | 0% | 0% | 0% | 0% | 0% | 0% | 0% | 0% | 0% | 0% | 0% | 0% | 0% | 0% | 0% | 0% | 0% | 0% | 0%
| Strong Electrification | South | Strong ElectrificationSouth | 50% | 50% | 45% | 40% | 35% | 30% | 25% | 20% | 15% | 10% | 5% | 0% | 0% | 0% | 0% | 0% | 0% | 0% | 0% | 0% | 0% | 0% | 0% | 0% | 0% | 0% | 0% | 0% | 0% | 0%
| H2 Superpower | Queensland | H2 SuperpowerQueensland | 55% | 50% | 45% | 40% | 35% | 30% | 25% | 20% | 15% | 10% | 5% | 0% | 0% | 0% | 0% | 0% | 0% | 0% | 0% | 0% | 0% | 0% | 0% | 0% | 0% | 0% | 0% | 0% | 0% | 0%
| H2 Superpower | South | H2 SuperpowerSouth | 50% | 50% | 45% | 40% | 35% | 30% | 25% | 20% | 15% | 10% | 5% | 0% | 0% | 0% | 0% | 0% | 0% | 0% | 0% | 0% | 0% | 0% | 0% | 0% | 0% | 0% | 0% | 0% | 0% | 0%
| Declining Oil & LNG Prices | Queensland | Declining Oil & LNG PricesQueensland | 55% | 50% | 45% | 40% | 35% | 30% | 25% | 20% | 15% | 10% | 5% | 0% | 0% | 0% | 0% | 0% | 0% | 0% | 0% | 0% | 0% | 0% | 0% | 0% | 0% | 0% | 0% | 0% | 0% | 0%
| Declining Oil & LNG Prices | South | Declining Oil & LNG PricesSouth | 50% | 50% | 45% | 40% | 35% | 30% | 25% | 20% | 15% | 10% | 5% | 0% | 0% | 0% | 0% | 0% | 0% | 0% | 0% | 0% | 0% | 0% | 0% | 0% | 0% | 0% | 0% | 0% | 0% | 0%
| Increasing Oil & LNG Prices | Queensland | Increasing Oil & LNG PricesQueensland | 55% | 55% | 55% | 55% | 55% | 55% | 53% | 51% | 49% | 47% | 45% | 43% | 41% | 40% | 40% | 40% | 40% | 40% | 40% | 40% | 40% | 40% | 40% | 40% | 40% | 40% | 40% | 40% | 40% | 40%
| Increasing Oil & LNG Prices | South | Increasing Oil & LNG PricesSouth | 50% | 47% | 44% | 41% | 38% | 35% | 32% | 29% | 26% | 23% | 20% | 20% | 20% | 20% | 20% | 20% | 20% | 20% | 20% | 20% | 20% | 20% | 20% | 20% | 20% | 20% | 20% | 20% | 20% | 20%
Chart
|  |  | 2020 | 2021 | 2022 | 2023 | 2024 | 2025 | 2026 | 2027 | 2028 | 2029 | 2030 | 2031 | 2032 | 2033 | 2034 | 2035 | 2036 | 2037 | 2038 | 2039 | 2040 | 2041 | 2042 | 2043 | 2044 | 2045 | 2046 | 2047 | 2048 | 2049 | 2050
Central | Brisbane | Central Brisbane | 0.78551 | 1.0221 | 1.0641 | 1.0655 | 1.0567 | 1.0516 | 1.0398 | 1.0462 | 1.0535 | 1.0608 | 1.0681 | 1.0753 | 1.0826 | 1.0899 | 1.0972 | 1.1045 | 1.1117 | 1.119 | 1.1263 | 1.1335 | 1.1408 | 1.1481 | 1.1554 | 1.1627 | 1.17 | 1.1773 | 1.1846 | 1.1919 | 1.1992 | 1.2065 | 1.2138
Central | Melbourne | Central Melbourne | 0.75427 | 0.9877 | 1.027 | 1.0279 | 1.0196 | 1.0151 | 1.0041 | 1.0103 | 1.0175 | 1.0245 | 1.0315 | 1.0384 | 1.0453 | 1.0522 | 1.0593 | 1.0658 | 1.0723 | 1.0789 | 1.0857 | 1.0926 | 1.0994 | 1.1063 | 1.1132 | 1.12 | 1.1269 | 1.1338 | 1.1406 | 1.1475 | 1.1544 | 1.1612 | 1.1681
Slow Change | Brisbane | Slow Change Brisbane | 0.71686 | 0.99802 | 0.95187 | 0.94265 | 0.9448 | 0.94979 | 0.95714 | 0.96416 | 0.97078 | 0.97736 | 0.98401 | 0.99075 | 0.99748 | 1.0042 | 1.0109 | 1.0177 | 1.0244 | 1.0311 | 1.0378 | 1.0447 | 1.0514 | 1.0581 | 1.0648 | 1.0715 | 1.0783 | 1.0852 | 1.0921 | 1.0986 | 1.1038 | 1.1083 | 1.1133
Slow Change | Melbourne | Slow Change Melbourne | 0.624 | 0.89199 | 0.84593 | 0.83819 | 0.84201 | 0.84892 | 0.85837 | 0.86661 | 0.87415 | 0.88196 | 0.88922 | 0.89569 | 0.90182 | 0.90801 | 0.91404 | 0.92003 | 0.92656 | 0.93314 | 0.93904 | 0.94443 | 0.94979 | 0.95534 | 0.9611 | 0.96686 | 0.97236 | 0.97776 | 0.98316 | 0.98849 | 0.99381 | 0.99902 | 1.004
Step Change | Brisbane | Step Change Brisbane | 0.81863 | 1.2883 | 1.1199 | 1.024 | 0.96759 | 0.92694 | 0.90104 | 0.89976 | 0.89941 | 0.89909 | 0.89873 | 0.89823 | 0.89764 | 0.89707 | 0.89642 | 0.89567 | 0.89503 | 0.89438 | 0.89373 | 0.8931 | 0.89247 | 0.89184 | 0.89121 | 0.89058 | 0.88995 | 0.88932 | 0.88869 | 0.88806 | 0.88743 | 0.88681 | 0.88618
Step Change | Melbourne | Step Change Melbourne | 0.76165 | 1.2045 | 1.0476 | 0.96114 | 0.91353 | 0.87811 | 0.85551 | 0.85238 | 0.85011 | 0.84862 | 0.84628 | 0.84372 | 0.84151 | 0.84072 | 0.83956 | 0.83962 | 0.83962 | 0.83935 | 0.83887 | 0.8383 | 0.83772 | 0.83714 | 0.83656 | 0.83598 | 0.8354 | 0.83482 | 0.83423 | 0.83365 | 0.83307 | 0.83249 | 0.83191
Gas Led | Brisbane | Gas Led Brisbane | 0.83271 | 1.3125 | 1.1407 | 1.0426 | 0.98505 | 0.94363 | 0.91729 | 0.91611 | 0.91581 | 0.91545 | 0.91501 | 0.91444 | 0.91377 | 0.91316 | 0.91256 | 0.91192 | 0.91131 | 0.91069 | 0.91006 | 0.90942 | 0.90878 | 0.90814 | 0.9075 | 0.90686 | 0.90622 | 0.90558 | 0.90494 | 0.9043 | 0.90366 | 0.90302 | 0.90238
Gas Led | Melbourne | Gas Led Melbourne | 0.79037 | 1.2481 | 1.0853 | 0.99494 | 0.94254 | 0.90248 | 0.87586 | 0.87146 | 0.87024 | 0.86931 | 0.86941 | 0.86964 | 0.86988 | 0.87 | 0.86908 | 0.86871 | 0.86838 | 0.86793 | 0.86737 | 0.86676 | 0.86614 | 0.86553 | 0.86491 | 0.8643 | 0.86368 | 0.86307 | 0.86246 | 0.86184 | 0.86123 | 0.86061 | 0.86
| Implied Wholesale |  | 2020: Central Scenario; 2021: 2021
| Melbourne |  | 2021: 7.6271
| Sydney |  | 2021: 7.7653
| Adelaide |  | 2021: 7.5823
| Brisbane |  | 2021: 7.3371
| Canberra |  | 2021: 7.7688
| Hobart |  | 2021: 7.6255
ACCC
| South |  | 2021: 7.6738
| Queensland |  | 2021: 7.3371
| Total |  | 2021: 7.6177; 2022: 9.36

## LNG Prices
| $A/GJ | Average Price
| LGA Modelling | [5 empty] | International Energy Agency |  |  | Oxford Institute for Energy Studies
Announced Pledges Scenario
| Net Zero | Step Change | Strong Elec | Slow Change | Low Gas Price | H2 Superpower | Stated Policies Scenario |  | Net Zero Emissions | BAU | High NZE | Low NZE
| Net Zero | Step Change | Strong Elec | Slow Change | Low Gas Price | H2 Superpower | IEA STEPS | IEA APS | IEA NZE | OIES BAU | OIES NZEH | OIES NZEL
2020 | 10.8593 | 10.8593 | 10.8592 | 10.8593 | 10.8591 | 10.8593 | 11.1667 | 11.1667 | 11.1667 | 5.654 | 5.654 | 5.654
2021 | 10.6888 | 10.6928 | 10.683 | 10.6885 | 10.6851 | 10.6907 | 9.9771 | 9.9771 | 9.9771 | 6.0115 | 5.7589 | 5.4811
2022 | 10.5776 | 10.5843 | 10.5299 | 10.617 | 10.5739 | 10.5764 | 9.4421 | 9.4421 | 9.4421 | 6.5975 | 6.1194 | 5.5935
2023 | 10.5928 | 10.62 | 10.5149 | 10.6686 | 10.5758 | 10.57 | 9.3179 | 9.3179 | 9.3179 | 7.4071 | 6.6994 | 5.921
2024 | 10.5781 | 10.6369 | 10.4411 | 10.819 | 10.3414 | 10.4725 | 9.299 | 9.299 | 9.299 | 8.2867 | 7.345 | 6.3092
2025 | 10.5799 | 10.6473 | 10.4268 | 10.8731 | 10.2672 | 10.4332 | 9.299 | 9.299 | 9.299 | 9.1813 | 8.0042 | 6.7094
2026 | 10.5463 | 10.6165 | 10.3898 | 10.8829 | 10.1753 | 10.3545 | 9.442 | 9.2301 | 8.4766 | 9.1595 | 7.8644 | 6.4987
2027 | 10.5947 | 10.681 | 10.2932 | 10.9362 | 10.1533 | 10.2987 | 9.5844 | 9.1605 | 7.6534 | 9.137 | 7.724 | 6.2875
2028 | 10.6079 | 10.7186 | 10.0687 | 10.9887 | 10.124 | 10.2701 | 9.7257 | 9.0899 | 6.8292 | 9.1134 | 7.5827 | 6.0756
2029 | 10.6193 | 10.7536 | 10.0039 | 11.0385 | 10.0836 | 10.2486 | 9.867 | 9.0192 | 6.005 | 9.0899 | 7.4414 | 5.8637
2030 | 10.6034 | 10.782 | 9.5948 | 11.0903 | 10.0395 | 10.237 | 10.0083 | 8.9486 | 5.1807 | 9.0663 | 7.3001 | 5.6517
2031 | 10.5776 | 10.7711 | 9.487 | 11.1135 | 10.0058 | 10.2033 | 10.0318 | 8.9015 | 5.169 | 9.0428 | 7.5356 | 5.5811
2032 | 10.5567 | 10.7855 | 9.4434 | 11.1491 | 9.9819 | 10.1714 | 10.0554 | 8.8544 | 5.1572 | 9.0192 | 7.7711 | 5.5104
2033 | 10.5095 | 10.7206 | 9.3364 | 11.192 | 9.9547 | 10.1138 | 10.0789 | 8.8073 | 5.1454 | 8.9957 | 8.0066 | 5.4398
2034 | 10.5046 | 10.5324 | 9.2918 | 11.2322 | 9.9313 | 9.9946 | 10.1025 | 8.7602 | 5.1337 | 8.9721 | 8.2421 | 5.3691
2035 | 10.5214 | 10.2352 | 9.2382 | 11.2711 | 9.909 | 9.7639 | 10.126 | 8.7131 | 5.1219 | 8.9486 | 8.4776 | 5.2985
2036 | 10.5064 | 10.0295 | 8.0133 | 11.4684 | 9.4932 | 9.57 | 10.1496 | 8.666 | 5.1101 | 8.5247 | 8.1008 | 5.2278
2037 | 10.5186 | 9.9584 | 7.8796 | 11.5007 | 9.4786 | 9.4168 | 10.1731 | 8.6189 | 5.0983 | 8.1008 | 7.724 | 5.1572
2038 | 10.5126 | 9.9173 | 7.877 | 11.538 | 9.4491 | 9.3752 | 10.1967 | 8.5718 | 5.0866 | 7.6769 | 7.3472 | 5.0866
2039 | 10.4931 | 9.0788 | 7.8305 | 11.5482 | 9.4783 | 8.6333 | 10.2202 | 8.5247 | 5.0748 | 7.2531 | 6.9705 | 5.0159
2040 | 10.5445 | 9.0122 | 7.9855 | 11.5841 | 9.498 | 8.6433 | 10.2438 | 8.4776 | 5.063 | 6.8292 | 6.5937 | 4.9453
2041 | 10.5547 | 9.0097 | 7.9855 | 11.5807 | 9.5005 | 8.6367 | 10.2673 | 8.4305 | 5.0512 | 6.8292 | 6.4995 | 4.9217
2042 | 10.6618 | 8.9099 | 7.9897 | 11.5864 | 9.4937 | 8.1957 | 10.2909 | 8.3834 | 5.0395 | 6.8292 | 6.4053 | 4.8982
2043 | 10.6404 | 8.9166 | 7.9897 | 11.602 | 9.4868 | 8.2023 | 10.3144 | 8.3363 | 5.0277 | 6.8292 | 6.3111 | 4.8746
2044 | 10.6547 | 8.944 | 7.9897 | 11.6145 | 9.4953 | 8.1824 | 10.338 | 8.2892 | 5.0159 | 6.8292 | 6.2169 | 4.8511
2045 | 10.6669 | 8.9111 | 7.9636 | 11.6402 | 9.5053 | 8.0635 | 10.3615 | 8.2421 | 5.0041 | 6.8292 | 6.1227 | 4.8275
2046 | 10.6886 | 8.9167 | 7.9636 | 11.6344 | 9.513 | 8.0591 | 10.385 | 8.195 | 4.9924 | 7.1118 | 6.2169 | 4.804
2047 | 10.6403 | 8.9224 | 7.9636 | 11.631 | 9.5053 | 8.0629 | 10.4086 | 8.1479 | 4.9806 | 7.3943 | 6.3111 | 4.7804
2048 | 10.4824 | 9.0606 | 7.9821 | 11.6342 | 9.5212 | 8.2106 | 10.4321 | 8.1008 | 4.9688 | 7.6769 | 6.4053 | 4.7569
2049 | 10.384 | 9.0703 | 7.9821 | 11.6364 | 9.5212 | 8.2107 | 10.4557 | 8.0537 | 4.957 | 7.9595 | 6.4995 | 4.7333
2050 | 10.3175 | 9.0715 | 7.9821 | 11.6415 | 9.5561 | 8.2154 | 10.4792 | 8.0066 | 4.9453 | 8.2421 | 6.5937 | 4.7098
| $A/GJ | New Contract (Marginal)
| Net Zero | Step Change | Strong Elec | Slow Change | Low Gas Price | H2 Superpower
2020 | 14.1512 | 14.1512 | 14.138 | 14.1757 | 14.1174 | 14.1512
2021 | 17.3209 | 17.2995 | 17.2998 | 17.462 | 17.3489 | 17.3228
2022 | 18.5462 | 18.5366 | 18.5401 | 18.593 | 18.5649 | 18.5364
2023 | 19.7021 | 17.8173 | 17.5907 | 18.2333 | 18.3419 | 17.8621
2024 | 10.5564 | 10.6936 | 10.1288 | 11.4274 | 9.4787 | 10.2217
2025 | 10.5343 | 10.562 | 10.1689 | 11.3692 | 9.4503 | 10.1853
2026 | 10.5739 | 10.4887 | 10.0758 | 11.3594 | 9.5758 | 10.1125
2027 | 10.6973 | 10.9363 | 9.6365 | 11.4392 | 9.6358 | 10.0402
2028 | 10.6127 | 10.8464 | 8.2012 | 11.4185 | 9.6154 | 10.0125
2029 | 10.6298 | 10.8016 | 8.0271 | 11.4275 | 9.6062 | 10.0094
2030 | 10.6196 | 10.9783 | 8.0292 | 11.4848 | 9.633 | 10.0535
2031 | 10.4832 | 10.7918 | 7.9939 | 11.4495 | 9.6287 | 9.8869
2032 | 10.462 | 10.8227 | 7.9905 | 11.4522 | 9.6227 | 9.8203
2033 | 10.4716 | 10.7007 | 8.0097 | 11.5223 | 9.6353 | 9.8859
2034 | 10.442 | 9.6981 | 7.9841 | 11.4863 | 9.6216 | 9.1986
2035 | 10.539 | 9.1192 | 7.9325 | 11.4873 | 9.6343 | 8.6383
2036 | 10.5161 | 10.4017 | 8.0234 | 11.4558 | 9.4281 | 9.935
2037 | 10.506 | 9.3133 | 6.8698 | 11.6406 | 9.5184 | 8.254
2038 | 10.5073 | 8.8291 | 7.9443 | 11.6709 | 9.4562 | 8.309
2039 | 10.4853 | 9.0782 | 7.9622 | 11.4724 | 9.4747 | 8.8126
2040 | 10.657 | 8.8393 | 6.7375 | 11.6781 | 9.4967 | 8.119
2041 | 10.594 | 8.8047 | 6.656 | 11.6853 | 9.497 | 8.2093
2042 | 10.6824 | 8.954 | 7.9897 | 11.5156 | 9.492 | 8.2091
2043 | 10.527 | 8.8495 | 7.9426 | 11.7409 | 9.442 | 8.1185
2044 | 10.6721 | 8.9812 | 6.5556 | 11.7431 | 9.5369 | 8.0551
2045 | 10.7015 | 8.9096 | 7.9637 | 11.5606 | 9.5071 | 8.0597
2046 | 10.6543 | 8.8346 | 7.6397 | 11.7114 | 9.5039 | 7.905
2047 | 10.3993 | 9.061 | 6.4694 | 11.724 | 9.5006 | 8.1203
2048 | 10.4631 | 9.0714 | 7.9821 | 11.5659 | 9.5297 | 8.2154
2049 | 10.0316 | 9.0356 | 6.5188 | 11.7165 | 9.4959 | 8.2781
2050 | 10.0202 | 9.0764 | 7.9759 | 11.7451 | 9.6535 | 8.228