## NOTES
NOTES
| 1 | DELIVERED PRICE = WELLHEAD PRICE + TRANSMISSION COST |  |  |  | NO DISTRIBUTION COST, NO RETAIL MARGINS
| 2 | INDUSTRIAL = 85% Loadfactor Gas
| 3 | R&C = Lower (Variable by location) Loadfactor Gas |  |  |  | R&C PRICE = INDUSTRIAL PRICE + HIGHER TRANSMISSION COST + SECURITY COST
| 4 | GPG = R&C plus location adjustment |  |  |  | Except Swanbank and Condamine = Industrial + adjustment
| 5 | OIL INDEXATION applies only to WELLHEAD PRICE
2023 SCENARIO COMMON ASSUMPTIONS
| 1 | LNG Imports start in 2024 at Port Kembla and 2025 in Adelaide, subject to price competitivenesss. Imported gas is pipelined to other zones. No other import terminals are constructed.
Sydney and Adelaide prices are therefore more strongly tied to import prices, when imports are competitive.
| 2 | Transmisssion prices escalate with falling domestic demand. This can result in changing patterns of supply.
| 3 | Initial LNG Prices high in line with current escalation in all scenarios
2023 SCENARIO OUTLINES
|  |  |  | Domestic Demand |  |  | Global LNG Demand | Other Parameters
|  | STEP CHANGE |  | AEMO 2022 Step change |  |  | IEA WEO APS | 2022 Step Change with medium production costs
|  | PROGRESSIVE CHANGE |  | AEMO 2022 Slow Change |  |  | IEA WEO STEPS | 2022 Slow Change with higher production costs | Less Competition
|  | HYDROGEN EXPORT |  | AEMO 2022 Hydrogen Superpower |  |  | IEA WEO APS | 2022 Hydrogen Superpower with medium production cost
|  | EXPLORING ALTERNATIVES |  | AEMO 2022 Step Change |  |  | IEA WEO STEPS | 2022 Low Gas Price with lower production costs | More Competition | 1 New Resource development
2023 SCENARIO OUTCOMES
|  | STEP CHANGE | Industrial Prices |  | Initially high due to global LNG price, then similar to 2022 Step Change
|  | PROGRESSIVE CHANGE | Industrial Prices |  | Higher than Step Change by about $2/GJ due to higher costs and lower competition
|  | HYDROGEN EXPORT | Industrial Prices |  | Slightly lower than Step Change due to lower exchange rate
|  | EXPLORING ALTERNATIVES | Industrial Prices |  | Lower than Step Change due to lower costs and higher competition

## SCENARIO COMPARISON
| SCENARIO COMPARISON |  |  |  |  | Escalation for 2021 CENTRAL SCENARIO |  |  |  |  | 1.1023
[6 empty] | Escalation for 2022 STEP CHANGE SCENARIO |  |  |  |  | 1
DELIVERED PRICES, $A/GJ JULY 2022
Ave Difference
NON OIL-INDEXED
Melbourne Industrial |  | 2019 | 2020 | 2021 | 2022 | 2023 | 2024 | 2025 | 2026 | 2027 | 2028 | 2029 | 2030 | 2031 | 2032 | 2033 | 2034 | 2035 | 2036 | 2037 | 2038 | 2039 | 2040 | 2041 | 2042 | 2043 | 2044 | 2045 | 2046 | 2047 | 2048 | 2049 | 2050 | 2051 | 2052 | 2053 | 2050
| 2021 Central | 9.2445 | 9.5221 | 9.5991 | 9.7628 | 10.1144 | 10.5263 | 10.7588 | 10.8293 | 10.8983 | 11.0099 | 11.1674 | 11.3875 | 11.5888 | 11.7583 | 11.8854 | 11.9611 | 12.1032 | 12.1855 | 12.2367 | 12.2648 | 12.277 | 12.277 | 12.277 | 12.277 | 12.277 | 12.277 | 12.277 | 12.277 | 12.277 | 12.277 | 12.277 | 12.277
| 2023 Progressive Change | 0 | 10.2913 | 10.7849 | 12.3615 | 15.0786 | 17.1367 | 17.2958 | 15.8403 | 13.8696 | 13.1623 | 13.4793 | 13.7368 | 13.9278 | 14.0777 | 14.1368 | 14.15 | 14.2182 | 14.33 | 14.5141 | 14.7411 | 14.6599 | 14.368 | 14.3498 | 14.6549 | 15.0958 | 15.1839 | 14.8106 | 14.5146 | 14.3867 | 14.3076 | 14.3535 | 14.4313 | 14.4465 | 14.4995 | 14.5736 | 0
| 2022 Step Change | 0 | 10.1301 | 10.391 | 11.4484 | 12.4331 | 11.8281 | 10.8723 | 10.5472 | 10.7889 | 11.1973 | 11.3533 | 11.402 | 11.3995 | 11.4418 | 11.5135 | 11.4861 | 11.3311 | 11.2682 | 11.3763 | 11.5304 | 11.6142 | 11.6023 | 11.6222 | 11.731 | 11.8931 | 12.0637 | 12.1761 | 12.2378 | 12.2837 | 12.3416 | 12.4028 | 12.5747 | 12.8519 | 12.9557 |  | 1.8566
| 2023 Hydrogen Export | 0 | 10.044 | 10.6431 | 12.2305 | 14.6409 | 16.0991 | 15.3746 | 13.0244 | 10.6537 | 10.1073 | 10.6605 | 11.0448 | 11.268 | 11.3496 | 11.231 | 10.9437 | 10.845 | 10.96 | 11.037 | 11.0305 | 10.9599 | 10.9501 | 11.0729 | 11.2054 | 11.2952 | 11.3767 | 11.4635 | 11.537 | 11.5955 | 11.658 | 11.713 | 11.7335 | 11.7359 | 11.8227 | 11.9493 | 2.6978
| 2023 Step Change | 0 | 9.9997 | 10.5613 | 12.1288 | 14.5533 | 15.9812 | 15.3604 | 13.2498 | 10.9719 | 10.4233 | 10.9814 | 11.4037 | 11.7102 | 11.8045 | 11.5448 | 11.0759 | 10.9401 | 11.1168 | 11.2852 | 11.382 | 11.4037 | 11.4219 | 11.51 | 11.6762 | 11.8086 | 11.8037 | 11.7775 | 11.8694 | 11.987 | 12.048 | 12.093 | 12.112 | 12.1352 | 12.2258 | 12.3153 | 2.3192
| 2023 Exploring Alternatives | 0 | 9.8519 | 10.4623 | 12.1498 | 14.731 | 16.1985 | 15.1822 | 12.6257 | 10.3171 | 9.6304 | 9.9084 | 10.1193 | 10.2133 | 10.2031 | 10.1611 | 10.1799 | 10.2479 | 10.3449 | 10.4679 | 10.5406 | 10.4424 | 10.2478 | 10.2021 | 10.3094 | 10.4742 | 10.5687 | 10.6406 | 10.783 | 10.871 | 10.953 | 11.1031 | 11.234 | 11.2749 | 11.2859 | 11.3122 | 3.1973
14.4313
Sydney Industrial |  | 2019 | 2020 | 2021 | 2022 | 2023 | 2024 | 2025 | 2026 | 2027 | 2028 | 2029 | 2030 | 2031 | 2032 | 2033 | 2034 | 2035 | 2036 | 2037 | 2038 | 2039 | 2040 | 2041 | 2042 | 2043 | 2044 | 2045 | 2046 | 2047 | 2048 | 2049 | 2050 | 2051 | 2052 | 2053
| 2021 Central | 10.2372 | 10.4991 | 10.4481 | 10.2382 | 10.0469 | 10.0838 | 10.2794 | 10.4485 | 10.5832 | 10.7212 | 10.8227 | 10.8929 | 10.956 | 11.0072 | 11.0237 | 11.0222 | 11.0347 | 11.0473 | 11.0521 | 11.0544 | 11.0557 | 11.0557 | 11.0557 | 11.0557 | 11.0557 | 11.0557 | 11.0557 | 11.0557 | 11.0557 | 11.0557 | 11.0557 | 11.0557
| 2023 Progressive Change | 0 | 11.3301 | 11.9229 | 13.8624 | 17.206 | 19.5693 | 19.3193 | 17.4035 | 14.8796 | 13.1686 | 12.8246 | 12.9038 | 12.9681 | 13.039 | 13.0848 | 13.1289 | 13.1852 | 13.2532 | 13.3513 | 13.4569 | 13.3579 | 13.0687 | 12.9815 | 13.2406 | 13.6418 | 13.585 | 13.0111 | 12.6181 | 12.4626 | 12.3572 | 12.4334 | 12.5437 | 12.5779 | 12.6482 | 12.6939 | 0
| 2022 Step Change | 0 | 11.2607 | 11.4051 | 12.0396 | 12.5883 | 12.0798 | 11.3629 | 11.0486 | 11.089 | 11.241 | 11.3178 | 11.4419 | 11.4904 | 11.4439 | 11.2815 | 10.9133 | 10.5321 | 10.3909 | 10.3644 | 10.3851 | 10.4074 | 10.3457 | 10.2611 | 10.2028 | 10.2099 | 10.2806 | 10.3715 | 10.3638 | 10.2931 | 10.2763 | 10.2284 | 10.2352 | 10.3542 | 10.3891 |  | 2.3085
| 2023 Hydrogen Export | 0 | 10.9988 | 11.6495 | 13.3572 | 16.0374 | 17.5937 | 16.4699 | 13.9032 | 11.5117 | 10.3633 | 10.3318 | 10.5147 | 10.62 | 10.6791 | 10.4423 | 9.8819 | 9.6332 | 9.6497 | 9.5199 | 9.4198 | 9.368 | 9.324 | 9.3429 | 9.3499 | 9.3355 | 9.392 | 9.4427 | 9.3802 | 9.372 | 9.3726 | 9.2985 | 9.2952 | 9.3194 | 9.3097 | 9.2987 | 3.2486
| 2023 Step Change | 0 | 10.9801 | 11.6434 | 13.5812 | 16.6648 | 18.4114 | 17.5145 | 15.1277 | 12.3813 | 10.957 | 10.9265 | 11.081 | 11.1876 | 11.2234 | 10.8907 | 10.1891 | 9.8442 | 9.8795 | 9.8434 | 9.8193 | 9.8507 | 9.888 | 9.9384 | 9.9422 | 9.8844 | 9.8577 | 9.8664 | 9.8783 | 9.9173 | 9.9408 | 9.9296 | 9.954 | 9.983 | 9.9551 | 9.9316 | 2.5897
| 2023 Exploring Alternatives | 0 | 10.8769 | 11.6251 | 13.5861 | 16.497 | 18.0616 | 16.7592 | 13.73 | 10.7575 | 9.3595 | 9.2584 | 9.3526 | 9.4175 | 9.4279 | 9.405 | 9.4036 | 9.4516 | 9.5432 | 9.64 | 9.6815 | 9.4683 | 9.1143 | 9.017 | 9.1895 | 9.4813 | 9.6642 | 9.6685 | 9.6427 | 9.6115 | 9.6244 | 9.7127 | 9.7825 | 9.7912 | 9.7904 | 9.7942 | 2.7612
12.5437
Adelaide Industrial |  | 2019 | 2020 | 2021 | 2022 | 2023 | 2024 | 2025 | 2026 | 2027 | 2028 | 2029 | 2030 | 2031 | 2032 | 2033 | 2034 | 2035 | 2036 | 2037 | 2038 | 2039 | 2040 | 2041 | 2042 | 2043 | 2044 | 2045 | 2046 | 2047 | 2048 | 2049 | 2050 | 2051 | 2052 | 2053
| 2021 Central | 9.9008 | 10.3622 | 10.4482 | 10.0852 | 9.785 | 9.8155 | 10.0367 | 10.1989 | 10.299 | 10.4155 | 10.4781 | 10.5124 | 10.594 | 10.691 | 10.7449 | 10.7681 | 10.8014 | 10.8345 | 10.8518 | 10.8603 | 10.864 | 10.864 | 10.864 | 10.864 | 10.864 | 10.864 | 10.864 | 10.864 | 10.864 | 10.864 | 10.864 | 10.864
| 2023 Progressive Change | 0 | 11.662 | 11.8564 | 13.0192 | 15.789 | 17.6115 | 16.6559 | 14.4859 | 12.3943 | 11.5412 | 11.7033 | 11.8129 | 11.9011 | 12.0212 | 12.0654 | 12.0769 | 12.2469 | 12.541 | 12.7979 | 12.9867 | 12.8833 | 12.5589 | 12.4985 | 12.8024 | 13.2673 | 13.224 | 12.6391 | 12.3487 | 12.3189 | 12.239 | 12.251 | 12.3206 | 12.3695 | 12.4255 | 12.441 | 0
| 2022 Step Change | 0 | 10.8298 | 10.9319 | 11.1151 | 11.1342 | 10.8096 | 10.459 | 10.2429 | 10.2647 | 10.3208 | 10.2986 | 10.4269 | 10.5699 | 10.595 | 10.5212 | 10.2936 | 10.0046 | 9.9117 | 10.0309 | 10.1915 | 10.2849 | 10.2929 | 10.3485 | 10.588 | 10.8535 | 10.998 | 11.1266 | 11.2478 | 11.2715 | 11.231 | 11.231 | 11.2994 | 11.3916 | 11.476 |  | 1.0212
| 2023 Hydrogen Export | 0 | 11.0125 | 11.4052 | 12.4528 | 14.5185 | 16.0444 | 15.8663 | 14.1612 | 11.4911 | 10.0974 | 10.1502 | 10.2786 | 10.3868 | 10.4984 | 10.2903 | 9.7159 | 9.3915 | 9.2771 | 9.105 | 8.9887 | 8.831 | 8.7472 | 8.6287 | 8.4128 | 8.4761 | 8.4201 | 8.1809 | 8.3104 | 8.5605 | 8.6288 | 8.6057 | 8.6393 | 8.6881 | 8.6163 | 8.5278 | 3.6813
| 2023 Step Change | 0 | 10.9758 | 11.4392 | 12.7142 | 15.1891 | 16.909 | 16.4663 | 14.3796 | 11.5373 | 10.156 | 10.2672 | 10.4632 | 10.6131 | 10.6865 | 10.4065 | 9.8087 | 9.5171 | 9.4818 | 9.3935 | 9.3301 | 9.2983 | 9.3813 | 9.5276 | 9.494 | 9.3253 | 9.265 | 9.2222 | 9.1219 | 9.1187 | 9.1378 | 9.1195 | 9.1804 | 9.24 | 9.1844 | 9.1278 | 3.1402
| 2023 Exploring Alternatives | 0 | 10.723 | 11.0744 | 12.4968 | 15.3477 | 17.3544 | 16.4466 | 13.3461 | 10.4294 | 9.3501 | 9.3089 | 9.2931 | 9.2687 | 9.2175 | 9.1513 | 9.1429 | 9.2193 | 9.3554 | 9.4944 | 9.5184 | 9.2269 | 8.834 | 8.7494 | 8.9571 | 9.295 | 9.4603 | 9.3821 | 9.3158 | 9.2975 | 9.3309 | 9.4677 | 9.5633 | 9.5154 | 9.4429 | 9.4216 | 2.7573
12.3206
Brisbane Industrial |  | 2019 | 2020 | 2021 | 2022 | 2023 | 2024 | 2025 | 2026 | 2027 | 2028 | 2029 | 2030 | 2031 | 2032 | 2033 | 2034 | 2035 | 2036 | 2037 | 2038 | 2039 | 2040 | 2041 | 2042 | 2043 | 2044 | 2045 | 2046 | 2047 | 2048 | 2049 | 2050 | 2051 | 2052 | 2053
| 2021 Central | 9.2239 | 9.2163 | 9.1152 | 8.9808 | 8.8521 | 8.7687 | 8.8196 | 8.9734 | 9.066 | 9.0564 | 8.9848 | 8.9091 | 8.8576 | 8.8288 | 8.829 | 8.8318 | 8.8199 | 8.8138 | 8.812 | 8.8107 | 8.8098 | 8.8098 | 8.8098 | 8.8098 | 8.8098 | 8.8098 | 8.8098 | 8.8098 | 8.8098 | 8.8098 | 8.8098 | 8.8098
| 2023 Progressive Change | 0 | 11.2535 | 11.958 | 13.5434 | 16.2542 | 18.1428 | 16.4546 | 12.8825 | 10.8839 | 10.672 | 10.9585 | 11.2126 | 11.2938 | 11.2826 | 11.3137 | 11.3441 | 11.3529 | 11.3536 | 11.3395 | 11.3375 | 11.2028 | 11.0007 | 11.0087 | 11.2479 | 11.4848 | 11.2113 | 10.6617 | 10.4688 | 10.4074 | 10.2729 | 10.3209 | 10.3777 | 10.3147 | 10.3544 | 10.4136 | 0
| 2022 Step Change | 0 | 10.5251 | 10.6608 | 10.7313 | 10.6661 | 10.1787 | 9.52 | 9.0571 | 8.9577 | 9.0323 | 9.0999 | 9.2645 | 9.351 | 9.3717 | 9.3576 | 9.0663 | 8.7366 | 8.7917 | 8.9014 | 8.7683 | 8.6208 | 8.5232 | 8.5343 | 8.7183 | 8.8719 | 8.8429 | 8.7161 | 8.6903 | 8.8495 | 9.0324 | 9.1007 | 9.0817 | 9.0407 | 9.0727 |  | 1.296
| 2023 Hydrogen Export | 0 | 10.5852 | 11.6348 | 13.2164 | 15.2191 | 16.6306 | 15.1801 | 11.7564 | 9.4106 | 8.6781 | 8.6249 | 8.7869 | 8.8831 | 8.8943 | 8.654 | 8.1349 | 7.8466 | 7.5941 | 7.0529 | 6.8153 | 6.9655 | 6.9785 | 6.8575 | 7.2202 | 7.8212 | 7.4711 | 6.7145 | 6.6451 | 6.6636 | 6.4967 | 6.8701 | 7.4302 | 7.4765 | 7.3057 | 7.2032 | 2.9475
| 2023 Step Change | 0 | 9.8548 | 10.0638 | 10.8543 | 13.0902 | 15.3726 | 15.4262 | 13.2457 | 10.5007 | 9.0982 | 8.9525 | 9.0453 | 9.1678 | 9.2103 | 9.012 | 8.5829 | 8.2959 | 8.2724 | 8.2768 | 8.2671 | 8.1623 | 7.9651 | 7.8858 | 8.2162 | 8.8943 | 8.9901 | 8.2818 | 7.7892 | 7.7791 | 7.759 | 7.846 | 8.0599 | 8.0515 | 7.942 | 7.89 | 2.3178
| 2023 Exploring Alternatives | 0 | 10.0233 | 11.4042 | 13.7102 | 16.613 | 18.0754 | 15.9202 | 11.9664 | 9.0675 | 7.9182 | 7.7549 | 7.8121 | 7.878 | 7.897 | 7.8997 | 7.9288 | 7.9267 | 7.9031 | 7.936 | 7.9807 | 7.8359 | 7.6231 | 7.6679 | 7.8204 | 7.9279 | 7.9988 | 8.0249 | 8.0667 | 8.0459 | 7.968 | 8.155 | 8.4283 | 8.3701 | 8.257 | 8.2342 | 1.9494
10.3777
WEIGHTED OIL INDEXED
Melbourne Industrial |  | 2019 | 2020 | 2021 | 2022 | 2023 | 2024 | 2025 | 2026 | 2027 | 2028 | 2029 | 2030 | 2031 | 2032 | 2033 | 2034 | 2035 | 2036 | 2037 | 2038 | 2039 | 2040 | 2041 | 2042 | 2043 | 2044 | 2045 | 2046 | 2047 | 2048 | 2049 | 2050 | 2051 | 2052 | 2053
| 2021 Central | 9.3894 | 8.3522 | 9.54 | 9.8869 | 10.2386 | 10.6109 | 10.8206 | 10.845 | 10.9341 | 11.0657 | 11.2386 | 11.4699 | 11.6778 | 11.8648 | 12.0095 | 12.1029 | 12.2624 | 12.3617 | 12.4299 | 12.4751 | 12.5042 | 12.5211 | 12.538 | 12.5549 | 12.5717 | 12.5886 | 12.6055 | 12.6223 | 12.6392 | 12.6561 | 12.6729 | 12.6898 | 0 | 0 | 0
| 2023 Progressive Change | 0 | 6.4111 | 9.207 | 14.3462 | 16.9107 | 18.8376 | 18.5444 | 15.8902 | 13.7333 | 13.1106 | 13.4685 | 13.7312 | 13.9277 | 14.0807 | 14.1423 | 14.1574 | 14.2271 | 14.33 | 14.5141 | 14.7411 | 14.6599 | 14.368 | 14.3498 | 14.6549 | 15.0958 | 15.1839 | 14.8106 | 14.5146 | 14.3867 | 14.3076 | 14.3535 | 14.4313 | 14.4465 | 14.4995 | 14.5736 | -1.7415
| 2022 Step Change | 0 | 6.4319 | 9.0875 | 11.2225 | 10.9154 | 9.9766 | 9.2134 | 9.445 | 9.5955 | 10.7656 | 11.2187 | 11.2654 | 11.3122 | 11.3589 | 11.4371 | 11.4182 | 11.272 | 11.2682 | 11.3763 | 11.5304 | 11.6142 | 11.6023 | 11.6222 | 11.731 | 11.8931 | 12.0637 | 12.1761 | 12.2378 | 12.2837 | 12.3416 | 12.4028 | 12.5747 | 12.8519 | 12.9557 | 0 | 0.11506
| 2023 Hydrogen Export | 0 | 6.2924 | 9.1532 | 14.3561 | 16.9676 | 16.3166 | 14.4843 | 12.2287 | 9.7344 | 9.6498 | 10.5053 | 10.8828 | 11.1644 | 11.2514 | 11.1416 | 10.8627 | 10.7728 | 10.96 | 11.037 | 11.0305 | 10.9599 | 10.9501 | 11.0729 | 11.2054 | 11.2952 | 11.3767 | 11.4635 | 11.537 | 11.5955 | 11.658 | 11.713 | 11.7335 | 11.7359 | 11.8227 | 11.9493 | 0.95628
| 2023 Step Change | 0 | 6.2981 | 9.1371 | 14.281 | 16.9119 | 16.5145 | 14.8343 | 12.5829 | 10.087 | 9.9658 | 10.8322 | 11.2489 | 11.6056 | 11.7047 | 11.4581 | 11.003 | 10.8773 | 11.1168 | 11.2852 | 11.382 | 11.4037 | 11.4219 | 11.51 | 11.6762 | 11.8086 | 11.8037 | 11.7775 | 11.8694 | 11.987 | 12.048 | 12.093 | 12.112 | 12.1352 | 12.2258 | 12.3153 | 2.6978
| 2023 Exploring Alternatives | 0 | 6.2181 | 9.0931 | 14.3669 | 17.1456 | 17.2836 | 15.5664 | 12.5818 | 10.1396 | 9.552 | 9.8874 | 10.1021 | 10.2049 | 10.1977 | 10.1583 | 10.1791 | 10.2488 | 10.3449 | 10.4679 | 10.5406 | 10.4424 | 10.2478 | 10.2021 | 10.3094 | 10.4742 | 10.5687 | 10.6406 | 10.783 | 10.871 | 10.953 | 11.1031 | 11.234 | 11.2749 | 11.2859 | 11.3122
Sydney Industrial |  | 2019 | 2020 | 2021 | 2022 | 2023 | 2024 | 2025 | 2026 | 2027 | 2028 | 2029 | 2030 | 2031 | 2032 | 2033 | 2034 | 2035 | 2036 | 2037 | 2038 | 2039 | 2040 | 2041 | 2042 | 2043 | 2044 | 2045 | 2046 | 2047 | 2048 | 2049 | 2050 | 2051 | 2052 | 2053
| 2021 Central | 10.3053 | 9.2505 | 10.3129 | 10.2884 | 10.0966 | 10.0994 | 10.2773 | 10.4108 | 10.566 | 10.7244 | 10.8429 | 10.9263 | 10.9988 | 11.0637 | 11.0939 | 11.1061 | 11.1323 | 11.1586 | 11.1771 | 11.193 | 11.2079 | 11.2216 | 11.2352 | 11.2488 | 11.2625 | 11.2761 | 11.2897 | 11.3034 | 11.317 | 11.3306 | 11.3443 | 11.3579
| 2023 Progressive Change | 0 | 7.5967 | 10.4505 | 16.0248 | 19.2932 | 21.5089 | 20.7161 | 17.4912 | 14.7783 | 13.1361 | 12.8195 | 12.9034 | 12.9707 | 13.0441 | 13.0917 | 13.1372 | 13.1946 | 13.2532 | 13.3513 | 13.4569 | 13.3579 | 13.0687 | 12.9815 | 13.2406 | 13.6418 | 13.585 | 13.0111 | 12.6181 | 12.4626 | 12.3572 | 12.4334 | 12.5437 | 12.5779 | 12.6482 | 12.6939 | -1.1859
| 2022 Step Change | 0 | 7.8563 | 10.4637 | 12.2046 | 11.5786 | 10.6948 | 10.071 | 10.1725 | 10.1608 | 10.9121 | 11.2148 | 11.3359 | 11.422 | 11.3792 | 11.2229 | 10.8623 | 10.4879 | 10.3909 | 10.3644 | 10.3851 | 10.4074 | 10.3457 | 10.2611 | 10.2028 | 10.2099 | 10.2806 | 10.3715 | 10.3638 | 10.2931 | 10.2763 | 10.2284 | 10.2352 | 10.3542 | 10.3891 | 0 | 1.1227
| 2023 Hydrogen Export | 0 | 7.4996 | 10.4005 | 15.7625 | 18.7194 | 18.0467 | 15.7651 | 13.211 | 10.6922 | 9.9785 | 10.2096 | 10.3907 | 10.5418 | 10.6051 | 10.3764 | 9.8241 | 9.5818 | 9.6497 | 9.5199 | 9.4198 | 9.368 | 9.324 | 9.3429 | 9.3499 | 9.3355 | 9.392 | 9.4427 | 9.3802 | 9.372 | 9.3726 | 9.2985 | 9.2952 | 9.3194 | 9.3097 | 9.2987 | 2.0627
| 2023 Step Change | 0 | 7.4808 | 10.3834 | 15.9818 | 19.4 | 19.1466 | 17.0827 | 14.491 | 11.5489 | 10.5642 | 10.8057 | 10.9596 | 11.1078 | 11.1483 | 10.8267 | 10.1374 | 9.8004 | 9.8795 | 9.8434 | 9.8193 | 9.8507 | 9.888 | 9.9384 | 9.9422 | 9.8844 | 9.8577 | 9.8664 | 9.8783 | 9.9173 | 9.9408 | 9.9296 | 9.954 | 9.983 | 9.9551 | 9.9316 | 3.2486
| 2023 Exploring Alternatives | 0 | 7.4028 | 10.361 | 15.9757 | 19.1521 | 19.2942 | 17.2257 | 13.7166 | 10.6224 | 9.306 | 9.2449 | 9.3421 | 9.4128 | 9.4254 | 9.4043 | 9.4044 | 9.4536 | 9.5432 | 9.64 | 9.6815 | 9.4683 | 9.1143 | 9.017 | 9.1895 | 9.4813 | 9.6642 | 9.6685 | 9.6427 | 9.6115 | 9.6244 | 9.7127 | 9.7825 | 9.7912 | 9.7904 | 9.7942
Adelaide Industrial |  | 2019 | 2020 | 2021 | 2022 | 2023 | 2024 | 2025 | 2026 | 2027 | 2028 | 2029 | 2030 | 2031 | 2032 | 2033 | 2034 | 2035 | 2036 | 2037 | 2038 | 2039 | 2040 | 2041 | 2042 | 2043 | 2044 | 2045 | 2046 | 2047 | 2048 | 2049 | 2050 | 2051 | 2052 | 2053
| 2021 Central | 10.064 | 9.2353 | 10.4139 | 10.2233 | 9.911 | 9.9028 | 10.1037 | 10.2279 | 10.3437 | 10.4757 | 10.5498 | 10.5914 | 10.6768 | 10.7883 | 10.8563 | 10.8935 | 10.941 | 10.9884 | 11.0197 | 11.0422 | 11.0597 | 11.0735 | 11.0873 | 11.101 | 11.1148 | 11.1286 | 11.1423 | 11.1561 | 11.1698 | 11.1836 | 11.1974 | 11.2111
| 2023 Progressive Change | 0 | 8.0347 | 10.6493 | 15.3126 | 18.0022 | 19.6012 | 18.0532 | 14.6378 | 12.3745 | 11.5451 | 11.7089 | 11.8228 | 11.9102 | 12.0323 | 12.0775 | 12.0899 | 12.2607 | 12.541 | 12.7979 | 12.9867 | 12.8833 | 12.5589 | 12.4985 | 12.8024 | 13.2673 | 13.224 | 12.6391 | 12.3487 | 12.3189 | 12.239 | 12.251 | 12.3206 | 12.3695 | 12.4255 | 12.441 | -1.1095
| 2022 Step Change | 0 | 7.8321 | 10.4293 | 11.7109 | 10.6175 | 9.8328 | 9.4601 | 9.5313 | 9.4999 | 10.0501 | 10.2143 | 10.3395 | 10.5126 | 10.5402 | 10.4711 | 10.2495 | 9.9663 | 9.9117 | 10.0309 | 10.1915 | 10.2849 | 10.2929 | 10.3485 | 10.588 | 10.8535 | 10.998 | 11.1266 | 11.2478 | 11.2715 | 11.231 | 11.231 | 11.2994 | 11.3916 | 11.476 | 0 | -0.088252
| 2023 Hydrogen Export | 0 | 7.8099 | 10.5681 | 15.1366 | 17.4372 | 16.8331 | 15.4742 | 13.5597 | 10.7442 | 9.7543 | 10.0384 | 10.1652 | 10.3148 | 10.4298 | 10.2292 | 9.6625 | 9.3451 | 9.2771 | 9.105 | 8.9887 | 8.831 | 8.7472 | 8.6287 | 8.4128 | 8.4761 | 8.4201 | 8.1809 | 8.3104 | 8.5605 | 8.6288 | 8.6057 | 8.6393 | 8.6881 | 8.6163 | 8.5278 | 2.5718
| 2023 Step Change | 0 | 7.7575 | 10.5553 | 15.37 | 18.1415 | 17.9336 | 16.3361 | 13.8831 | 10.8413 | 9.8293 | 10.1637 | 10.3583 | 10.5442 | 10.6214 | 10.3506 | 9.7628 | 9.4782 | 9.4818 | 9.3935 | 9.3301 | 9.2983 | 9.3813 | 9.5276 | 9.494 | 9.3253 | 9.265 | 9.2222 | 9.1219 | 9.1187 | 9.1378 | 9.1195 | 9.1804 | 9.24 | 9.1844 | 9.1278 | 3.6813
| 2023 Exploring Alternatives | 0 | 7.7314 | 10.469 | 15.4647 | 18.7016 | 19.2192 | 17.428 | 13.5232 | 10.428 | 9.3589 | 9.3149 | 9.3021 | 9.2763 | 9.2263 | 9.1607 | 9.1528 | 9.2297 | 9.3554 | 9.4944 | 9.5184 | 9.2269 | 8.834 | 8.7494 | 8.9571 | 9.295 | 9.4603 | 9.3821 | 9.3158 | 9.2975 | 9.3309 | 9.4677 | 9.5633 | 9.5154 | 9.4429 | 9.4216
Brisbane Industrial |  | 2019 | 2020 | 2021 | 2022 | 2023 | 2024 | 2025 | 2026 | 2027 | 2028 | 2029 | 2030 | 2031 | 2032 | 2033 | 2034 | 2035 | 2036 | 2037 | 2038 | 2039 | 2040 | 2041 | 2042 | 2043 | 2044 | 2045 | 2046 | 2047 | 2048 | 2049 | 2050 | 2051 | 2052 | 2053
| 2021 Central | 9.5537 | 8.1291 | 9.2262 | 9.2972 | 9.1708 | 9.0422 | 9.0696 | 9.1699 | 9.2923 | 9.3133 | 9.2687 | 9.2184 | 9.1912 | 9.1789 | 9.1942 | 9.2097 | 9.2069 | 9.2077 | 9.2105 | 9.2334 | 9.2569 | 9.2813 | 9.3057 | 9.3301 | 9.3546 | 9.379 | 9.4034 | 9.4278 | 9.4522 | 9.4766 | 9.501 | 9.5254
| 2023 Progressive Change | 0 | 8.5635 | 10.7678 | 14.6499 | 17.2543 | 19.0861 | 17.0591 | 12.8621 | 10.7811 | 10.6244 | 10.946 | 11.2029 | 11.2895 | 11.2804 | 11.3132 | 11.345 | 11.3549 | 11.3536 | 11.3395 | 11.3375 | 11.2028 | 11.0007 | 11.0087 | 11.2479 | 11.4848 | 11.2113 | 10.6617 | 10.4688 | 10.4074 | 10.2729 | 10.3209 | 10.3777 | 10.3147 | 10.3544 | 10.4136 | -0.85228
| 2022 Step Change | 0 | 8.4087 | 10.1674 | 10.9509 | 10.1617 | 9.3998 | 8.7675 | 8.5489 | 8.4229 | 8.8433 | 9.041 | 9.2034 | 9.3114 | 9.334 | 9.3229 | 9.0357 | 8.7099 | 8.7917 | 8.9014 | 8.7683 | 8.6208 | 8.5232 | 8.5343 | 8.7183 | 8.8719 | 8.8429 | 8.7161 | 8.6903 | 8.8495 | 9.0324 | 9.1007 | 9.0817 | 9.0407 | 9.0727 | 0 | 0.44371
| 2023 Hydrogen Export | 0 | 8.2104 | 10.7036 | 14.595 | 16.6811 | 16.7913 | 14.6913 | 11.3518 | 8.9357 | 8.4297 | 8.5426 | 8.7031 | 8.8304 | 8.8452 | 8.6104 | 8.097 | 7.8131 | 7.5941 | 7.0529 | 6.8153 | 6.9655 | 6.9785 | 6.8575 | 7.2202 | 7.8212 | 7.4711 | 6.7145 | 6.6451 | 6.6636 | 6.4967 | 6.8701 | 7.4302 | 7.4765 | 7.3057 | 7.2032 | 2.0952
| 2023 Step Change | 0 | 7.9306 | 9.7347 | 12.7093 | 15.1245 | 16.2304 | 15.5287 | 13.0063 | 10.0971 | 8.8971 | 8.8892 | 8.9817 | 9.126 | 9.1712 | 8.9783 | 8.5546 | 8.2714 | 8.2724 | 8.2768 | 8.2671 | 8.1623 | 7.9651 | 7.8858 | 8.2162 | 8.8943 | 8.9901 | 8.2818 | 7.7892 | 7.7791 | 7.759 | 7.846 | 8.0599 | 8.0515 | 7.942 | 7.89 | 2.9475
| 2023 Exploring Alternatives | 0 | 7.8204 | 10.5565 | 15.2405 | 18.3124 | 18.8479 | 16.1867 | 11.9514 | 8.9812 | 7.8814 | 7.7454 | 7.8046 | 7.8745 | 7.8949 | 7.8988 | 7.9289 | 7.9276 | 7.9031 | 7.936 | 7.9807 | 7.8359 | 7.6231 | 7.6679 | 7.8204 | 7.9279 | 7.9988 | 8.0249 | 8.0667 | 8.0459 | 7.968 | 8.155 | 8.4283 | 8.3701 | 8.257 | 8.2342
GPGS
Mortlake |  | 2019 | 2020 | 2021 | 2022 | 2023 | 2024 | 2025 | 2026 | 2027 | 2028 | 2029 | 2030 | 2031 | 2032 | 2033 | 2034 | 2035 | 2036 | 2037 | 2038 | 2039 | 2040 | 2041 | 2042 | 2043 | 2044 | 2045 | 2046 | 2047 | 2048 | 2049 | 2050 | 2051 | 2052 | 2053
| 2021 Central | 9.4998 | 8.6632 | 9.9611 | 10.3845 | 10.8043 | 11.2596 | 11.3257 | 11.2747 | 11.2352 | 11.2715 | 11.4448 | 11.7059 | 11.925 | 12.1486 | 12.3053 | 12.3844 | 12.6074 | 12.76 | 12.8594 | 12.9154 | 12.9449 | 12.9602 | 12.9755 | 12.9908 | 13.0061 | 13.0214 | 13.0367 | 13.052 | 13.0673 | 13.0826 | 13.0979 | 13.1132
| 2023 Progressive Change | 0 | 6.4482 | 9.2447 | 14.3694 | 16.9156 | 18.8526 | 18.6039 | 15.9868 | 14.0067 | 13.7652 | 14.3309 | 14.5869 | 14.82 | 15.0418 | 15.1159 | 15.1422 | 15.349 | 15.6393 | 15.9849 | 16.3749 | 16.4323 | 16.2432 | 16.275 | 16.618 | 17.1837 | 17.4344 | 17.1479 | 16.8876 | 16.7821 | 16.7452 | 16.8668 | 16.9727 | 16.9867 | 17.0575 | 17.1369
| 2022 Step Change | 0 | 6.4312 | 9.0807 | 11.2392 | 10.9692 | 10.0495 | 9.3441 | 9.6559 | 9.8595 | 11.0775 | 11.5591 | 11.6204 | 11.6747 | 11.7177 | 11.8367 | 11.9841 | 12.0532 | 12.1918 | 12.4434 | 12.754 | 12.8932 | 12.8169 | 12.9033 | 13.2889 | 13.6066 | 13.7801 | 13.9387 | 14.0686 | 14.151 | 14.2359 | 14.3102 | 14.4706 | 14.5715 | 14.6905
| 2023 Hydrogen Export | 0 | 6.308 | 9.1668 | 14.3671 | 16.9831 | 16.3472 | 14.5506 | 12.3237 | 9.9674 | 10.1813 | 11.1901 | 11.5291 | 11.7516 | 11.7951 | 11.6673 | 11.4755 | 11.5942 | 11.9468 | 12.0914 | 12.1392 | 12.1068 | 12.048 | 12.1056 | 12.2138 | 12.2802 | 12.3214 | 12.4351 | 12.6113 | 12.6852 | 12.7331 | 12.7559 | 12.6694 | 12.7331 | 13.1934 | 13.6716
| 2023 Step Change | 0 | 6.3124 | 9.148 | 14.2835 | 16.9113 | 16.5262 | 14.8994 | 12.704 | 10.3354 | 10.4879 | 11.5239 | 11.9326 | 12.223 | 12.2277 | 11.8993 | 11.4717 | 11.502 | 11.8814 | 12.1407 | 12.3515 | 12.4776 | 12.4413 | 12.3385 | 12.3548 | 12.4307 | 12.3759 | 12.3437 | 12.5355 | 12.6705 | 12.6339 | 12.5843 | 12.5254 | 12.5405 | 12.7059 | 12.8563
| 2023 Exploring Alternatives | 0 | 6.2038 | 9.0825 | 14.3552 | 17.1341 | 17.2806 | 15.5754 | 12.599 | 10.2527 | 9.8633 | 10.319 | 10.5478 | 10.6407 | 10.6219 | 10.5624 | 10.5562 | 10.6167 | 10.7275 | 10.8703 | 10.9452 | 10.8568 | 10.6904 | 10.6534 | 10.733 | 10.8523 | 10.9514 | 11.1702 | 11.5292 | 11.7336 | 11.9705 | 12.4069 | 12.7316 | 12.8389 | 12.9324 | 13.0482
Tallawarra |  | 2019 | 2020 | 2021 | 2022 | 2023 | 2024 | 2025 | 2026 | 2027 | 2028 | 2029 | 2030 | 2031 | 2032 | 2033 | 2034 | 2035 | 2036 | 2037 | 2038 | 2039 | 2040 | 2041 | 2042 | 2043 | 2044 | 2045 | 2046 | 2047 | 2048 | 2049 | 2050 | 2051 | 2052 | 2053
| 2021 Central | 10.6646 | 9.7328 | 10.7726 | 10.7943 | 10.6819 | 10.7684 | 10.933 | 11.066 | 11.1865 | 11.3139 | 11.4193 | 11.4993 | 11.5675 | 11.6327 | 11.658 | 11.6637 | 11.691 | 11.7176 | 11.736 | 11.7511 | 11.7648 | 11.7771 | 11.7895 | 11.8019 | 11.8143 | 11.8266 | 11.839 | 11.8514 | 11.8637 | 11.8761 | 11.8885 | 11.9008
| 2023 Progressive Change | 0 | 9.1731 | 12.0147 | 17.5451 | 20.7924 | 23.0552 | 22.4309 | 19.4611 | 17.0025 | 15.591 | 15.3929 | 15.5152 | 15.614 | 15.6926 | 15.737 | 15.8134 | 15.9417 | 16.0908 | 16.3061 | 16.4896 | 16.4194 | 16.1631 | 16.0775 | 16.3062 | 16.6877 | 16.5986 | 15.9335 | 15.4326 | 15.2073 | 15.0889 | 15.1839 | 15.2872 | 15.3201 | 15.4181 | 15.4741
| 2022 Step Change | 0 | 9.4792 | 12.1329 | 14.0443 | 13.6346 | 12.8929 | 12.3611 | 12.5444 | 12.6444 | 13.4477 | 13.7102 | 13.81 | 13.8646 | 13.7696 | 13.6117 | 13.2909 | 12.9611 | 12.933 | 12.9845 | 13.0199 | 13.0222 | 12.9735 | 12.8972 | 12.8255 | 12.8225 | 12.8771 | 12.9542 | 12.9463 | 12.8809 | 12.8699 | 12.8229 | 12.8266 | 12.9641 | 12.9981
| 2023 Hydrogen Export | 0 | 9.0556 | 11.9545 | 17.3206 | 20.3365 | 19.7738 | 17.665 | 15.2545 | 12.857 | 12.4017 | 12.8385 | 13.0539 | 13.1666 | 13.1883 | 12.9501 | 12.416 | 12.2571 | 12.3905 | 12.2395 | 12.0957 | 11.9866 | 11.8967 | 11.9143 | 11.9218 | 11.8989 | 11.9583 | 12.0203 | 11.9676 | 11.9627 | 11.9622 | 11.8893 | 11.8885 | 11.9232 | 11.9315 | 11.9293
| 2023 Step Change | 0 | 9.0328 | 11.9186 | 17.4957 | 20.9293 | 20.7532 | 18.8852 | 16.5385 | 13.8554 | 13.1757 | 13.5988 | 13.8013 | 13.9538 | 13.9422 | 13.5535 | 12.8457 | 12.553 | 12.6904 | 12.7199 | 12.7533 | 12.778 | 12.788 | 12.8481 | 12.8519 | 12.7458 | 12.6743 | 12.6917 | 12.7321 | 12.7714 | 12.7795 | 12.7652 | 12.7944 | 12.8268 | 12.8024 | 12.7805
| 2023 Exploring Alternatives | 0 | 8.9242 | 11.8737 | 17.4525 | 20.6063 | 20.8015 | 18.9082 | 15.6357 | 12.7307 | 11.5033 | 11.4288 | 11.499 | 11.5535 | 11.5229 | 11.4618 | 11.4469 | 11.495 | 11.618 | 11.791 | 11.8729 | 11.655 | 11.317 | 11.2302 | 11.3641 | 11.6005 | 11.7674 | 11.7673 | 11.7057 | 11.6456 | 11.6545 | 11.7406 | 11.809 | 11.8347 | 11.8705 | 11.903
Pelican Pt |  | 2019 | 2020 | 2021 | 2022 | 2023 | 2024 | 2025 | 2026 | 2027 | 2028 | 2029 | 2030 | 2031 | 2032 | 2033 | 2034 | 2035 | 2036 | 2037 | 2038 | 2039 | 2040 | 2041 | 2042 | 2043 | 2044 | 2045 | 2046 | 2047 | 2048 | 2049 | 2050 | 2051 | 2052 | 2053
| 2021 Central | 11.1126 | 10.4417 | 11.6014 | 11.5168 | 11.3402 | 11.4169 | 11.6123 | 11.6722 | 11.7089 | 11.7701 | 11.8016 | 11.8266 | 11.8895 | 11.9933 | 12.0528 | 12.083 | 12.124 | 12.1654 | 12.1928 | 12.2128 | 12.2286 | 12.2411 | 12.2536 | 12.2661 | 12.2785 | 12.291 | 12.3035 | 12.316 | 12.3285 | 12.341 | 12.3535 | 12.3659
| 2023 Progressive Change | 0 | 9.5564 | 12.1618 | 16.7746 | 19.4143 | 21.0289 | 19.5604 | 16.2475 | 14.088 | 13.3657 | 13.5825 | 13.6784 | 13.7389 | 13.8518 | 13.8815 | 13.8779 | 14.113 | 14.538 | 14.9092 | 15.134 | 15.1154 | 14.9318 | 14.8884 | 15.0682 | 15.3595 | 15.266 | 14.7297 | 14.3857 | 14.2938 | 14.2475 | 14.2775 | 14.3287 | 14.3936 | 14.4725 | 14.4928
| 2022 Step Change | 0 | 9.2057 | 11.8712 | 13.2922 | 12.3074 | 11.5789 | 11.2591 | 11.3615 | 11.3439 | 11.8767 | 11.9829 | 12.059 | 12.1892 | 12.1645 | 12.096 | 11.9372 | 11.7418 | 11.8222 | 12.1068 | 12.3642 | 12.4719 | 12.5446 | 12.7287 | 13.1017 | 13.4924 | 13.628 | 13.6622 | 13.8142 | 13.8649 | 13.7385 | 13.7191 | 13.8312 | 13.8492 | 13.9659
| 2023 Hydrogen Export | 0 | 9.2964 | 12.0688 | 16.6446 | 18.9677 | 18.4239 | 17.1581 | 15.3269 | 12.6037 | 11.7417 | 12.0992 | 12.2136 | 12.3034 | 12.3903 | 12.201 | 11.6503 | 11.458 | 11.5282 | 11.3407 | 11.1514 | 10.9113 | 10.7742 | 10.685 | 10.4993 | 10.5492 | 10.5137 | 10.3255 | 10.4616 | 10.701 | 10.7599 | 10.7327 | 10.7868 | 10.8678 | 10.8156 | 10.7259
| 2023 Step Change | 0 | 9.2379 | 12.0406 | 16.825 | 19.5717 | 19.4039 | 17.9291 | 15.6193 | 12.7446 | 11.9127 | 12.3145 | 12.538 | 12.7648 | 12.8225 | 12.4848 | 11.8532 | 11.6311 | 11.7562 | 11.7439 | 11.7049 | 11.669 | 11.7461 | 11.9074 | 11.8586 | 11.6267 | 11.5342 | 11.5043 | 11.4205 | 11.4179 | 11.4392 | 11.4398 | 11.5041 | 11.5561 | 11.5013 | 11.442
| 2023 Exploring Alternatives | 0 | 9.1725 | 11.9268 | 16.8952 | 20.0822 | 20.6014 | 18.8905 | 15.1199 | 12.1933 | 11.258 | 11.2335 | 11.2092 | 11.1786 | 11.0795 | 10.9617 | 10.9414 | 11.0432 | 11.2341 | 11.4541 | 11.5173 | 11.2125 | 10.7974 | 10.7006 | 10.8844 | 11.182 | 11.3525 | 11.3037 | 11.2062 | 11.1413 | 11.1583 | 11.2843 | 11.3595 | 11.2953 | 11.2141 | 11.1832
Swanbank E |  | 2019 | 2020 | 2021 | 2022 | 2023 | 2024 | 2025 | 2026 | 2027 | 2028 | 2029 | 2030 | 2031 | 2032 | 2033 | 2034 | 2035 | 2036 | 2037 | 2038 | 2039 | 2040 | 2041 | 2042 | 2043 | 2044 | 2045 | 2046 | 2047 | 2048 | 2049 | 2050 | 2051 | 2052 | 2053
| 2021 Central | 9.4997 | 8.2072 | 9.2026 | 9.267 | 9.1523 | 9.0357 | 9.0606 | 9.1515 | 9.2625 | 9.2816 | 9.2411 | 9.1955 | 9.1709 | 9.1597 | 9.1736 | 9.1876 | 9.1851 | 9.1858 | 9.1883 | 9.2091 | 9.2305 | 9.2526 | 9.2748 | 9.2969 | 9.319 | 9.3412 | 9.3633 | 9.3855 | 9.4076 | 9.4298 | 9.4519 | 9.4741
| 2023 Progressive Change | 0 | 9.3767 | 11.7707 | 15.6738 | 18.1784 | 19.9515 | 17.8641 | 13.6173 | 11.5144 | 11.3616 | 11.6846 | 11.9267 | 12.0005 | 11.978 | 12.0003 | 12.0261 | 12.033 | 12.0485 | 12.0628 | 12.0785 | 11.9438 | 11.7314 | 11.7358 | 11.982 | 12.2239 | 11.951 | 11.4002 | 11.2087 | 11.1542 | 11.0252 | 11.068 | 11.1189 | 11.0592 | 11.0952 | 11.147
| 2022 Step Change | 0 | 9.273 | 11.1487 | 11.9189 | 11.031 | 10.1907 | 9.5386 | 9.3592 | 9.2601 | 9.6847 | 9.8743 | 10.0201 | 10.1094 | 10.1148 | 10.093 | 9.8115 | 9.5131 | 9.638 | 9.7892 | 9.6785 | 9.5405 | 9.4573 | 9.5056 | 9.7716 | 10.01 | 10.0055 | 9.8621 | 9.8379 | 10.0192 | 10.2143 | 10.3039 | 10.3116 | 10.2844 | 10.3041
| 2023 Hydrogen Export | 0 | 9.0583 | 11.8121 | 15.8833 | 18.0382 | 18.2749 | 16.2197 | 12.6873 | 10.0216 | 9.3213 | 9.3368 | 9.4854 | 9.6068 | 9.6299 | 9.4211 | 8.9666 | 8.7498 | 8.5918 | 8.1413 | 8.0144 | 8.2456 | 8.292 | 8.1607 | 8.502 | 9.12 | 8.8765 | 8.1791 | 7.9781 | 7.8968 | 7.7389 | 8.1212 | 8.7062 | 8.7906 | 8.6322 | 8.5091
| 2023 Step Change | 0 | 8.6202 | 10.5031 | 13.536 | 16.0218 | 17.2753 | 16.7257 | 14.2439 | 11.2238 | 9.8606 | 9.7708 | 9.8567 | 10.0176 | 10.0696 | 9.8526 | 9.4072 | 9.1234 | 9.155 | 9.233 | 9.3066 | 9.2385 | 9.0428 | 9.0083 | 9.401 | 10.0876 | 10.2003 | 9.5428 | 9.0631 | 9.0425 | 9.0316 | 9.1383 | 9.3753 | 9.382 | 9.2775 | 9.2327
| 2023 Exploring Alternatives | 0 | 8.6385 | 11.6087 | 16.4212 | 19.4499 | 20.0224 | 17.4517 | 13.0928 | 9.889 | 8.6462 | 8.46 | 8.528 | 8.6129 | 8.6347 | 8.623 | 8.6443 | 8.6436 | 8.6237 | 8.6901 | 8.7831 | 8.6568 | 8.432 | 8.4708 | 8.619 | 8.7075 | 8.7706 | 8.8093 | 8.8668 | 8.8494 | 8.7599 | 8.9324 | 9.2015 | 9.1488 | 9.0433 | 9.0252
TRANSMISSION COSTS, $A/GJ JULY 2022
NON OIL-INDEXED
Melbourne Industrial |  | 2019 | 2020 | 2021 | 2022 | 2023 | 2024 | 2025 | 2026 | 2027 | 2028 | 2029 | 2030 | 2031 | 2032 | 2033 | 2034 | 2035 | 2036 | 2037 | 2038 | 2039 | 2040 | 2041 | 2042 | 2043 | 2044 | 2045 | 2046 | 2047 | 2048 | 2049 | 2050
| 2021 Central | 0.81365 | 0.93525 | 1.1919 | 1.3187 | 1.4361 | 1.573 | 1.4284 | 1.3432 | 1.2029 | 1.1061 | 1.1253 | 1.1849 | 1.2205 | 1.2834 | 1.313 | 1.3065 | 1.3976 | 1.4705 | 1.5143 | 1.5318 | 1.5353 | 1.5353 | 1.5353 | 1.5353 | 1.5353 | 1.5353 | 1.5353 | 1.5353 | 1.5353 | 1.5353 | 1.5353 | 1.5353
| 2023 Progressive Change | 0 | 0.53789 | 0.53875 | 0.51563 | 0.48646 | 0.50252 | 0.57346 | 0.63279 | 0.91477 | 1.5229 | 1.8545 | 1.8436 | 1.9022 | 2.0118 | 2.0319 | 2.0497 | 2.2685 | 2.5674 | 2.825 | 3.0852 | 3.3062 | 3.4704 | 3.5499 | 3.6105 | 3.8096 | 4.0689 | 4.2075 | 4.2644 | 4.3002 | 4.3676 | 4.4883 | 4.5331
| 2022 Step Change | 0 | 0.47738 | 0.46769 | 0.50527 | 0.56443 | 0.5949 | 0.6871 | 0.81509 | 0.89971 | 0.97624 | 1.0218 | 1.045 | 1.057 | 1.0511 | 1.1162 | 1.3815 | 1.7248 | 1.9521 | 2.181 | 2.4306 | 2.5191 | 2.4164 | 2.5224 | 2.9641 | 3.2122 | 3.2168 | 3.2906 | 3.3994 | 3.4577 | 3.5007 | 3.5217 | 3.5033
| 2023 Hydrogen Export | 0 | 0.5034 | 0.50043 | 0.4961 | 0.50328 | 0.52735 | 0.58439 | 0.63017 | 0.85035 | 1.3264 | 1.5711 | 1.5098 | 1.4154 | 1.346 | 1.3173 | 1.4563 | 1.7892 | 2.0529 | 2.1607 | 2.2474 | 2.3083 | 2.2301 | 2.1262 | 2.0874 | 2.0501 | 1.9858 | 2.0286 | 2.1926 | 2.2172 | 2.1938 | 2.1425 | 1.9717
| 2023 Step Change | 0 | 0.50134 | 0.49597 | 0.48272 | 0.47767 | 0.49726 | 0.58256 | 0.67183 | 0.87499 | 1.3117 | 1.5822 | 1.5694 | 1.4636 | 1.313 | 1.1826 | 1.2264 | 1.4753 | 1.6983 | 1.8433 | 2.0253 | 2.1919 | 2.105 | 1.8004 | 1.5613 | 1.4711 | 1.3914 | 1.3819 | 1.5412 | 1.5692 | 1.4133 | 1.2624 | 1.1381
Sydney Industrial |  | 2019 | 2020 | 2021 | 2022 | 2023 | 2024 | 2025 | 2026 | 2027 | 2028 | 2029 | 2030 | 2031 | 2032 | 2033 | 2034 | 2035 | 2036 | 2037 | 2038 | 2039 | 2040 | 2041 | 2042 | 2043 | 2044 | 2045 | 2046 | 2047 | 2048 | 2049 | 2050
| 2021 Central | 1.7043 | 1.7502 | 1.8886 | 1.9684 | 2.0806 | 2.2334 | 2.2391 | 2.261 | 2.2239 | 2.1942 | 2.1905 | 2.1983 | 2.2029 | 2.2144 | 2.2105 | 2.2008 | 2.207 | 2.2121 | 2.2151 | 2.2163 | 2.2165 | 2.2165 | 2.2165 | 2.2165 | 2.2165 | 2.2165 | 2.2165 | 2.2165 | 2.2165 | 2.2165 | 2.2165 | 2.2165
| 2023 Progressive Change | 0 | 1.8132 | 1.8008 | 1.7559 | 1.7344 | 1.7825 | 1.9544 | 2.2148 | 2.4743 | 2.7098 | 2.8308 | 2.87 | 2.9021 | 2.9075 | 2.9041 | 2.9357 | 3.0081 | 3.1005 | 3.2201 | 3.2996 | 3.329 | 3.3626 | 3.3642 | 3.3332 | 3.3131 | 3.2801 | 3.1871 | 3.0769 | 3.0057 | 2.9924 | 3.0116 | 3.0044
| 2022 Step Change | 0 | 1.8607 | 1.9078 | 2.0819 | 2.3027 | 2.4477 | 2.5417 | 2.6251 | 2.7392 | 2.7922 | 2.7512 | 2.7295 | 2.6974 | 2.6441 | 2.6424 | 2.683 | 2.7286 | 2.7989 | 2.8785 | 2.8935 | 2.8731 | 2.8863 | 2.8948 | 2.8811 | 2.8708 | 2.8544 | 2.8404 | 2.8401 | 2.8455 | 2.8514 | 2.8523 | 2.8491
| 2023 Hydrogen Export | 0 | 1.7924 | 1.7903 | 1.7945 | 1.8547 | 1.967 | 2.1434 | 2.29 | 2.4137 | 2.6775 | 2.8875 | 2.9225 | 2.8833 | 2.8409 | 2.8312 | 2.8497 | 2.9348 | 3.0017 | 2.98 | 2.9355 | 2.877 | 2.8301 | 2.8287 | 2.8293 | 2.8207 | 2.8236 | 2.8351 | 2.8451 | 2.8485 | 2.8473 | 2.8486 | 2.8512
| 2023 Step Change | 0 | 1.7883 | 1.7712 | 1.7494 | 1.7652 | 1.844 | 2.044 | 2.294 | 2.5584 | 2.8696 | 3.0551 | 3.1047 | 3.1091 | 3.0559 | 2.9873 | 2.9684 | 3.0137 | 3.0733 | 3.1402 | 3.1989 | 3.192 | 3.1642 | 3.174 | 3.174 | 3.1247 | 3.079 | 3.0879 | 3.1171 | 3.1174 | 3.1016 | 3.0985 | 3.1033
Adelaide Industrial |  | 2019 | 2020 | 2021 | 2022 | 2023 | 2024 | 2025 | 2026 | 2027 | 2028 | 2029 | 2030 | 2031 | 2032 | 2033 | 2034 | 2035 | 2036 | 2037 | 2038 | 2039 | 2040 | 2041 | 2042 | 2043 | 2044 | 2045 | 2046 | 2047 | 2048 | 2049 | 2050
| 2021 Central | 1.8403 | 1.9585 | 2.0905 | 2.2195 | 2.3753 | 2.4983 | 2.5173 | 2.4403 | 2.3405 | 2.255 | 2.2027 | 2.1842 | 2.163 | 2.1669 | 2.1635 | 2.1584 | 2.1554 | 2.1529 | 2.1515 | 2.1509 | 2.1508 | 2.1508 | 2.1508 | 2.1508 | 2.1508 | 2.1508 | 2.1508 | 2.1508 | 2.1508 | 2.1508 | 2.1508 | 2.1508
| 2023 Progressive Change | 0 | 2.0589 | 2.0465 | 1.9781 | 1.9107 | 1.9316 | 2.0392 | 2.1779 | 2.3184 | 2.4633 | 2.535 | 2.5105 | 2.4742 | 2.4619 | 2.4408 | 2.4192 | 2.5062 | 2.702 | 2.8566 | 2.9053 | 3.0201 | 3.2106 | 3.2336 | 3.0657 | 2.8308 | 2.7627 | 2.8286 | 2.7561 | 2.6721 | 2.7175 | 2.742 | 2.7169
| 2022 Step Change | 0 | 1.8585 | 1.9508 | 2.1395 | 2.2864 | 2.3626 | 2.4341 | 2.4763 | 2.495 | 2.4715 | 2.3929 | 2.3264 | 2.2684 | 2.1977 | 2.1984 | 2.2834 | 2.4023 | 2.5848 | 2.8087 | 2.9397 | 2.959 | 3.0465 | 3.2205 | 3.401 | 3.5705 | 3.5584 | 3.4307 | 3.4724 | 3.5089 | 3.3926 | 3.3664 | 3.4256
| 2023 Hydrogen Export | 0 | 2.0113 | 2.0305 | 2.0403 | 2.0708 | 2.1523 | 2.2783 | 2.391 | 2.5159 | 2.689 | 2.7883 | 2.7715 | 2.6906 | 2.6526 | 2.6679 | 2.6895 | 2.8588 | 3.0458 | 3.0249 | 2.9261 | 2.8147 | 2.7425 | 2.7821 | 2.823 | 2.8049 | 2.8327 | 2.9016 | 2.9105 | 2.8961 | 2.8834 | 2.8779 | 2.9056
| 2023 Step Change | 0 | 2.003 | 2.0096 | 1.9686 | 1.9351 | 1.9892 | 2.1553 | 2.3491 | 2.5751 | 2.8189 | 2.9101 | 2.9492 | 3.0045 | 2.9782 | 2.8876 | 2.8283 | 2.9129 | 3.0773 | 3.1801 | 3.2131 | 3.2075 | 3.1996 | 3.2199 | 3.1993 | 3.1138 | 3.0702 | 3.0877 | 3.11 | 3.1108 | 3.1139 | 3.1394 | 3.1439
Brisbane Industrial |  | 2019 | 2020 | 2021 | 2022 | 2023 | 2024 | 2025 | 2026 | 2027 | 2028 | 2029 | 2030 | 2031 | 2032 | 2033 | 2034 | 2035 | 2036 | 2037 | 2038 | 2039 | 2040 | 2041 | 2042 | 2043 | 2044 | 2045 | 2046 | 2047 | 2048 | 2049 | 2050
| 2021 Central | 1.2561 | 1.1055 | 1.0278 | 0.99319 | 0.95291 | 0.93737 | 0.93309 | 0.93472 | 0.93627 | 0.93882 | 0.94054 | 0.93509 | 0.93293 | 0.93212 | 0.93122 | 0.93074 | 0.9343 | 0.93714 | 0.93885 | 0.93953 | 0.93967 | 0.93967 | 0.93967 | 0.93967 | 0.93967 | 0.93967 | 0.93967 | 0.93967 | 0.93967 | 0.93967 | 0.93967 | 0.93967
| 2023 Progressive Change | 0 | 1.1386 | 1.4042 | 1.4336 | 1.2938 | 1.2117 | 1.1271 | 1.0574 | 1.0267 | 1.0322 | 1.0341 | 1.0133 | 0.99555 | 0.97671 | 0.96199 | 0.95367 | 0.94937 | 0.97283 | 1.0127 | 1.0374 | 1.0375 | 1.0232 | 1.0181 | 1.0278 | 1.0347 | 1.0357 | 1.0339 | 1.036 | 1.0456 | 1.0532 | 1.046 | 1.0377
| 2022 Step Change | 0 | 1.21 | 1.3739 | 1.3554 | 1.2171 | 1.1073 | 1.0797 | 1.1345 | 1.1721 | 1.178 | 1.1668 | 1.1433 | 1.1173 | 1.0932 | 1.0782 | 1.0862 | 1.1246 | 1.1849 | 1.243 | 1.2744 | 1.2876 | 1.3078 | 1.3599 | 1.4746 | 1.5934 | 1.6278 | 1.6044 | 1.6067 | 1.6377 | 1.6548 | 1.6846 | 1.7219
| 2023 Hydrogen Export | 0 | 1.1871 | 1.5519 | 1.8037 | 1.9001 | 2.0772 | 2.1398 | 1.8698 | 1.5204 | 1.2484 | 1.112 | 1.0953 | 1.0869 | 1.0986 | 1.1349 | 1.2175 | 1.3114 | 1.3968 | 1.5238 | 1.6787 | 1.7923 | 1.839 | 1.8245 | 1.7947 | 1.8184 | 1.9678 | 2.0506 | 1.8663 | 1.7265 | 1.7392 | 1.7517 | 1.7864
| 2023 Step Change | 0 | 0.96555 | 1.0757 | 1.1575 | 1.2563 | 1.463 | 1.6758 | 1.7327 | 1.5775 | 1.349 | 1.2344 | 1.2251 | 1.2482 | 1.2579 | 1.2242 | 1.1937 | 1.1927 | 1.2356 | 1.3388 | 1.4554 | 1.5067 | 1.5088 | 1.5716 | 1.6589 | 1.6707 | 1.6944 | 1.7656 | 1.7835 | 1.7688 | 1.7819 | 1.8094 | 1.8417

## 2023 PROGRESSIVE CHANGE
PROGRESSIVE CHANGE SCENARIO
Progressive Change
AVERAGE WELLHEAD PRICES, $A/GJ, JULY 2022
NON-OIL INDEXED
|  | 2019 | 2020 | 2021 | 2022 | 2023 | 2024 | 2025 | 2026 | 2027 | 2028 | 2029 | 2030 | 2031 | 2032 | 2033 | 2034 | 2035 | 2036 | 2037 | 2038 | 2039 | 2040 | 2041 | 2042 | 2043 | 2044 | 2045 | 2046 | 2047 | 2048 | 2049 | 2050 | 2051 | 2052 | 2053
| Melbourne | 0 | 9.7534 | 10.2462 | 11.8459 | 14.5921 | 16.6341 | 16.7223 | 15.2075 | 12.9548 | 11.6394 | 11.6248 | 11.8931 | 12.0255 | 12.0659 | 12.105 | 12.1003 | 11.9497 | 11.7626 | 11.6891 | 11.6559 | 11.3538 | 10.8976 | 10.7999 | 11.0443 | 11.2862 | 11.115 | 10.603 | 10.2502 | 10.0866 | 9.94 | 9.8652 | 9.8982 | 9.9153 | 9.9401 | 10.0056
| Sydney | 0 | 9.5169 | 10.1221 | 12.1065 | 15.4716 | 17.7868 | 17.365 | 15.1887 | 12.4052 | 10.4588 | 9.9938 | 10.0338 | 10.0659 | 10.1314 | 10.1807 | 10.1932 | 10.177 | 10.1527 | 10.1312 | 10.1573 | 10.0289 | 9.7062 | 9.6173 | 9.9074 | 10.3287 | 10.305 | 9.824 | 9.5412 | 9.4569 | 9.3648 | 9.4218 | 9.5394 | 9.5748 | 9.6168 | 9.6521
| Adelaide | 0 | 9.6031 | 9.8099 | 11.0412 | 13.8783 | 15.6799 | 14.6167 | 12.308 | 10.0758 | 9.078 | 9.1683 | 9.3024 | 9.4269 | 9.5593 | 9.6245 | 9.6577 | 9.7407 | 9.839 | 9.9412 | 10.0814 | 9.8632 | 9.3482 | 9.2649 | 9.7367 | 10.4365 | 10.4613 | 9.8106 | 9.5925 | 9.6468 | 9.5215 | 9.509 | 9.6037 | 9.6309 | 9.6558 | 9.6649
| Brisbane | 0 | 10.1149 | 10.5538 | 12.1099 | 14.9604 | 16.9311 | 15.3275 | 11.8251 | 9.8572 | 9.6397 | 9.9244 | 10.1994 | 10.2983 | 10.3059 | 10.3517 | 10.3904 | 10.4035 | 10.3808 | 10.3268 | 10.3001 | 10.1654 | 9.9775 | 9.9906 | 10.2201 | 10.4501 | 10.1756 | 9.6279 | 9.4328 | 9.3618 | 9.2197 | 9.2749 | 9.34 | 9.2724 | 9.3172 | 9.3866
| Canberra | 0 | 9.5169 | 10.1221 | 12.1065 | 15.4716 | 17.7868 | 17.365 | 15.1887 | 12.4052 | 10.4588 | 9.9938 | 10.0338 | 10.0659 | 10.1314 | 10.1807 | 10.1932 | 10.177 | 10.1527 | 10.1312 | 10.1573 | 10.0289 | 9.7062 | 9.6173 | 9.9074 | 10.3287 | 10.305 | 9.824 | 9.5412 | 9.4569 | 9.3648 | 9.4218 | 9.5394 | 9.5748 | 9.6168 | 9.6521
| Hobart | 0 | 9.7517 | 10.2444 | 11.8442 | 14.5905 | 16.6324 | 16.7205 | 15.2057 | 12.953 | 11.6376 | 11.623 | 11.8913 | 12.0237 | 12.0641 | 12.1032 | 12.0986 | 11.9479 | 11.7608 | 11.6872 | 11.6539 | 11.3518 | 10.8956 | 10.7979 | 11.0424 | 11.2843 | 11.1131 | 10.601 | 10.2483 | 10.0846 | 9.938 | 9.8632 | 9.8962 | 9.9133 | 9.9381 | 10.0036
| Townsville | 0 | 7.8448 | 7.8119 | 7.7052 | 7.7835 | 9.7001 | 10.2519 | 13.6492 | 13.6492 | 13.6492 | 13.6492 | 13.6492 | 13.6492 | 13.6492 | 13.6492 | 13.6492 | 13.6492 | 13.6492 | 13.6492 | 13.6492 | 13.6492 | 13.6492 | 13.6492 | 13.6492 | 13.6492 | 13.6492 | 13.6492 | 13.6492 | 13.6492 | 13.6492 | 13.6492 | 13.6492 | 13.6492 | 13.6492 | 13.6492
TRANSMISSION COSTS, $A/GJ, JULY 2022
|  | 2019 | 2020 | 2021 | 2022 | 2023 | 2024 | 2025 | 2026 | 2027 | 2028 | 2029 | 2030 | 2031 | 2032 | 2033 | 2034 | 2035 | 2036 | 2037 | 2038 | 2039 | 2040 | 2041 | 2042 | 2043 | 2044 | 2045 | 2046 | 2047 | 2048 | 2049 | 2050 | 2051 | 2052 | 2053
| Melbourne | 0 | 0.53789 | 0.53875 | 0.51563 | 0.48646 | 0.50252 | 0.57346 | 0.63279 | 0.91477 | 1.5229 | 1.8545 | 1.8436 | 1.9022 | 2.0118 | 2.0319 | 2.0497 | 2.2685 | 2.5674 | 2.825 | 3.0852 | 3.3062 | 3.4704 | 3.5499 | 3.6105 | 3.8096 | 4.0689 | 4.2075 | 4.2644 | 4.3002 | 4.3676 | 4.4883 | 4.5331 | 4.5312 | 4.5595 | 4.568
| Sydney | 0 | 1.8132 | 1.8008 | 1.7559 | 1.7344 | 1.7825 | 1.9544 | 2.2148 | 2.4743 | 2.7098 | 2.8308 | 2.87 | 2.9021 | 2.9075 | 2.9041 | 2.9357 | 3.0081 | 3.1005 | 3.2201 | 3.2996 | 3.329 | 3.3626 | 3.3642 | 3.3332 | 3.3131 | 3.2801 | 3.1871 | 3.0769 | 3.0057 | 2.9924 | 3.0116 | 3.0044 | 3.0031 | 3.0314 | 3.0418
| Adelaide | 0 | 2.0589 | 2.0465 | 1.9781 | 1.9107 | 1.9316 | 2.0392 | 2.1779 | 2.3184 | 2.4633 | 2.535 | 2.5105 | 2.4742 | 2.4619 | 2.4408 | 2.4192 | 2.5062 | 2.702 | 2.8566 | 2.9053 | 3.0201 | 3.2106 | 3.2336 | 3.0657 | 2.8308 | 2.7627 | 2.8286 | 2.7561 | 2.6721 | 2.7175 | 2.742 | 2.7169 | 2.7386 | 2.7696 | 2.7761
| Brisbane | 0 | 1.1386 | 1.4042 | 1.4336 | 1.2938 | 1.2117 | 1.1271 | 1.0574 | 1.0267 | 1.0322 | 1.0341 | 1.0133 | 0.99555 | 0.97671 | 0.96199 | 0.95367 | 0.94937 | 0.97283 | 1.0127 | 1.0374 | 1.0375 | 1.0232 | 1.0181 | 1.0278 | 1.0347 | 1.0357 | 1.0339 | 1.036 | 1.0456 | 1.0532 | 1.046 | 1.0377 | 1.0423 | 1.0372 | 1.0269
| Canberra | 0 | 1.8132 | 1.8008 | 1.7559 | 1.7344 | 1.7825 | 1.9544 | 2.2148 | 2.4743 | 2.7098 | 2.8308 | 2.87 | 2.9021 | 2.9075 | 2.9041 | 2.9357 | 3.0081 | 3.1005 | 3.2201 | 3.2996 | 3.329 | 3.3626 | 3.3642 | 3.3332 | 3.3131 | 3.2801 | 3.1871 | 3.0769 | 3.0057 | 2.9924 | 3.0116 | 3.0044 | 3.0031 | 3.0314 | 3.0418
| Hobart | 0 | 2.4079 | 2.4936 | 2.3882 | 2.3793 | 2.5013 | 2.631 | 2.6856 | 2.9895 | 3.6444 | 3.9414 | 3.8919 | 3.978 | 4.0779 | 4.0461 | 4.0561 | 4.3119 | 4.6436 | 5.0059 | 5.3557 | 5.5383 | 5.7025 | 5.7821 | 5.8427 | 6.0417 | 6.301 | 6.4397 | 6.4966 | 6.5323 | 6.5997 | 6.7204 | 6.7652 | 6.7634 | 6.7916 | 6.8002
| Townsville | 0 | 1.375 | 1.375 | 1.375 | 1.375 | 1.375 | 1.375 | 1.375 | 1.375 | 1.375 | 1.375 | 1.375 | 1.375 | 1.375 | 1.375 | 1.375 | 1.375 | 1.375 | 1.375 | 1.375 | 1.375 | 1.375 | 1.375 | 1.375 | 1.375 | 1.375 | 1.375 | 1.375 | 1.375 | 1.375 | 1.375 | 1.375 | 1.375 | 1.375 | 1.375
DELIVERED PRICES, $A/GJ JULY 2022
NON-OIL INDEXED
| INDUSTRIAL | 2019 | 2020 | 2021 | 2022 | 2023 | 2024 | 2025 | 2026 | 2027 | 2028 | 2029 | 2030 | 2031 | 2032 | 2033 | 2034 | 2035 | 2036 | 2037 | 2038 | 2039 | 2040 | 2041 | 2042 | 2043 | 2044 | 2045 | 2046 | 2047 | 2048 | 2049 | 2050 | 2051 | 2052 | 2053
| Melbourne | 0 | 10.2913 | 10.7849 | 12.3615 | 15.0786 | 17.1367 | 17.2958 | 15.8403 | 13.8696 | 13.1623 | 13.4793 | 13.7368 | 13.9278 | 14.0777 | 14.1368 | 14.15 | 14.2182 | 14.33 | 14.5141 | 14.7411 | 14.6599 | 14.368 | 14.3498 | 14.6549 | 15.0958 | 15.1839 | 14.8106 | 14.5146 | 14.3867 | 14.3076 | 14.3535 | 14.4313 | 14.4465 | 14.4995 | 14.5736
| Sydney | 0 | 11.3301 | 11.9229 | 13.8624 | 17.206 | 19.5693 | 19.3193 | 17.4035 | 14.8796 | 13.1686 | 12.8246 | 12.9038 | 12.9681 | 13.039 | 13.0848 | 13.1289 | 13.1852 | 13.2532 | 13.3513 | 13.4569 | 13.3579 | 13.0687 | 12.9815 | 13.2406 | 13.6418 | 13.585 | 13.0111 | 12.6181 | 12.4626 | 12.3572 | 12.4334 | 12.5437 | 12.5779 | 12.6482 | 12.6939
| Adelaide | 0 | 11.662 | 11.8564 | 13.0192 | 15.789 | 17.6115 | 16.6559 | 14.4859 | 12.3943 | 11.5412 | 11.7033 | 11.8129 | 11.9011 | 12.0212 | 12.0654 | 12.0769 | 12.2469 | 12.541 | 12.7979 | 12.9867 | 12.8833 | 12.5589 | 12.4985 | 12.8024 | 13.2673 | 13.224 | 12.6391 | 12.3487 | 12.3189 | 12.239 | 12.251 | 12.3206 | 12.3695 | 12.4255 | 12.441
| Brisbane | 0 | 11.2535 | 11.958 | 13.5434 | 16.2542 | 18.1428 | 16.4546 | 12.8825 | 10.8839 | 10.672 | 10.9585 | 11.2126 | 11.2938 | 11.2826 | 11.3137 | 11.3441 | 11.3529 | 11.3536 | 11.3395 | 11.3375 | 11.2028 | 11.0007 | 11.0087 | 11.2479 | 11.4848 | 11.2113 | 10.6617 | 10.4688 | 10.4074 | 10.2729 | 10.3209 | 10.3777 | 10.3147 | 10.3544 | 10.4136
| Canberra | 0 | 11.3301 | 11.9229 | 13.8624 | 17.206 | 19.5693 | 19.3193 | 17.4035 | 14.8796 | 13.1686 | 12.8246 | 12.9038 | 12.9681 | 13.039 | 13.0848 | 13.1289 | 13.1852 | 13.2532 | 13.3513 | 13.4569 | 13.3579 | 13.0687 | 12.9815 | 13.2406 | 13.6418 | 13.585 | 13.0111 | 12.6181 | 12.4626 | 12.3572 | 12.4334 | 12.5437 | 12.5779 | 12.6482 | 12.6939
| Hobart | 0 | 12.1596 | 12.7381 | 14.2324 | 16.9698 | 19.1337 | 19.3515 | 17.8913 | 15.9425 | 15.282 | 15.5644 | 15.7833 | 16.0017 | 16.142 | 16.1493 | 16.1547 | 16.2599 | 16.4044 | 16.6931 | 17.0096 | 16.8901 | 16.5982 | 16.58 | 16.885 | 17.326 | 17.4141 | 17.0408 | 16.7448 | 16.6169 | 16.5377 | 16.5837 | 16.6615 | 16.6767 | 16.7297 | 16.8038
| Townsville | 0 | 9.2198 | 9.1869 | 9.0802 | 9.1585 | 11.0751 | 11.6269 | 15.0242 | 15.0242 | 15.0242 | 15.0242 | 15.0242 | 15.0242 | 15.0242 | 15.0242 | 15.0242 | 15.0242 | 15.0242 | 15.0242 | 15.0242 | 15.0242 | 15.0242 | 15.0242 | 15.0242 | 15.0242 | 15.0242 | 15.0242 | 15.0242 | 15.0242 | 15.0242 | 15.0242 | 15.0242 | 15.0242 | 15.0242 | 15.0242
| R&C | 2019 | 2020 | 2021 | 2022 | 2023 | 2024 | 2025 | 2026 | 2027 | 2028 | 2029 | 2030 | 2031 | 2032 | 2033 | 2034 | 2035 | 2036 | 2037 | 2038 | 2039 | 2040 | 2041 | 2042 | 2043 | 2044 | 2045 | 2046 | 2047 | 2048 | 2049 | 2050 | 2051 | 2052 | 2053
| Melbourne | 0 | 11.4825 | 11.977 | 13.5307 | 16.2189 | 18.2929 | 18.5222 | 17.1254 | 15.4337 | 15.3282 | 15.9733 | 16.2201 | 16.469 | 16.7274 | 16.8064 | 16.8372 | 17.1219 | 17.5295 | 17.9685 | 18.4529 | 18.5905 | 18.461 | 18.5216 | 18.8866 | 19.5245 | 19.8692 | 19.6331 | 19.3934 | 19.3009 | 19.2884 | 19.4538 | 19.5759 | 19.5893 | 19.6703 | 19.7528
| Sydney | 0 | 12.8465 | 13.4327 | 15.348 | 18.68 | 21.0692 | 20.9117 | 19.1359 | 16.7516 | 15.1673 | 14.8884 | 14.9887 | 15.0702 | 15.144 | 15.1881 | 15.2491 | 15.3443 | 15.462 | 15.6245 | 15.7728 | 15.6897 | 15.4186 | 15.3322 | 15.5747 | 15.965 | 15.8905 | 15.2665 | 14.8143 | 14.6204 | 14.5079 | 14.5944 | 14.7009 | 14.7344 | 14.8199 | 14.8712
| Adelaide | 0 | 14.5959 | 14.7784 | 15.8758 | 18.5809 | 20.4235 | 19.5709 | 17.5336 | 15.5766 | 14.8622 | 15.0929 | 15.1791 | 15.2325 | 15.3409 | 15.3648 | 15.3556 | 15.609 | 16.0905 | 16.4954 | 16.7308 | 16.7373 | 16.5953 | 16.5569 | 16.7 | 16.9401 | 16.8317 | 16.3098 | 15.95 | 15.8397 | 15.8033 | 15.8387 | 15.8844 | 15.954 | 16.0397 | 16.0614
| Brisbane | 0 | 12.481 | 13.3375 | 14.9397 | 17.5704 | 19.4121 | 17.6755 | 14.0635 | 12.0473 | 11.8386 | 12.1261 | 12.3684 | 12.4394 | 12.4174 | 12.4401 | 12.4657 | 12.472 | 12.4862 | 12.4949 | 12.507 | 12.3724 | 12.162 | 12.1672 | 12.4119 | 12.6528 | 12.3799 | 11.8293 | 11.6375 | 11.5816 | 11.4515 | 11.4953 | 11.5474 | 11.4871 | 11.5238 | 11.5771
| Canberra | 0 | 12.8465 | 13.4327 | 15.348 | 18.68 | 21.0692 | 20.9117 | 19.1359 | 16.7516 | 15.1673 | 14.8884 | 14.9887 | 15.0702 | 15.144 | 15.1881 | 15.2491 | 15.3443 | 15.462 | 15.6245 | 15.7728 | 15.6897 | 15.4186 | 15.3322 | 15.5747 | 15.965 | 15.8905 | 15.2665 | 14.8143 | 14.6204 | 14.5079 | 14.5944 | 14.7009 | 14.7344 | 14.8199 | 14.8712
| Hobart | 0 | 14.81 | 15.4313 | 16.8729 | 19.6059 | 21.8307 | 22.1134 | 20.6805 | 18.8837 | 18.5505 | 18.9815 | 19.1756 | 19.437 | 19.6274 | 19.6187 | 19.6291 | 19.8622 | 20.1726 | 20.6424 | 21.1338 | 21.1057 | 20.8958 | 20.9175 | 21.2528 | 21.7933 | 22.011 | 21.707 | 21.4395 | 21.3295 | 21.284 | 21.3903 | 21.4905 | 21.5047 | 21.5719 | 21.6503
| Townsville | 0 | 9.2198 | 9.1869 | 9.0802 | 9.1585 | 11.0751 | 11.6269 | 15.0242 | 15.0242 | 15.0242 | 15.0242 | 15.0242 | 15.0242 | 15.0242 | 15.0242 | 15.0242 | 15.0242 | 15.0242 | 15.0242 | 15.0242 | 15.0242 | 15.0242 | 15.0242 | 15.0242 | 15.0242 | 15.0242 | 15.0242 | 15.0242 | 15.0242 | 15.0242 | 15.0242 | 15.0242 | 15.0242 | 15.0242 | 15.0242
| OIL INDEXATION | 2020: % Confidence (5%, 25%, 50%, 75% or 95%); 2025: 25%
|  | 2019 | 2020 | 2021 | 2022 | 2023 | 2024 | 2025 | 2026 | 2027 | 2028 | 2029 | 2030 | 2031 | 2032 | 2033 | 2034 | 2035 | 2036 | 2037 | 2038 | 2039 | 2040 | 2041 | 2042 | 2043 | 2044 | 2045 | 2046 | 2047 | 2048 | 2049 | 2050 | 2051 | 2052 | 2053
$US/bbl | Oil Price | 64.37 | 41.76 | 71.6 | 105.1 | 105.8 | 100.2264 | 94.658 | 89.094 | 83.5338 | 84.6646 | 85.7984 | 86.9347 | 88.0733 | 89.2139 | 90.3563 | 91.5002 | 92.6457 | 93.7911 | 94.9365 | 96.0819 | 97.2273 | 98.3727 | 99.5182 | 100.6636 | 101.809 | 102.9544 | 104.0998 | 105.2452 | 106.3906 | 107.5361 | 108.6815 | 109.8269 | 110.9723 | 112.1177 | 113.2631
$A/$US | Exchange Rate | 1.3986 | 1.4927 | 1.34 | 1.3688 | 1.3258 | 1.4337 | 1.4713 | 1.3367 | 1.33 | 1.33 | 1.33 | 1.33 | 1.33 | 1.33 | 1.33 | 1.33 | 1.33 | 1.33 | 1.33 | 1.33 | 1.33 | 1.33 | 1.33 | 1.33 | 1.33 | 1.33 | 1.33 | 1.33 | 1.33 | 1.33 | 1.33 | 1.33 | 1.33 | 1.33 | 1.33
$A/bbl | Oil Price | 90.0249 | 62.3337 | 95.947 | 143.8618 | 140.2645 | 143.6934 | 139.2697 | 119.0911 | 111.0999 | 112.604 | 114.1119 | 115.6232 | 117.1375 | 118.6545 | 120.1738 | 121.6953 | 123.2187 | 124.7421 | 126.2655 | 127.7889 | 129.3123 | 130.8357 | 132.3591 | 133.8825 | 135.4059 | 136.9293 | 138.4528 | 139.9762 | 141.4996 | 143.023 | 144.5464 | 146.0698 | 147.5932 | 149.1166 | 150.64
| Oil Benchmark | % Confidence (5%, 25%, 50%, 75% or 95%) 2021: 8.3898
FULLY OIL INDEXED
| INDUSTRIAL | 2019 | 2020 | 2021 | 2022 | 2023 | 2024 | 2025 | 2026 | 2027 | 2028 | 2029 | 2030 | 2031 | 2032 | 2033 | 2034 | 2035 | 2036 | 2037 | 2038 | 2039 | 2040 | 2041 | 2042 | 2043 | 2044 | 2045 | 2046 | 2047 | 2048 | 2049 | 2050 | 2051 | 2052 | 2053
| Melbourne | 0 | 5.7263 | 8.9285 | 15.0592 | 17.9537 | 20.9009 | 20.4487 | 16.0888 | 13.1977 | 12.7081 | 13.1752 | 13.5791 | 13.9237 | 14.2298 | 14.4464 | 14.6166 | 14.8344 | 15.0894 | 15.4208 | 15.7967 | 15.8358 | 15.6383 | 15.7492 | 16.2294 | 16.8516 | 17.0576 | 16.7358 | 16.509 | 16.4804 | 16.5 | 16.6577 | 16.8719 | 17.0202 | 17.209 | 17.431
| Sydney | 0 | 6.9379 | 10.1906 | 16.8016 | 20.4814 | 23.8617 | 22.8464 | 17.8408 | 14.3804 | 12.8836 | 12.6825 | 12.8921 | 13.088 | 13.2925 | 13.4732 | 13.6517 | 13.8411 | 14.0411 | 14.2709 | 14.5125 | 14.5322 | 14.333 | 14.3608 | 14.7919 | 15.3949 | 15.4697 | 14.9371 | 14.6142 | 14.5655 | 14.5629 | 14.7765 | 15.0417 | 15.2112 | 15.4195 | 15.6024
| Adelaide | 0 | 7.3946 | 10.4363 | 16.1365 | 19.2622 | 22.0149 | 20.1843 | 15.2432 | 12.2966 | 11.5749 | 11.8605 | 12.0977 | 12.317 | 12.5722 | 12.7505 | 12.8953 | 13.2047 | 13.642 | 14.0453 | 14.3886 | 14.3888 | 14.1127 | 14.1643 | 14.6852 | 15.4272 | 15.5311 | 14.9359 | 14.7247 | 14.8393 | 14.856 | 14.9936 | 15.221 | 15.4089 | 15.6038 | 15.7536
| Brisbane | 0 | 6.3625 | 9.794 | 15.8679 | 18.6798 | 21.369 | 18.8135 | 12.7253 | 10.1003 | 10.0258 | 10.4172 | 10.7841 | 10.9903 | 11.1084 | 11.269 | 11.4302 | 11.5704 | 11.7017 | 11.8161 | 11.9429 | 11.9286 | 11.839 | 11.9742 | 12.3646 | 12.7586 | 12.58 | 12.0783 | 11.9757 | 12.0211 | 11.9785 | 12.1537 | 12.3413 | 12.3812 | 12.5485 | 12.7424
| Canberra | 0 | 6.9379 | 10.1906 | 16.8016 | 20.4814 | 23.8617 | 22.8464 | 17.8408 | 14.3804 | 12.8836 | 12.6825 | 12.8921 | 13.088 | 13.2925 | 13.4732 | 13.6517 | 13.8411 | 14.0411 | 14.2709 | 14.5125 | 14.5322 | 14.333 | 14.3608 | 14.7919 | 15.3949 | 15.4697 | 14.9371 | 14.6142 | 14.5655 | 14.5629 | 14.7765 | 15.0417 | 15.2112 | 15.4195 | 15.6024
| Hobart | 0 | 7.5963 | 10.8834 | 16.9322 | 19.8476 | 22.9009 | 22.5074 | 18.1423 | 15.2728 | 14.8297 | 15.2623 | 15.6276 | 15.9997 | 16.2962 | 16.4609 | 16.6233 | 16.878 | 17.1658 | 17.6017 | 18.0672 | 18.0679 | 17.8703 | 17.9811 | 18.4615 | 19.0837 | 19.2896 | 18.9677 | 18.7409 | 18.7123 | 18.7318 | 18.8895 | 19.1037 | 19.252 | 19.4407 | 19.6628
| Townsville | 0 | 6.8485 | 9.7648 | 13.7827 | 13.5954 | 16.9767 | 17.3567 | 19.5698 | 18.3489 | 18.5787 | 18.809 | 19.0399 | 19.2713 | 19.503 | 19.7352 | 19.9676 | 20.2004 | 20.4331 | 20.6659 | 20.8986 | 21.1314 | 21.3641 | 21.5969 | 21.8296 | 22.0623 | 22.2951 | 22.5278 | 22.7606 | 22.9933 | 23.2261 | 23.4588 | 23.6916 | 23.9243 | 24.1571 | 24.3898
| R&C | 2019 | 2020 | 2021 | 2022 | 2023 | 2024 | 2025 | 2026 | 2027 | 2028 | 2029 | 2030 | 2031 | 2032 | 2033 | 2034 | 2035 | 2036 | 2037 | 2038 | 2039 | 2040 | 2041 | 2042 | 2043 | 2044 | 2045 | 2046 | 2047 | 2048 | 2049 | 2050 | 2051 | 2052 | 2053
| Melbourne | 0.65894 | 6.9175 | 10.1206 | 16.2284 | 19.0941 | 22.0571 | 21.6751 | 17.3739 | 14.7619 | 14.874 | 15.6692 | 16.0624 | 16.465 | 16.8796 | 17.116 | 17.3038 | 17.7381 | 18.2889 | 18.8752 | 19.5086 | 19.7664 | 19.7313 | 19.9209 | 20.4612 | 21.2803 | 21.7429 | 21.5583 | 21.3878 | 21.3946 | 21.4809 | 21.7581 | 22.0166 | 22.163 | 22.3797 | 22.6102
| Sydney | 0.54108 | 8.4543 | 11.7004 | 18.2873 | 21.9554 | 25.3616 | 24.4387 | 19.5733 | 16.2524 | 14.8823 | 14.7463 | 14.977 | 15.1902 | 15.3976 | 15.5764 | 15.7719 | 16.0003 | 16.25 | 16.5441 | 16.8285 | 16.864 | 16.6828 | 16.7115 | 17.1259 | 17.7181 | 17.7752 | 17.1925 | 16.8104 | 16.7234 | 16.7136 | 16.9376 | 17.1988 | 17.3676 | 17.5912 | 17.7797
| Adelaide | 0.96293 | 10.3284 | 13.3583 | 18.993 | 22.0542 | 24.8269 | 23.0993 | 18.291 | 15.4789 | 14.8959 | 15.2502 | 15.4639 | 15.6484 | 15.8919 | 16.0499 | 16.1741 | 16.5667 | 17.1915 | 17.7428 | 18.1328 | 18.2428 | 18.1491 | 18.2227 | 18.5829 | 19.1 | 19.1388 | 18.6066 | 18.326 | 18.3602 | 18.4203 | 18.5814 | 18.7848 | 18.9934 | 19.2181 | 19.374
| Brisbane | 0.57575 | 7.5899 | 11.1735 | 17.2641 | 19.9961 | 22.6383 | 20.0344 | 13.9063 | 11.2637 | 11.1923 | 11.5848 | 11.9398 | 12.1358 | 12.2432 | 12.3954 | 12.5518 | 12.6896 | 12.8343 | 12.9715 | 13.1124 | 13.0982 | 13.0004 | 13.1327 | 13.5286 | 13.9266 | 13.7486 | 13.2458 | 13.1444 | 13.1953 | 13.1571 | 13.3282 | 13.5111 | 13.5535 | 13.7179 | 13.906
| Canberra | 0.54108 | 8.4543 | 11.7004 | 18.2873 | 21.9554 | 25.3616 | 24.4387 | 19.5733 | 16.2524 | 14.8823 | 14.7463 | 14.977 | 15.1902 | 15.3976 | 15.5764 | 15.7719 | 16.0003 | 16.25 | 16.5441 | 16.8285 | 16.864 | 16.6828 | 16.7115 | 17.1259 | 17.7181 | 17.7752 | 17.1925 | 16.8104 | 16.7234 | 16.7136 | 16.9376 | 17.1988 | 17.3676 | 17.5912 | 17.7797
| Hobart | 1.4464 | 10.2467 | 13.5766 | 19.5727 | 22.4836 | 25.598 | 25.2693 | 20.9315 | 18.214 | 18.0982 | 18.6794 | 19.0199 | 19.435 | 19.7816 | 19.9304 | 20.0978 | 20.4804 | 20.934 | 21.551 | 22.1914 | 22.2834 | 22.1679 | 22.3186 | 22.8292 | 23.5509 | 23.8865 | 23.6339 | 23.4356 | 23.4248 | 23.4781 | 23.6961 | 23.9327 | 24.0801 | 24.283 | 24.5092
| Townsville | 0 | 6.8485 | 9.7648 | 13.7827 | 13.5954 | 16.9767 | 17.3567 | 19.5698 | 18.3489 | 18.5787 | 18.809 | 19.0399 | 19.2713 | 19.503 | 19.7352 | 19.9676 | 20.2004 | 20.4331 | 20.6659 | 20.8986 | 21.1314 | 21.3641 | 21.5969 | 21.8296 | 22.0623 | 22.2951 | 22.5278 | 22.7606 | 22.9933 | 23.2261 | 23.4588 | 23.6916 | 23.9243 | 24.1571 | 24.3898
WEIGHTED OIL INDEXED
| % Indexed Qld | 55% | 55% | 55% | 47.6% | 41.23% | 29.24% | 25.63% | 12.98% | 13.12% | 7.367% | 2.306% | 2.264% | 1.421% | 1.297% | 1.149% | 1.03% | 0.9326% | 0% | 0% | 0% | 0% | 0% | 0% | 0% | 0% | 0% | 0% | 0% | 0% | 0% | 0% | 0% | 0% | 0% | 0%
| % Indexed South | 85% | 85% | 85% | 73.57% | 63.72% | 45.19% | 39.6% | 20.06% | 20.28% | 11.39% | 3.564% | 3.498% | 2.196% | 2.004% | 1.776% | 1.592% | 1.441% | 0% | 0% | 0% | 0% | 0% | 0% | 0% | 0% | 0% | 0% | 0% | 0% | 0% | 0% | 0% | 0% | 0% | 0%
| INDUSTRIAL | 2019 | 2020 | 2021 | 2022 | 2023 | 2024 | 2025 | 2026 | 2027 | 2028 | 2029 | 2030 | 2031 | 2032 | 2033 | 2034 | 2035 | 2036 | 2037 | 2038 | 2039 | 2040 | 2041 | 2042 | 2043 | 2044 | 2045 | 2046 | 2047 | 2048 | 2049 | 2050 | 2051 | 2052 | 2053
| Melbourne | 0 | 6.4111 | 9.207 | 14.3462 | 16.9107 | 18.8376 | 18.5444 | 15.8902 | 13.7333 | 13.1106 | 13.4685 | 13.7312 | 13.9277 | 14.0807 | 14.1423 | 14.1574 | 14.2271 | 14.33 | 14.5141 | 14.7411 | 14.6599 | 14.368 | 14.3498 | 14.6549 | 15.0958 | 15.1839 | 14.8106 | 14.5146 | 14.3867 | 14.3076 | 14.3535 | 14.4313 | 14.4465 | 14.4995 | 14.5736
| Sydney | 0 | 7.5967 | 10.4505 | 16.0248 | 19.2932 | 21.5089 | 20.7161 | 17.4912 | 14.7783 | 13.1361 | 12.8195 | 12.9034 | 12.9707 | 13.0441 | 13.0917 | 13.1372 | 13.1946 | 13.2532 | 13.3513 | 13.4569 | 13.3579 | 13.0687 | 12.9815 | 13.2406 | 13.6418 | 13.585 | 13.0111 | 12.6181 | 12.4626 | 12.3572 | 12.4334 | 12.5437 | 12.5779 | 12.6482 | 12.6939
| Adelaide | 0 | 8.0347 | 10.6493 | 15.3126 | 18.0022 | 19.6012 | 18.0532 | 14.6378 | 12.3745 | 11.5451 | 11.7089 | 11.8228 | 11.9102 | 12.0323 | 12.0775 | 12.0899 | 12.2607 | 12.541 | 12.7979 | 12.9867 | 12.8833 | 12.5589 | 12.4985 | 12.8024 | 13.2673 | 13.224 | 12.6391 | 12.3487 | 12.3189 | 12.239 | 12.251 | 12.3206 | 12.3695 | 12.4255 | 12.441
| Brisbane | 0 | 8.5635 | 10.7678 | 14.6499 | 17.2543 | 19.0861 | 17.0591 | 12.8621 | 10.7811 | 10.6244 | 10.946 | 11.2029 | 11.2895 | 11.2804 | 11.3132 | 11.345 | 11.3549 | 11.3536 | 11.3395 | 11.3375 | 11.2028 | 11.0007 | 11.0087 | 11.2479 | 11.4848 | 11.2113 | 10.6617 | 10.4688 | 10.4074 | 10.2729 | 10.3209 | 10.3777 | 10.3147 | 10.3544 | 10.4136
| Canberra | 0 | 7.5967 | 10.4505 | 16.0248 | 19.2932 | 21.5089 | 20.7161 | 17.4912 | 14.7783 | 13.1361 | 12.8195 | 12.9034 | 12.9707 | 13.0441 | 13.0917 | 13.1372 | 13.1946 | 13.2532 | 13.3513 | 13.4569 | 13.3579 | 13.0687 | 12.9815 | 13.2406 | 13.6418 | 13.585 | 13.0111 | 12.6181 | 12.4626 | 12.3572 | 12.4334 | 12.5437 | 12.5779 | 12.6482 | 12.6939
| Hobart | 0 | 8.2808 | 11.1616 | 16.2186 | 18.8036 | 20.836 | 20.6013 | 17.9417 | 15.8067 | 15.2305 | 15.5537 | 15.7778 | 16.0016 | 16.1451 | 16.1548 | 16.1621 | 16.2688 | 16.4044 | 16.6931 | 17.0096 | 16.8901 | 16.5982 | 16.58 | 16.885 | 17.326 | 17.4141 | 17.0408 | 16.7448 | 16.6169 | 16.5377 | 16.5837 | 16.6615 | 16.6767 | 16.7297 | 16.8038
| Townsville | 0 | 7.9156 | 9.5048 | 11.3187 | 10.988 | 12.8006 | 13.0952 | 15.6143 | 15.4604 | 15.286 | 15.1115 | 15.1151 | 15.0845 | 15.0822 | 15.0783 | 15.0751 | 15.0724 | 15.0242 | 15.0242 | 15.0242 | 15.0242 | 15.0242 | 15.0242 | 15.0242 | 15.0242 | 15.0242 | 15.0242 | 15.0242 | 15.0242 | 15.0242 | 15.0242 | 15.0242 | 15.0242 | 15.0242 | 15.0242
R&C-Ind | R&C | 2019 | 2020 | 2021 | 2022 | 2023 | 2024 | 2025 | 2026 | 2027 | 2028 | 2029 | 2030 | 2031 | 2032 | 2033 | 2034 | 2035 | 2036 | 2037 | 2038 | 2039 | 2040 | 2041 | 2042 | 2043 | 2044 | 2045 | 2046 | 2047 | 2048 | 2049 | 2050 | 2051 | 2052 | 2053
0.5601 | Melbourne | 0.5601 | 7.6023 | 10.3991 | 15.5153 | 18.051 | 19.9938 | 19.7708 | 17.1753 | 15.2975 | 15.2765 | 15.9625 | 16.2145 | 16.469 | 16.7304 | 16.8119 | 16.8447 | 17.1308 | 17.5295 | 17.9685 | 18.4529 | 18.5905 | 18.461 | 18.5216 | 18.8866 | 19.5245 | 19.8692 | 19.6331 | 19.3934 | 19.3009 | 19.2884 | 19.4538 | 19.5759 | 19.5893 | 19.6703 | 19.7528
0.45992 | Sydney | 0.45992 | 9.1131 | 11.9602 | 17.5104 | 20.7672 | 23.0088 | 22.3085 | 19.2237 | 16.6504 | 15.1348 | 14.8833 | 14.9882 | 15.0729 | 15.1491 | 15.195 | 15.2574 | 15.3538 | 15.462 | 15.6245 | 15.7728 | 15.6897 | 15.4186 | 15.3322 | 15.5747 | 15.965 | 15.8905 | 15.2665 | 14.8143 | 14.6204 | 14.5079 | 14.5944 | 14.7009 | 14.7344 | 14.8199 | 14.8712
0.81849 | Adelaide | 0.81849 | 10.9686 | 13.5713 | 18.1691 | 20.7942 | 22.4133 | 20.9683 | 17.6856 | 15.5568 | 14.866 | 15.0985 | 15.1891 | 15.2416 | 15.3519 | 15.377 | 15.3687 | 15.6228 | 16.0905 | 16.4954 | 16.7308 | 16.7373 | 16.5953 | 16.5569 | 16.7 | 16.9401 | 16.8317 | 16.3098 | 15.95 | 15.8397 | 15.8033 | 15.8387 | 15.8844 | 15.954 | 16.0397 | 16.0614
0.48939 | Brisbane | 0.48939 | 8.3236 | 11.4981 | 16.0462 | 18.5706 | 20.3554 | 18.28 | 14.0431 | 11.9445 | 11.7909 | 12.1136 | 12.3587 | 12.4351 | 12.4152 | 12.4396 | 12.4666 | 12.474 | 12.4862 | 12.4949 | 12.507 | 12.3724 | 12.162 | 12.1672 | 12.4119 | 12.6528 | 12.3799 | 11.8293 | 11.6375 | 11.5816 | 11.4515 | 11.4953 | 11.5474 | 11.4871 | 11.5238 | 11.5771
0.45992 | Canberra | 0.45992 | 9.1131 | 11.9602 | 17.5104 | 20.7672 | 23.0088 | 22.3085 | 19.2237 | 16.6504 | 15.1348 | 14.8833 | 14.9882 | 15.0729 | 15.1491 | 15.195 | 15.2574 | 15.3538 | 15.462 | 15.6245 | 15.7728 | 15.6897 | 15.4186 | 15.3322 | 15.5747 | 15.965 | 15.8905 | 15.2665 | 14.8143 | 14.6204 | 14.5079 | 14.5944 | 14.7009 | 14.7344 | 14.8199 | 14.8712
1.2294 | Hobart | 1.2294 | 10.9312 | 13.8548 | 18.8591 | 21.4396 | 23.533 | 23.3632 | 20.7309 | 18.7479 | 18.499 | 18.9708 | 19.1702 | 19.437 | 19.6305 | 19.6243 | 19.6366 | 19.8711 | 20.1726 | 20.6424 | 21.1338 | 21.1057 | 20.8958 | 20.9175 | 21.2528 | 21.7933 | 22.011 | 21.707 | 21.4395 | 21.3295 | 21.284 | 21.3903 | 21.4905 | 21.5047 | 21.5719 | 21.6503
0 | Townsville | 0 | 7.2042 | 9.6781 | 11.3187 | 10.988 | 12.8006 | 13.0952 | 15.6143 | 15.4604 | 15.286 | 15.1115 | 15.1151 | 15.0845 | 15.0822 | 15.0783 | 15.0751 | 15.0724 | 15.0242 | 15.0242 | 15.0242 | 15.0242 | 15.0242 | 15.0242 | 15.0242 | 15.0242 | 15.0242 | 15.0242 | 15.0242 | 15.0242 | 15.0242 | 15.0242 | 15.0242 | 15.0242 | 15.0242 | 15.0242
| GPG LF ADJ | 2019 | 2020 | 2021 | 2022 | 2023 | 2024 | 2025 | 2026 | 2027 | 2028 | 2029 | 2030 | 2031 | 2032 | 2033 | 2034 | 2035 | 2036 | 2037 | 2038 | 2039 | 2040 | 2041 | 2042 | 2043 | 2044 | 2045 | 2046 | 2047 | 2048 | 2049 | 2050 | 2051 | 2052 | 2053
-0.5601 | Melbourne | 0 | 6.7482 | 9.5447 | 14.6694 | 17.2156 | 19.1526 | 18.9039 | 16.2868 | 14.3067 | 14.0652 | 14.6309 | 14.8869 | 15.12 | 15.3418 | 15.4159 | 15.4422 | 15.649 | 15.9393 | 16.2849 | 16.6749 | 16.7323 | 16.5432 | 16.575 | 16.918 | 17.4837 | 17.7344 | 17.4479 | 17.1876 | 17.0821 | 17.0452 | 17.1668 | 17.2727 | 17.2867 | 17.3575 | 17.4369
-0.45992 | Sydney | 0 | 9.3731 | 12.2147 | 17.7451 | 20.9924 | 23.2552 | 22.6309 | 19.6611 | 17.2025 | 15.791 | 15.5929 | 15.7152 | 15.814 | 15.8926 | 15.937 | 16.0134 | 16.1417 | 16.2908 | 16.5061 | 16.6896 | 16.6194 | 16.3631 | 16.2775 | 16.5062 | 16.8877 | 16.7986 | 16.1335 | 15.6326 | 15.4073 | 15.2889 | 15.3839 | 15.4872 | 15.5201 | 15.6181 | 15.6741
-0.81849 | Adelaide | 0 | 9.5564 | 12.1618 | 16.7746 | 19.4143 | 21.0289 | 19.5604 | 16.2475 | 14.088 | 13.3657 | 13.5825 | 13.6784 | 13.7389 | 13.8518 | 13.8815 | 13.8779 | 14.113 | 14.538 | 14.9092 | 15.134 | 15.1154 | 14.9318 | 14.8884 | 15.0682 | 15.3595 | 15.266 | 14.7297 | 14.3857 | 14.2938 | 14.2475 | 14.2775 | 14.3287 | 14.3936 | 14.4725 | 14.4928
-0.48939 | Brisbane | 0 | 9.3767 | 11.7707 | 15.6738 | 18.1784 | 19.9515 | 17.8641 | 13.6173 | 11.5144 | 11.3616 | 11.6846 | 11.9267 | 12.0005 | 11.978 | 12.0003 | 12.0261 | 12.033 | 12.0485 | 12.0628 | 12.0785 | 11.9438 | 11.7314 | 11.7358 | 11.982 | 12.2239 | 11.951 | 11.4002 | 11.2087 | 11.1542 | 11.0252 | 11.068 | 11.1189 | 11.0592 | 11.0952 | 11.147
-0.45992 | Canberra | 0 | 9.3731 | 12.2147 | 17.7451 | 20.9924 | 23.2552 | 22.6309 | 19.6611 | 17.2025 | 15.791 | 15.5929 | 15.7152 | 15.814 | 15.8926 | 15.937 | 16.0134 | 16.1417 | 16.2908 | 16.5061 | 16.6896 | 16.6194 | 16.3631 | 16.2775 | 16.5062 | 16.8877 | 16.7986 | 16.1335 | 15.6326 | 15.4073 | 15.2889 | 15.3839 | 15.4872 | 15.5201 | 15.6181 | 15.6741
-1.2294 | Hobart | 0 | 10.6399 | 13.6047 | 18.5584 | 21.1347 | 23.2865 | 23.179 | 20.5728 | 18.7356 | 18.8009 | 19.4152 | 19.5908 | 19.8989 | 20.1404 | 20.1189 | 20.136 | 20.4933 | 20.9538 | 21.5974 | 22.2567 | 22.3161 | 22.185 | 22.2448 | 22.6092 | 23.2452 | 23.5874 | 23.3499 | 23.1096 | 23.0168 | 23.0036 | 23.1678 | 23.2895 | 23.3028 | 23.3836 | 23.4661
0 | Townsville | 0 | 7.9156 | 9.5048 | 11.3187 | 10.988 | 12.8006 | 13.0952 | 15.6143 | 15.4604 | 15.286 | 15.1115 | 15.1151 | 15.0845 | 15.0822 | 15.0783 | 15.0751 | 15.0724 | 15.0242 | 15.0242 | 15.0242 | 15.0242 | 15.0242 | 15.0242 | 15.0242 | 15.0242 | 15.0242 | 15.0242 | 15.0242 | 15.0242 | 15.0242 | 15.0242 | 15.0242 | 15.0242 | 15.0242 | 15.0242
| GPG | 2019 | 2020 | 2021 | 2022 | 2023 | 2024 | 2025 | 2026 | 2027 | 2028 | 2029 | 2030 | 2031 | 2032 | 2033 | 2034 | 2035 | 2036 | 2037 | 2038 | 2039 | 2040 | 2041 | 2042 | 2043 | 2044 | 2045 | 2046 | 2047 | 2048 | 2049 | 2050 | 2051 | 2052 | 2053
Victoria
| New OCGT | 0 | 7.7482 | 10.5447 | 15.6694 | 18.2156 | 20.1526 | 19.9039 | 17.2868 | 15.3067 | 15.0652 | 15.6309 | 15.8869 | 16.12 | 16.3418 | 16.4159 | 16.4422 | 16.649 | 16.9393 | 17.2849 | 17.6749 | 17.7323 | 17.5432 | 17.575 | 17.918 | 18.4837 | 18.7344 | 18.4479 | 18.1876 | 18.0821 | 18.0452 | 18.1668 | 18.2727 | 18.2867 | 18.3575 | 18.4369
| New CCGT | 0 | 7.2482 | 10.0447 | 15.1694 | 17.7156 | 19.6526 | 19.4039 | 16.7868 | 14.8067 | 14.5652 | 15.1309 | 15.3869 | 15.62 | 15.8418 | 15.9159 | 15.9422 | 16.149 | 16.4393 | 16.7849 | 17.1749 | 17.2323 | 17.0432 | 17.075 | 17.418 | 17.9837 | 18.2344 | 17.9479 | 17.6876 | 17.5821 | 17.5452 | 17.6668 | 17.7727 | 17.7867 | 17.8575 | 17.9369
| Bairnsdale | 0 | 6.7482 | 9.5447 | 14.6694 | 17.2156 | 19.1526 | 18.9039 | 16.2868 | 14.3067 | 14.0652 | 14.6309 | 14.8869 | 15.12 | 15.3418 | 15.4159 | 15.4422 | 15.649 | 15.9393 | 16.2849 | 16.6749 | 16.7323 | 16.5432 | 16.575 | 16.918 | 17.4837 | 17.7344 | 17.4479 | 17.1876 | 17.0821 | 17.0452 | 17.1668 | 17.2727 | 17.2867 | 17.3575 | 17.4369
| Jeeralang A | 0 | 6.7482 | 9.5447 | 14.6694 | 17.2156 | 19.1526 | 18.9039 | 16.2868 | 14.3067 | 14.0652 | 14.6309 | 14.8869 | 15.12 | 15.3418 | 15.4159 | 15.4422 | 15.649 | 15.9393 | 16.2849 | 16.6749 | 16.7323 | 16.5432 | 16.575 | 16.918 | 17.4837 | 17.7344 | 17.4479 | 17.1876 | 17.0821 | 17.0452 | 17.1668 | 17.2727 | 17.2867 | 17.3575 | 17.4369
| Jeeralang B | 0 | 6.7482 | 9.5447 | 14.6694 | 17.2156 | 19.1526 | 18.9039 | 16.2868 | 14.3067 | 14.0652 | 14.6309 | 14.8869 | 15.12 | 15.3418 | 15.4159 | 15.4422 | 15.649 | 15.9393 | 16.2849 | 16.6749 | 16.7323 | 16.5432 | 16.575 | 16.918 | 17.4837 | 17.7344 | 17.4479 | 17.1876 | 17.0821 | 17.0452 | 17.1668 | 17.2727 | 17.2867 | 17.3575 | 17.4369
| Laverton | 0 | 6.7482 | 9.5447 | 14.6694 | 17.2156 | 19.1526 | 18.9039 | 16.2868 | 14.3067 | 14.0652 | 14.6309 | 14.8869 | 15.12 | 15.3418 | 15.4159 | 15.4422 | 15.649 | 15.9393 | 16.2849 | 16.6749 | 16.7323 | 16.5432 | 16.575 | 16.918 | 17.4837 | 17.7344 | 17.4479 | 17.1876 | 17.0821 | 17.0452 | 17.1668 | 17.2727 | 17.2867 | 17.3575 | 17.4369
| Mortlake | 0 | 6.4482 | 9.2447 | 14.3694 | 16.9156 | 18.8526 | 18.6039 | 15.9868 | 14.0067 | 13.7652 | 14.3309 | 14.5869 | 14.82 | 15.0418 | 15.1159 | 15.1422 | 15.349 | 15.6393 | 15.9849 | 16.3749 | 16.4323 | 16.2432 | 16.275 | 16.618 | 17.1837 | 17.4344 | 17.1479 | 16.8876 | 16.7821 | 16.7452 | 16.8668 | 16.9727 | 16.9867 | 17.0575 | 17.1369
| Newport | 0 | 6.7482 | 9.5447 | 14.6694 | 17.2156 | 19.1526 | 18.9039 | 16.2868 | 14.3067 | 14.0652 | 14.6309 | 14.8869 | 15.12 | 15.3418 | 15.4159 | 15.4422 | 15.649 | 15.9393 | 16.2849 | 16.6749 | 16.7323 | 16.5432 | 16.575 | 16.918 | 17.4837 | 17.7344 | 17.4479 | 17.1876 | 17.0821 | 17.0452 | 17.1668 | 17.2727 | 17.2867 | 17.3575 | 17.4369
| Somerton | 0 | 6.7482 | 9.5447 | 14.6694 | 17.2156 | 19.1526 | 18.9039 | 16.2868 | 14.3067 | 14.0652 | 14.6309 | 14.8869 | 15.12 | 15.3418 | 15.4159 | 15.4422 | 15.649 | 15.9393 | 16.2849 | 16.6749 | 16.7323 | 16.5432 | 16.575 | 16.918 | 17.4837 | 17.7344 | 17.4479 | 17.1876 | 17.0821 | 17.0452 | 17.1668 | 17.2727 | 17.2867 | 17.3575 | 17.4369
| Valley Power | 0 | 6.7482 | 9.5447 | 14.6694 | 17.2156 | 19.1526 | 18.9039 | 16.2868 | 14.3067 | 14.0652 | 14.6309 | 14.8869 | 15.12 | 15.3418 | 15.4159 | 15.4422 | 15.649 | 15.9393 | 16.2849 | 16.6749 | 16.7323 | 16.5432 | 16.575 | 16.918 | 17.4837 | 17.7344 | 17.4479 | 17.1876 | 17.0821 | 17.0452 | 17.1668 | 17.2727 | 17.2867 | 17.3575 | 17.4369
New South Wales
| New OCGT | 0 | 10.3731 | 13.2147 | 18.7451 | 21.9924 | 24.2552 | 23.6309 | 20.6611 | 18.2025 | 16.791 | 16.5929 | 16.7152 | 16.814 | 16.8926 | 16.937 | 17.0134 | 17.1417 | 17.2908 | 17.5061 | 17.6896 | 17.6194 | 17.3631 | 17.2775 | 17.5062 | 17.8877 | 17.7986 | 17.1335 | 16.6326 | 16.4073 | 16.2889 | 16.3839 | 16.4872 | 16.5201 | 16.6181 | 16.6741
| New CCGT | 0 | 9.8731 | 12.7147 | 18.2451 | 21.4924 | 23.7552 | 23.1309 | 20.1611 | 17.7025 | 16.291 | 16.0929 | 16.2152 | 16.314 | 16.3926 | 16.437 | 16.5134 | 16.6417 | 16.7908 | 17.0061 | 17.1896 | 17.1194 | 16.8631 | 16.7775 | 17.0062 | 17.3877 | 17.2986 | 16.6335 | 16.1326 | 15.9073 | 15.7889 | 15.8839 | 15.9872 | 16.0201 | 16.1181 | 16.1741
| Colongra | 0 | 9.6231 | 12.4647 | 17.9951 | 21.2424 | 23.5052 | 22.8809 | 19.9111 | 17.4525 | 16.041 | 15.8429 | 15.9652 | 16.064 | 16.1426 | 16.187 | 16.2634 | 16.3917 | 16.5408 | 16.7561 | 16.9396 | 16.8694 | 16.6131 | 16.5275 | 16.7562 | 17.1377 | 17.0486 | 16.3835 | 15.8826 | 15.6573 | 15.5389 | 15.6339 | 15.7372 | 15.7701 | 15.8681 | 15.9241
| Smithfield | 0 | 9.6231 | 12.4647 | 17.9951 | 21.2424 | 23.5052 | 22.8809 | 19.9111 | 17.4525 | 16.041 | 15.8429 | 15.9652 | 16.064 | 16.1426 | 16.187 | 16.2634 | 16.3917 | 16.5408 | 16.7561 | 16.9396 | 16.8694 | 16.6131 | 16.5275 | 16.7562 | 17.1377 | 17.0486 | 16.3835 | 15.8826 | 15.6573 | 15.5389 | 15.6339 | 15.7372 | 15.7701 | 15.8681 | 15.9241
| Tallawarra | 0 | 9.1731 | 12.0147 | 17.5451 | 20.7924 | 23.0552 | 22.4309 | 19.4611 | 17.0025 | 15.591 | 15.3929 | 15.5152 | 15.614 | 15.6926 | 15.737 | 15.8134 | 15.9417 | 16.0908 | 16.3061 | 16.4896 | 16.4194 | 16.1631 | 16.0775 | 16.3062 | 16.6877 | 16.5986 | 15.9335 | 15.4326 | 15.2073 | 15.0889 | 15.1839 | 15.2872 | 15.3201 | 15.4181 | 15.4741
| Uranquinty | 0 | 9.2231 | 12.0647 | 17.5951 | 20.8424 | 23.1052 | 22.4809 | 19.5111 | 17.0525 | 15.641 | 15.4429 | 15.5652 | 15.664 | 15.7426 | 15.787 | 15.8634 | 15.9917 | 16.1408 | 16.3561 | 16.5396 | 16.4694 | 16.2131 | 16.1275 | 16.3562 | 16.7377 | 16.6486 | 15.9835 | 15.4826 | 15.2573 | 15.1389 | 15.2339 | 15.3372 | 15.3701 | 15.4681 | 15.5241
South Australia
| New OCGT | 0 | 10.5564 | 13.1618 | 17.7746 | 20.4143 | 22.0289 | 20.5604 | 17.2475 | 15.088 | 14.3657 | 14.5825 | 14.6784 | 14.7389 | 14.8518 | 14.8815 | 14.8779 | 15.113 | 15.538 | 15.9092 | 16.134 | 16.1154 | 15.9318 | 15.8884 | 16.0682 | 16.3595 | 16.266 | 15.7297 | 15.3857 | 15.2938 | 15.2475 | 15.2775 | 15.3287 | 15.3936 | 15.4725 | 15.4928
| New CCGT | 0 | 10.0564 | 12.6618 | 17.2746 | 19.9143 | 21.5289 | 20.0604 | 16.7475 | 14.588 | 13.8657 | 14.0825 | 14.1784 | 14.2389 | 14.3518 | 14.3815 | 14.3779 | 14.613 | 15.038 | 15.4092 | 15.634 | 15.6154 | 15.4318 | 15.3884 | 15.5682 | 15.8595 | 15.766 | 15.2297 | 14.8857 | 14.7938 | 14.7475 | 14.7775 | 14.8287 | 14.8936 | 14.9725 | 14.9928
| Dry Creek | 0 | 9.5564 | 12.1618 | 16.7746 | 19.4143 | 21.0289 | 19.5604 | 16.2475 | 14.088 | 13.3657 | 13.5825 | 13.6784 | 13.7389 | 13.8518 | 13.8815 | 13.8779 | 14.113 | 14.538 | 14.9092 | 15.134 | 15.1154 | 14.9318 | 14.8884 | 15.0682 | 15.3595 | 15.266 | 14.7297 | 14.3857 | 14.2938 | 14.2475 | 14.2775 | 14.3287 | 14.3936 | 14.4725 | 14.4928
| Hallett | 0 | 9.5564 | 12.1618 | 16.7746 | 19.4143 | 21.0289 | 19.5604 | 16.2475 | 14.088 | 13.3657 | 13.5825 | 13.6784 | 13.7389 | 13.8518 | 13.8815 | 13.8779 | 14.113 | 14.538 | 14.9092 | 15.134 | 15.1154 | 14.9318 | 14.8884 | 15.0682 | 15.3595 | 15.266 | 14.7297 | 14.3857 | 14.2938 | 14.2475 | 14.2775 | 14.3287 | 14.3936 | 14.4725 | 14.4928
| Ladbroke Grove | 0 | 9.5564 | 12.1618 | 16.7746 | 19.4143 | 21.0289 | 19.5604 | 16.2475 | 14.088 | 13.3657 | 13.5825 | 13.6784 | 13.7389 | 13.8518 | 13.8815 | 13.8779 | 14.113 | 14.538 | 14.9092 | 15.134 | 15.1154 | 14.9318 | 14.8884 | 15.0682 | 15.3595 | 15.266 | 14.7297 | 14.3857 | 14.2938 | 14.2475 | 14.2775 | 14.3287 | 14.3936 | 14.4725 | 14.4928
| Mintaro | 0 | 9.5564 | 12.1618 | 16.7746 | 19.4143 | 21.0289 | 19.5604 | 16.2475 | 14.088 | 13.3657 | 13.5825 | 13.6784 | 13.7389 | 13.8518 | 13.8815 | 13.8779 | 14.113 | 14.538 | 14.9092 | 15.134 | 15.1154 | 14.9318 | 14.8884 | 15.0682 | 15.3595 | 15.266 | 14.7297 | 14.3857 | 14.2938 | 14.2475 | 14.2775 | 14.3287 | 14.3936 | 14.4725 | 14.4928
| Osborne Power Station | 0 | 9.3564 | 11.9618 | 16.5746 | 19.2143 | 20.8289 | 19.3604 | 16.0475 | 13.888 | 13.1657 | 13.3825 | 13.4784 | 13.5389 | 13.6518 | 13.6815 | 13.6779 | 13.913 | 14.338 | 14.7092 | 14.934 | 14.9154 | 14.7318 | 14.6884 | 14.8682 | 15.1595 | 15.066 | 14.5297 | 14.1857 | 14.0938 | 14.0475 | 14.0775 | 14.1287 | 14.1936 | 14.2725 | 14.2928
| Pelican Point | 0 | 9.5564 | 12.1618 | 16.7746 | 19.4143 | 21.0289 | 19.5604 | 16.2475 | 14.088 | 13.3657 | 13.5825 | 13.6784 | 13.7389 | 13.8518 | 13.8815 | 13.8779 | 14.113 | 14.538 | 14.9092 | 15.134 | 15.1154 | 14.9318 | 14.8884 | 15.0682 | 15.3595 | 15.266 | 14.7297 | 14.3857 | 14.2938 | 14.2475 | 14.2775 | 14.3287 | 14.3936 | 14.4725 | 14.4928
| Quarantine | 0 | 9.5564 | 12.1618 | 16.7746 | 19.4143 | 21.0289 | 19.5604 | 16.2475 | 14.088 | 13.3657 | 13.5825 | 13.6784 | 13.7389 | 13.8518 | 13.8815 | 13.8779 | 14.113 | 14.538 | 14.9092 | 15.134 | 15.1154 | 14.9318 | 14.8884 | 15.0682 | 15.3595 | 15.266 | 14.7297 | 14.3857 | 14.2938 | 14.2475 | 14.2775 | 14.3287 | 14.3936 | 14.4725 | 14.4928
| TIPS A | 0 | 9.3564 | 11.9618 | 16.5746 | 19.2143 | 20.8289 | 19.3604 | 16.0475 | 13.888 | 13.1657 | 13.3825 | 13.4784 | 13.5389 | 13.6518 | 13.6815 | 13.6779 | 13.913 | 14.338 | 14.7092 | 14.934 | 14.9154 | 14.7318 | 14.6884 | 14.8682 | 15.1595 | 15.066 | 14.5297 | 14.1857 | 14.0938 | 14.0475 | 14.0775 | 14.1287 | 14.1936 | 14.2725 | 14.2928
| TIPS B | 0 | 9.3564 | 11.9618 | 16.5746 | 19.2143 | 20.8289 | 19.3604 | 16.0475 | 13.888 | 13.1657 | 13.3825 | 13.4784 | 13.5389 | 13.6518 | 13.6815 | 13.6779 | 13.913 | 14.338 | 14.7092 | 14.934 | 14.9154 | 14.7318 | 14.6884 | 14.8682 | 15.1595 | 15.066 | 14.5297 | 14.1857 | 14.0938 | 14.0475 | 14.0775 | 14.1287 | 14.1936 | 14.2725 | 14.2928
| BIPS | 0 | 9.4564 | 12.0618 | 16.6746 | 19.3143 | 20.9289 | 19.4604 | 16.1475 | 13.988 | 13.2657 | 13.4825 | 13.5784 | 13.6389 | 13.7518 | 13.7815 | 13.7779 | 14.013 | 14.438 | 14.8092 | 15.034 | 15.0154 | 14.8318 | 14.7884 | 14.9682 | 15.2595 | 15.166 | 14.6297 | 14.2857 | 14.1938 | 14.1475 | 14.1775 | 14.2287 | 14.2936 | 14.3725 | 14.3928
Queensland
| New OCGT | 0 | 10.1267 | 12.5207 | 16.4238 | 18.9284 | 20.7015 | 18.6141 | 14.3673 | 12.2644 | 12.1116 | 12.4346 | 12.6767 | 12.7505 | 12.728 | 12.7503 | 12.7761 | 12.783 | 12.7985 | 12.8128 | 12.8285 | 12.6938 | 12.4814 | 12.4858 | 12.732 | 12.9739 | 12.701 | 12.1502 | 11.9587 | 11.9042 | 11.7752 | 11.818 | 11.8689 | 11.8092 | 11.8452 | 11.897
| New CCGT | 0 | 9.7767 | 12.1707 | 16.0738 | 18.5784 | 20.3515 | 18.2641 | 14.0173 | 11.9144 | 11.7616 | 12.0846 | 12.3267 | 12.4005 | 12.378 | 12.4003 | 12.4261 | 12.433 | 12.4485 | 12.4628 | 12.4785 | 12.3438 | 12.1314 | 12.1358 | 12.382 | 12.6239 | 12.351 | 11.8002 | 11.6087 | 11.5542 | 11.4252 | 11.468 | 11.5189 | 11.4592 | 11.4952 | 11.547
| Barcaldine | 0 | 9.3767 | 11.7707 | 15.6738 | 18.1784 | 19.9515 | 17.8641 | 13.6173 | 11.5144 | 11.3616 | 11.6846 | 11.9267 | 12.0005 | 11.978 | 12.0003 | 12.0261 | 12.033 | 12.0485 | 12.0628 | 12.0785 | 11.9438 | 11.7314 | 11.7358 | 11.982 | 12.2239 | 11.951 | 11.4002 | 11.2087 | 11.1542 | 11.0252 | 11.068 | 11.1189 | 11.0592 | 11.0952 | 11.147
| Braemar | 0 | 9.3767 | 11.7707 | 15.6738 | 18.1784 | 19.9515 | 17.8641 | 13.6173 | 11.5144 | 11.3616 | 11.6846 | 11.9267 | 12.0005 | 11.978 | 12.0003 | 12.0261 | 12.033 | 12.0485 | 12.0628 | 12.0785 | 11.9438 | 11.7314 | 11.7358 | 11.982 | 12.2239 | 11.951 | 11.4002 | 11.2087 | 11.1542 | 11.0252 | 11.068 | 11.1189 | 11.0592 | 11.0952 | 11.147
| Braemar 2 | 0 | 9.3767 | 11.7707 | 15.6738 | 18.1784 | 19.9515 | 17.8641 | 13.6173 | 11.5144 | 11.3616 | 11.6846 | 11.9267 | 12.0005 | 11.978 | 12.0003 | 12.0261 | 12.033 | 12.0485 | 12.0628 | 12.0785 | 11.9438 | 11.7314 | 11.7358 | 11.982 | 12.2239 | 11.951 | 11.4002 | 11.2087 | 11.1542 | 11.0252 | 11.068 | 11.1189 | 11.0592 | 11.0952 | 11.147
| Condamine | 0 | 9.3767 | 11.7707 | 15.6738 | 18.1784 | 19.9515 | 17.8641 | 13.6173 | 11.5144 | 11.3616 | 11.6846 | 11.9267 | 12.0005 | 11.978 | 12.0003 | 12.0261 | 12.033 | 12.0485 | 12.0628 | 12.0785 | 11.9438 | 11.7314 | 11.7358 | 11.982 | 12.2239 | 11.951 | 11.4002 | 11.2087 | 11.1542 | 11.0252 | 11.068 | 11.1189 | 11.0592 | 11.0952 | 11.147
| Darling Downs | 0 | 8.0767 | 10.4707 | 14.3738 | 16.8784 | 18.6515 | 16.5641 | 12.3173 | 10.2144 | 11.3616 | 11.6846 | 11.9267 | 12.0005 | 11.978 | 12.0003 | 12.0261 | 12.033 | 12.0485 | 12.0628 | 12.0785 | 11.9438 | 11.7314 | 11.7358 | 11.982 | 12.2239 | 11.951 | 11.4002 | 11.2087 | 11.1542 | 11.0252 | 11.068 | 11.1189 | 11.0592 | 11.0952 | 11.147
| Oakey | 0 | 9.3767 | 11.7707 | 15.6738 | 18.1784 | 19.9515 | 17.8641 | 13.6173 | 11.5144 | 11.3616 | 11.6846 | 11.9267 | 12.0005 | 11.978 | 12.0003 | 12.0261 | 12.033 | 12.0485 | 12.0628 | 12.0785 | 11.9438 | 11.7314 | 11.7358 | 11.982 | 12.2239 | 11.951 | 11.4002 | 11.2087 | 11.1542 | 11.0252 | 11.068 | 11.1189 | 11.0592 | 11.0952 | 11.147
| Roma | 0 | 9.3767 | 11.7707 | 15.6738 | 18.1784 | 19.9515 | 17.8641 | 13.6173 | 11.5144 | 11.3616 | 11.6846 | 11.9267 | 12.0005 | 11.978 | 12.0003 | 12.0261 | 12.033 | 12.0485 | 12.0628 | 12.0785 | 11.9438 | 11.7314 | 11.7358 | 11.982 | 12.2239 | 11.951 | 11.4002 | 11.2087 | 11.1542 | 11.0252 | 11.068 | 11.1189 | 11.0592 | 11.0952 | 11.147
| Swanbank E | 0 | 9.3767 | 11.7707 | 15.6738 | 18.1784 | 19.9515 | 17.8641 | 13.6173 | 11.5144 | 11.3616 | 11.6846 | 11.9267 | 12.0005 | 11.978 | 12.0003 | 12.0261 | 12.033 | 12.0485 | 12.0628 | 12.0785 | 11.9438 | 11.7314 | 11.7358 | 11.982 | 12.2239 | 11.951 | 11.4002 | 11.2087 | 11.1542 | 11.0252 | 11.068 | 11.1189 | 11.0592 | 11.0952 | 11.147
| Townsville | 0 | 6.8485 | 9.7648 | 13.7827 | 13.5954 | 16.9767 | 17.3567 | 19.5698 | 18.3489 | 18.5787 | 18.809 | 19.0399 | 19.2713 | 19.503 | 19.7352 | 19.9676 | 20.2004 | 20.4331 | 20.6659 | 20.8986 | 21.1314 | 21.3641 | 21.5969 | 21.8296 | 22.0623 | 22.2951 | 22.5278 | 22.7606 | 22.9933 | 23.2261 | 23.4588 | 23.6916 | 23.9243 | 24.1571 | 24.3898
| Yarwun Power Station | 0 | 6.8485 | 9.7648 | 13.7827 | 13.5954 | 16.9767 | 17.3567 | 19.5698 | 18.3489 | 18.5787 | 18.809 | 19.0399 | 19.2713 | 19.503 | 19.7352 | 19.9676 | 20.2004 | 20.4331 | 20.6659 | 20.8986 | 21.1314 | 21.3641 | 21.5969 | 21.8296 | 22.0623 | 22.2951 | 22.5278 | 22.7606 | 22.9933 | 23.2261 | 23.4588 | 23.6916 | 23.9243 | 24.1571 | 24.3898
Tasmania
| New OCGT | 0 | 10.4717 | 13.4365 | 18.3901 | 20.9664 | 23.1183 | 23.0108 | 20.4046 | 18.5674 | 18.6327 | 19.2469 | 19.4226 | 19.7307 | 19.9721 | 19.9506 | 19.9678 | 20.325 | 20.7856 | 21.4292 | 22.0885 | 22.1479 | 22.0168 | 22.0766 | 22.441 | 23.077 | 23.4191 | 23.1816 | 22.9414 | 22.8486 | 22.8354 | 22.9996 | 23.1213 | 23.1346 | 23.2154 | 23.2978
| New CCGT | 0 | 9.9717 | 12.9365 | 17.8901 | 20.4664 | 22.6183 | 22.5108 | 19.9046 | 18.0674 | 18.1327 | 18.7469 | 18.9226 | 19.2307 | 19.4721 | 19.4506 | 19.4678 | 19.825 | 20.2856 | 20.9292 | 21.5885 | 21.6479 | 21.5168 | 21.5766 | 21.941 | 22.577 | 22.9191 | 22.6816 | 22.4414 | 22.3486 | 22.3354 | 22.4996 | 22.6213 | 22.6346 | 22.7154 | 22.7978
| Tamar Valley OCGT | 0 | 9.4717 | 12.4365 | 17.3901 | 19.9664 | 22.1183 | 22.0108 | 19.4046 | 17.5674 | 17.6327 | 18.2469 | 18.4226 | 18.7307 | 18.9721 | 18.9506 | 18.9678 | 19.325 | 19.7856 | 20.4292 | 21.0885 | 21.1479 | 21.0168 | 21.0766 | 21.441 | 22.077 | 22.4191 | 22.1816 | 21.9414 | 21.8486 | 21.8354 | 21.9996 | 22.1213 | 22.1346 | 22.2154 | 22.2978
| Tamar Valley CCGT | 0 | 9.4717 | 12.4365 | 17.3901 | 19.9664 | 22.1183 | 22.0108 | 19.4046 | 17.5674 | 17.6327 | 18.2469 | 18.4226 | 18.7307 | 18.9721 | 18.9506 | 18.9678 | 19.325 | 19.7856 | 20.4292 | 21.0885 | 21.1479 | 21.0168 | 21.0766 | 21.441 | 22.077 | 22.4191 | 22.1816 | 21.9414 | 21.8486 | 21.8354 | 21.9996 | 22.1213 | 22.1346 | 22.2154 | 22.2978
|  | 2019 | 2020 | 2021 | 2022 | 2023 | 2024 | 2025 | 2026 | 2027 | 2028 | 2029 | 2030 | 2031 | 2032 | 2033 | 2034 | 2035 | 2036 | 2037 | 2038 | 2039 | 2040 | 2041 | 2042 | 2043 | 2044 | 2045 | 2046 | 2047 | 2048 | 2049 | 2050 | 2051 | 2052 | 2053
| Melbourne | 0.5601 | 1.1912 | 1.1921 | 1.1692 | 1.1403 | 1.1562 | 1.2264 | 1.2851 | 1.5641 | 2.1659 | 2.494 | 2.4833 | 2.5413 | 2.6497 | 2.6696 | 2.6872 | 2.9037 | 3.1995 | 3.4544 | 3.7119 | 3.9306 | 4.093 | 4.1718 | 4.2317 | 4.4287 | 4.6853 | 4.8225 | 4.8788 | 4.9142 | 4.9809 | 5.1003 | 5.1447 | 5.1428 | 5.1708 | 5.1792
| Sydney | 0.45992 | 1.5164 | 1.5098 | 1.4856 | 1.474 | 1.4999 | 1.5923 | 1.7324 | 1.872 | 1.9987 | 2.0638 | 2.0849 | 2.1022 | 2.1051 | 2.1032 | 2.1202 | 2.1592 | 2.2088 | 2.2732 | 2.316 | 2.3318 | 2.3498 | 2.3507 | 2.334 | 2.3232 | 2.3055 | 2.2554 | 2.1962 | 2.1579 | 2.1507 | 2.1611 | 2.1572 | 2.1565 | 2.1717 | 2.1773
| Adelaide | 0.81849 | 2.9339 | 2.922 | 2.8565 | 2.792 | 2.812 | 2.915 | 3.0477 | 3.1823 | 3.321 | 3.3896 | 3.3662 | 3.3314 | 3.3197 | 3.2995 | 3.2788 | 3.3621 | 3.5495 | 3.6975 | 3.7441 | 3.854 | 4.0364 | 4.0584 | 3.8976 | 3.6728 | 3.6076 | 3.6707 | 3.6013 | 3.5209 | 3.5643 | 3.5878 | 3.5638 | 3.5845 | 3.6143 | 3.6204
| Brisbane | 0.48939 | -0.23986 | 0.73028 | 1.3963 | 1.3163 | 1.2693 | 1.2209 | 1.181 | 1.1634 | 1.1666 | 1.1676 | 1.1557 | 1.1456 | 1.1348 | 1.1264 | 1.1216 | 1.1191 | 1.1326 | 1.1554 | 1.1696 | 1.1696 | 1.1614 | 1.1585 | 1.164 | 1.168 | 1.1686 | 1.1675 | 1.1687 | 1.1742 | 1.1786 | 1.1745 | 1.1697 | 1.1724 | 1.1694 | 1.1635
| Canberra | 0.45992 | 1.5164 | 1.5098 | 1.4856 | 1.474 | 1.4999 | 1.5923 | 1.7324 | 1.872 | 1.9987 | 2.0638 | 2.0849 | 2.1022 | 2.1051 | 2.1032 | 2.1202 | 2.1592 | 2.2088 | 2.2732 | 2.316 | 2.3318 | 2.3498 | 2.3507 | 2.334 | 2.3232 | 2.3055 | 2.2554 | 2.1962 | 2.1579 | 2.1507 | 2.1611 | 2.1572 | 2.1565 | 2.1717 | 2.1773
| Hobart | 1.2294 | 2.6503 | 2.6932 | 2.6405 | 2.6361 | 2.697 | 2.7619 | 2.7892 | 2.9412 | 3.2686 | 3.4171 | 3.3923 | 3.4354 | 3.4854 | 3.4694 | 3.4745 | 3.6024 | 3.7682 | 3.9493 | 4.1242 | 4.2156 | 4.2977 | 4.3374 | 4.3677 | 4.4673 | 4.5969 | 4.6662 | 4.6947 | 4.7126 | 4.7463 | 4.8066 | 4.829 | 4.8281 | 4.8422 | 4.8465
| Townsville | 0 | -0.71139 | 0.17335 | 0 | 0 | 0 | 0 | 0 | 0 | 0 | 0 | 0 | 0 | 0 | 0 | 0 | 0 | 0 | 0 | 0 | 0 | 0 | 0 | 0 | 0 | 0 | 0 | 0 | 0 | 0 | 0 | 0 | 0 | 0 | 0

## 2023 HYDROGEN SCENARIO
HYDROGEN SCENARIO
Hydrogen
AVERAGE WELLHEAD PRICES, $A/GJ, JULY 2022
NON-OIL INDEXED
|  | 2019 | 2020 | 2021 | 2022 | 2023 | 2024 | 2025 | 2026 | 2027 | 2028 | 2029 | 2030 | 2031 | 2032 | 2033 | 2034 | 2035 | 2036 | 2037 | 2038 | 2039 | 2040 | 2041 | 2042 | 2043 | 2044 | 2045 | 2046 | 2047 | 2048 | 2049 | 2050 | 2051 | 2052 | 2053
| Melbourne | 0 | 9.5406 | 10.1427 | 11.7344 | 14.1376 | 15.5718 | 14.7902 | 12.3943 | 9.8034 | 8.7809 | 9.0895 | 9.535 | 9.8526 | 10.0036 | 9.9137 | 9.4874 | 9.0559 | 8.9072 | 8.8763 | 8.7831 | 8.6517 | 8.72 | 8.9467 | 9.1181 | 9.2451 | 9.3909 | 9.435 | 9.3444 | 9.3782 | 9.4643 | 9.5705 | 9.7618 | 9.6664 | 9.1573 | 8.7229
| Sydney | 0 | 9.2065 | 9.8592 | 11.5627 | 14.1826 | 15.6267 | 14.3266 | 11.6132 | 9.098 | 7.6858 | 7.4442 | 7.5922 | 7.7367 | 7.8382 | 7.6112 | 7.0322 | 6.6985 | 6.648 | 6.5399 | 6.4843 | 6.4911 | 6.4939 | 6.5143 | 6.5205 | 6.5148 | 6.5684 | 6.6076 | 6.5351 | 6.5235 | 6.5253 | 6.4499 | 6.444 | 6.4576 | 6.4296 | 6.4096
| Adelaide | 0 | 9.0012 | 9.3747 | 10.4125 | 12.4477 | 13.8921 | 13.5879 | 11.7702 | 8.9751 | 7.4084 | 7.362 | 7.5071 | 7.6962 | 7.8458 | 7.6224 | 7.0264 | 6.5327 | 6.2313 | 6.0801 | 6.0626 | 6.0163 | 6.0046 | 5.8466 | 5.5898 | 5.6712 | 5.5874 | 5.2794 | 5.3999 | 5.6643 | 5.7454 | 5.7277 | 5.7337 | 5.7391 | 5.6406 | 5.5537
| Brisbane | 0 | 9.398 | 10.0828 | 11.4127 | 13.3189 | 14.5534 | 13.0403 | 9.8866 | 7.8902 | 7.4297 | 7.5129 | 7.6916 | 7.7962 | 7.7957 | 7.519 | 6.9174 | 6.5352 | 6.1974 | 5.5291 | 5.1366 | 5.1732 | 5.1395 | 5.033 | 5.4254 | 6.0027 | 5.5033 | 4.6639 | 4.7789 | 4.9371 | 4.7575 | 5.1184 | 5.6438 | 5.6367 | 5.4485 | 5.3748
| Canberra | 0 | 9.2065 | 9.8592 | 11.5627 | 14.1826 | 15.6267 | 14.3266 | 11.6132 | 9.098 | 7.6858 | 7.4442 | 7.5922 | 7.7367 | 7.8382 | 7.6112 | 7.0322 | 6.6985 | 6.648 | 6.5399 | 6.4843 | 6.4911 | 6.4939 | 6.5143 | 6.5205 | 6.5148 | 6.5684 | 6.6076 | 6.5351 | 6.5235 | 6.5253 | 6.4499 | 6.444 | 6.4576 | 6.4296 | 6.4096
| Hobart | 0 | 9.5389 | 10.141 | 11.7327 | 14.1358 | 15.5698 | 14.7882 | 12.3922 | 9.8014 | 8.7788 | 9.0874 | 9.5329 | 9.8505 | 10.0015 | 9.9116 | 9.4852 | 9.0535 | 8.9047 | 8.8738 | 8.7804 | 8.6489 | 8.7172 | 8.9436 | 9.1149 | 9.2419 | 9.3877 | 9.4317 | 9.3411 | 9.3749 | 9.4609 | 9.5671 | 9.7584 | 9.663 | 9.1538 | 8.7195
| Townsville | 0 | 7.7313 | 7.6959 | 7.5716 | 7.6464 | 9.4291 | 9.9421 | 13.0992 | 13.0992 | 13.0992 | 13.0992 | 13.0992 | 13.0992 | 13.0992 | 13.0992 | 13.0992 | 13.0992 | 13.0992 | 13.0992 | 13.0992 | 13.0992 | 13.0992 | 13.0992 | 13.0992 | 13.0992 | 13.0992 | 13.0992 | 13.0992 | 13.0992 | 13.0992 | 13.0992 | 13.0992 | 13.0992 | 13.0992 | 13.0992
TRANSMISSION COSTS, $A/GJ, JULY 2022
|  | 2019 | 2020 | 2021 | 2022 | 2023 | 2024 | 2025 | 2026 | 2027 | 2028 | 2029 | 2030 | 2031 | 2032 | 2033 | 2034 | 2035 | 2036 | 2037 | 2038 | 2039 | 2040 | 2041 | 2042 | 2043 | 2044 | 2045 | 2046 | 2047 | 2048 | 2049 | 2050 | 2051 | 2052 | 2053
| Melbourne | 0 | 0.5034 | 0.50043 | 0.4961 | 0.50328 | 0.52735 | 0.58439 | 0.63017 | 0.85035 | 1.3264 | 1.5711 | 1.5098 | 1.4154 | 1.346 | 1.3173 | 1.4563 | 1.7892 | 2.0529 | 2.1607 | 2.2474 | 2.3083 | 2.2301 | 2.1262 | 2.0874 | 2.0501 | 1.9858 | 2.0286 | 2.1926 | 2.2172 | 2.1938 | 2.1425 | 1.9717 | 2.0695 | 2.6654 | 3.2263
| Sydney | 0 | 1.7924 | 1.7903 | 1.7945 | 1.8547 | 1.967 | 2.1434 | 2.29 | 2.4137 | 2.6775 | 2.8875 | 2.9225 | 2.8833 | 2.8409 | 2.8312 | 2.8497 | 2.9348 | 3.0017 | 2.98 | 2.9355 | 2.877 | 2.8301 | 2.8287 | 2.8293 | 2.8207 | 2.8236 | 2.8351 | 2.8451 | 2.8485 | 2.8473 | 2.8486 | 2.8512 | 2.8618 | 2.8802 | 2.8892
| Adelaide | 0 | 2.0113 | 2.0305 | 2.0403 | 2.0708 | 2.1523 | 2.2783 | 2.391 | 2.5159 | 2.689 | 2.7883 | 2.7715 | 2.6906 | 2.6526 | 2.6679 | 2.6895 | 2.8588 | 3.0458 | 3.0249 | 2.9261 | 2.8147 | 2.7425 | 2.7821 | 2.823 | 2.8049 | 2.8327 | 2.9016 | 2.9105 | 2.8961 | 2.8834 | 2.8779 | 2.9056 | 2.949 | 2.9757 | 2.974
| Brisbane | 0 | 1.1871 | 1.5519 | 1.8037 | 1.9001 | 2.0772 | 2.1398 | 1.8698 | 1.5204 | 1.2484 | 1.112 | 1.0953 | 1.0869 | 1.0986 | 1.1349 | 1.2175 | 1.3114 | 1.3968 | 1.5238 | 1.6787 | 1.7923 | 1.839 | 1.8245 | 1.7947 | 1.8184 | 1.9678 | 2.0506 | 1.8663 | 1.7265 | 1.7392 | 1.7517 | 1.7864 | 1.8398 | 1.8572 | 1.8284
| Canberra | 0 | 1.7924 | 1.7903 | 1.7945 | 1.8547 | 1.967 | 2.1434 | 2.29 | 2.4137 | 2.6775 | 2.8875 | 2.9225 | 2.8833 | 2.8409 | 2.8312 | 2.8497 | 2.9348 | 3.0017 | 2.98 | 2.9355 | 2.877 | 2.8301 | 2.8287 | 2.8293 | 2.8207 | 2.8236 | 2.8351 | 2.8451 | 2.8485 | 2.8473 | 2.8486 | 2.8512 | 2.8618 | 2.8802 | 2.8892
| Hobart | 0 | 2.3734 | 2.4553 | 2.4151 | 2.5489 | 2.7767 | 2.8845 | 2.9222 | 3.1289 | 3.6132 | 3.9247 | 3.8492 | 3.7516 | 3.7236 | 3.7146 | 3.9767 | 4.4376 | 4.8011 | 5.0516 | 5.3024 | 5.4975 | 5.4193 | 5.5922 | 5.6624 | 5.6821 | 5.6579 | 5.7383 | 5.9332 | 5.9805 | 5.9947 | 6.0112 | 5.853 | 5.9635 | 6.5721 | 7.1459
| Townsville | 0 | 1.375 | 1.375 | 1.375 | 1.375 | 1.375 | 1.375 | 1.375 | 1.375 | 1.375 | 1.375 | 1.375 | 1.375 | 1.375 | 1.375 | 1.375 | 1.375 | 1.375 | 1.375 | 1.375 | 1.375 | 1.375 | 1.375 | 1.375 | 1.375 | 1.375 | 1.375 | 1.375 | 1.375 | 1.375 | 1.375 | 1.375 | 1.375 | 1.375 | 1.375
DELIVERED PRICES, $A/GJ JULY 2022
NON-OIL INDEXED
| INDUSTRIAL | 2019 | 2020 | 2021 | 2022 | 2023 | 2024 | 2025 | 2026 | 2027 | 2028 | 2029 | 2030 | 2031 | 2032 | 2033 | 2034 | 2035 | 2036 | 2037 | 2038 | 2039 | 2040 | 2041 | 2042 | 2043 | 2044 | 2045 | 2046 | 2047 | 2048 | 2049 | 2050 | 2051 | 2052 | 2053
| Melbourne | 0 | 10.044 | 10.6431 | 12.2305 | 14.6409 | 16.0991 | 15.3746 | 13.0244 | 10.6537 | 10.1073 | 10.6605 | 11.0448 | 11.268 | 11.3496 | 11.231 | 10.9437 | 10.845 | 10.96 | 11.037 | 11.0305 | 10.9599 | 10.9501 | 11.0729 | 11.2054 | 11.2952 | 11.3767 | 11.4635 | 11.537 | 11.5955 | 11.658 | 11.713 | 11.7335 | 11.7359 | 11.8227 | 11.9493
| Sydney | 0 | 10.9988 | 11.6495 | 13.3572 | 16.0374 | 17.5937 | 16.4699 | 13.9032 | 11.5117 | 10.3633 | 10.3318 | 10.5147 | 10.62 | 10.6791 | 10.4423 | 9.8819 | 9.6332 | 9.6497 | 9.5199 | 9.4198 | 9.368 | 9.324 | 9.3429 | 9.3499 | 9.3355 | 9.392 | 9.4427 | 9.3802 | 9.372 | 9.3726 | 9.2985 | 9.2952 | 9.3194 | 9.3097 | 9.2987
| Adelaide | 0 | 11.0125 | 11.4052 | 12.4528 | 14.5185 | 16.0444 | 15.8663 | 14.1612 | 11.4911 | 10.0974 | 10.1502 | 10.2786 | 10.3868 | 10.4984 | 10.2903 | 9.7159 | 9.3915 | 9.2771 | 9.105 | 8.9887 | 8.831 | 8.7472 | 8.6287 | 8.4128 | 8.4761 | 8.4201 | 8.1809 | 8.3104 | 8.5605 | 8.6288 | 8.6057 | 8.6393 | 8.6881 | 8.6163 | 8.5278
| Brisbane | 0 | 10.5852 | 11.6348 | 13.2164 | 15.2191 | 16.6306 | 15.1801 | 11.7564 | 9.4106 | 8.6781 | 8.6249 | 8.7869 | 8.8831 | 8.8943 | 8.654 | 8.1349 | 7.8466 | 7.5941 | 7.0529 | 6.8153 | 6.9655 | 6.9785 | 6.8575 | 7.2202 | 7.8212 | 7.4711 | 6.7145 | 6.6451 | 6.6636 | 6.4967 | 6.8701 | 7.4302 | 7.4765 | 7.3057 | 7.2032
| Canberra | 0 | 10.9988 | 11.6495 | 13.3572 | 16.0374 | 17.5937 | 16.4699 | 13.9032 | 11.5117 | 10.3633 | 10.3318 | 10.5147 | 10.62 | 10.6791 | 10.4423 | 9.8819 | 9.6332 | 9.6497 | 9.5199 | 9.4198 | 9.368 | 9.324 | 9.3429 | 9.3499 | 9.3355 | 9.392 | 9.4427 | 9.3802 | 9.372 | 9.3726 | 9.2985 | 9.2952 | 9.3194 | 9.3097 | 9.2987
| Hobart | 0 | 11.9123 | 12.5963 | 14.1478 | 16.6847 | 18.3465 | 17.6727 | 15.3144 | 12.9303 | 12.3921 | 13.0121 | 13.3821 | 13.6021 | 13.7251 | 13.6262 | 13.4619 | 13.4911 | 13.7059 | 13.9254 | 14.0828 | 14.1463 | 14.1365 | 14.5358 | 14.7773 | 14.924 | 15.0456 | 15.17 | 15.2743 | 15.3554 | 15.4557 | 15.5783 | 15.6114 | 15.6264 | 15.7259 | 15.8653
| Townsville | 0 | 9.1063 | 9.0709 | 8.9466 | 9.0214 | 10.8041 | 11.3171 | 14.4742 | 14.4742 | 14.4742 | 14.4742 | 14.4742 | 14.4742 | 14.4742 | 14.4742 | 14.4742 | 14.4742 | 14.4742 | 14.4742 | 14.4742 | 14.4742 | 14.4742 | 14.4742 | 14.4742 | 14.4742 | 14.4742 | 14.4742 | 14.4742 | 14.4742 | 14.4742 | 14.4742 | 14.4742 | 14.4742 | 14.4742 | 14.4742
| R&C | 2019 | 2020 | 2021 | 2022 | 2023 | 2024 | 2025 | 2026 | 2027 | 2028 | 2029 | 2030 | 2031 | 2032 | 2033 | 2034 | 2035 | 2036 | 2037 | 2038 | 2039 | 2040 | 2041 | 2042 | 2043 | 2044 | 2045 | 2046 | 2047 | 2048 | 2049 | 2050 | 2051 | 2052 | 2053
| Melbourne | 0 | 11.2011 | 11.7973 | 13.3804 | 15.7978 | 17.2799 | 16.6118 | 14.3069 | 12.1542 | 12.0788 | 12.8741 | 13.1977 | 13.3276 | 13.3405 | 13.1934 | 13.0437 | 13.2745 | 13.6504 | 13.8341 | 13.9134 | 13.903 | 13.8158 | 13.8357 | 13.9299 | 13.9828 | 14.0007 | 14.1299 | 14.3656 | 14.4484 | 14.4878 | 14.492 | 14.3435 | 14.4427 | 15.1192 | 15.8008
| Sydney | 0 | 12.5041 | 13.1536 | 14.8636 | 17.5761 | 19.1928 | 18.1639 | 15.676 | 13.3512 | 12.3446 | 12.4261 | 12.6278 | 12.712 | 12.7483 | 12.5063 | 11.9558 | 11.753 | 11.8054 | 11.664 | 11.5399 | 11.4566 | 11.3874 | 11.4056 | 11.4129 | 11.3938 | 11.4519 | 11.5088 | 11.4517 | 11.4453 | 11.4453 | 11.3718 | 11.3699 | 11.3999 | 11.4001 | 11.3939
| Adelaide | 0 | 13.9008 | 14.3119 | 15.3689 | 17.4638 | 19.0678 | 19.0102 | 17.413 | 14.8624 | 13.6344 | 13.7823 | 13.8946 | 13.9254 | 14.0006 | 13.8072 | 13.2534 | 13.0911 | 13.1557 | 12.9637 | 12.7528 | 12.4884 | 12.3355 | 12.2549 | 12.0782 | 12.1241 | 12.0947 | 11.9215 | 12.0595 | 12.2958 | 12.352 | 12.3236 | 12.3837 | 12.4741 | 12.4278 | 12.3377
| Brisbane | 0 | 11.8404 | 13.0988 | 14.8245 | 16.8824 | 18.3953 | 16.9806 | 13.4024 | 10.8566 | 9.9684 | 9.8372 | 9.9896 | 10.081 | 10.0989 | 9.8793 | 9.4075 | 9.173 | 8.9694 | 8.5009 | 8.3519 | 8.5671 | 8.6069 | 8.4776 | 8.8232 | 9.4377 | 9.1731 | 8.4639 | 8.2891 | 8.2276 | 8.0679 | 8.4485 | 9.0285 | 9.1054 | 8.9445 | 8.8255
| Canberra | 0 | 12.5041 | 13.1536 | 14.8636 | 17.5761 | 19.1928 | 18.1639 | 15.676 | 13.3512 | 12.3446 | 12.4261 | 12.6278 | 12.712 | 12.7483 | 12.5063 | 11.9558 | 11.753 | 11.8054 | 11.664 | 11.5399 | 11.4566 | 11.3874 | 11.4056 | 11.4129 | 11.3938 | 11.4519 | 11.5088 | 11.4517 | 11.4453 | 11.4453 | 11.3718 | 11.3699 | 11.3999 | 11.4001 | 11.3939
| Hobart | 0 | 14.5454 | 15.2703 | 16.8017 | 19.4055 | 21.1813 | 20.5614 | 18.2219 | 15.9412 | 15.645 | 16.4208 | 16.7531 | 16.9243 | 17.0333 | 16.93 | 16.8966 | 17.1563 | 17.5528 | 17.8976 | 18.1804 | 18.3414 | 18.2925 | 18.7783 | 19.0549 | 19.2114 | 19.321 | 19.4855 | 19.6873 | 19.7921 | 19.8994 | 20.0303 | 19.9843 | 20.0546 | 20.4584 | 20.8846
| Townsville | 0 | 9.1063 | 9.0709 | 8.9466 | 9.0214 | 10.8041 | 11.3171 | 14.4742 | 14.4742 | 14.4742 | 14.4742 | 14.4742 | 14.4742 | 14.4742 | 14.4742 | 14.4742 | 14.4742 | 14.4742 | 14.4742 | 14.4742 | 14.4742 | 14.4742 | 14.4742 | 14.4742 | 14.4742 | 14.4742 | 14.4742 | 14.4742 | 14.4742 | 14.4742 | 14.4742 | 14.4742 | 14.4742 | 14.4742 | 14.4742
| OIL INDEXATION | 2020: % Confidence (5%, 25%, 50%, 75% or 95%); 2025: 75%
|  | 2019 | 2020 | 2021 | 2022 | 2023 | 2024 | 2025 | 2026 | 2027 | 2028 | 2029 | 2030 | 2031 | 2032 | 2033 | 2034 | 2035 | 2036 | 2037 | 2038 | 2039 | 2040 | 2041 | 2042 | 2043 | 2044 | 2045 | 2046 | 2047 | 2048 | 2049 | 2050 | 2051 | 2052 | 2053
$US/bbl | Oil Price | 64.37 | 41.76 | 71.6 | 105.1 | 105.8 | 93.8767 | 81.9482 | 70.0153 | 58.0785 | 58.0469 | 58.0123 | 57.9752 | 57.9358 | 57.8944 | 57.8512 | 57.8064 | 57.7602 | 57.714 | 57.6678 | 57.6215 | 57.5753 | 57.5291 | 57.4829 | 57.4367 | 57.3904 | 57.3442 | 57.298 | 57.2518 | 57.2056 | 57.1593 | 57.1131 | 57.0669 | 57.0207 | 56.9745 | 56.9282
$A/$US | Exchange Rate | 1.3986 | 1.4927 | 1.34 | 1.3688 | 1.3584 | 1.2695 | 1.223 | 1.1819 | 1.1562 | 1.15 | 1.15 | 1.15 | 1.15 | 1.15 | 1.15 | 1.15 | 1.15 | 1.15 | 1.15 | 1.15 | 1.15 | 1.15 | 1.15 | 1.15 | 1.15 | 1.15 | 1.15 | 1.15 | 1.15 | 1.15 | 1.15 | 1.15 | 1.15 | 1.15 | 1.15
$A/bbl | Oil Price | 90.0249 | 62.3337 | 95.947 | 143.8629 | 143.714 | 119.1793 | 100.2229 | 82.7537 | 67.1505 | 66.7539 | 66.7142 | 66.6715 | 66.6262 | 66.5786 | 66.5289 | 66.4774 | 66.4242 | 66.3711 | 66.3179 | 66.2648 | 66.2116 | 66.1585 | 66.1053 | 66.0522 | 65.999 | 65.9459 | 65.8927 | 65.8395 | 65.7864 | 65.7332 | 65.6801 | 65.6269 | 65.5738 | 65.5206 | 65.4675
| Oil Benchmark | % Confidence (5%, 25%, 50%, 75% or 95%) 2021: 8.3898
FULLY OIL INDEXED
| INDUSTRIAL | 2019 | 2020 | 2021 | 2022 | 2023 | 2024 | 2025 | 2026 | 2027 | 2028 | 2029 | 2030 | 2031 | 2032 | 2033 | 2034 | 2035 | 2036 | 2037 | 2038 | 2039 | 2040 | 2041 | 2042 | 2043 | 2044 | 2045 | 2046 | 2047 | 2048 | 2049 | 2050 | 2051 | 2052 | 2053
| Melbourne | 0 | 5.6304 | 8.8902 | 15.0499 | 18.0195 | 16.5268 | 13.3637 | 9.4727 | 6.5257 | 6.3798 | 6.7989 | 6.9904 | 7.0747 | 7.0879 | 7.0034 | 6.8936 | 6.9751 | 7.1495 | 7.2357 | 7.265 | 7.2468 | 7.2037 | 7.2249 | 7.2796 | 7.3104 | 7.3248 | 7.3883 | 7.4966 | 7.5361 | 7.5572 | 7.5617 | 7.4947 | 7.5341 | 7.838 | 8.1496
| Sydney | 0 | 6.8821 | 10.1801 | 16.5476 | 19.932 | 18.4845 | 14.878 | 10.8134 | 7.8321 | 7.2278 | 7.2922 | 7.4118 | 7.455 | 7.4692 | 7.3221 | 6.9958 | 6.881 | 6.915 | 6.8266 | 6.7463 | 6.6887 | 6.6405 | 6.6479 | 6.6492 | 6.6341 | 6.6653 | 6.6966 | 6.6612 | 6.6547 | 6.6515 | 6.6058 | 6.6019 | 6.6174 | 6.6164 | 6.6108
| Adelaide | 0 | 7.2447 | 10.4203 | 16.0126 | 18.7567 | 17.5953 | 14.9807 | 11.4762 | 8.1374 | 7.3018 | 7.3694 | 7.44 | 7.4734 | 7.5249 | 7.3979 | 7.0463 | 6.9062 | 6.9034 | 6.7859 | 6.6733 | 6.5303 | 6.4479 | 6.3871 | 6.2669 | 6.2961 | 6.2695 | 6.1463 | 6.2267 | 6.3719 | 6.406 | 6.3869 | 6.4154 | 6.4593 | 6.4229 | 6.3654
| Brisbane | 0 | 6.2675 | 9.9417 | 16.0425 | 18.5 | 17.119 | 13.474 | 8.9651 | 6.1153 | 5.5496 | 5.4587 | 5.5426 | 5.5916 | 5.5998 | 5.4731 | 5.2055 | 5.076 | 4.9639 | 4.7038 | 4.6306 | 4.7628 | 4.7878 | 4.7099 | 4.9026 | 5.2542 | 5.1151 | 4.7157 | 4.5949 | 4.5432 | 4.4512 | 4.6671 | 4.9985 | 5.0453 | 4.9531 | 4.88
| Canberra | 0 | 6.8821 | 10.1801 | 16.5476 | 19.932 | 18.4845 | 14.878 | 10.8134 | 7.8321 | 7.2278 | 7.2922 | 7.4118 | 7.455 | 7.4692 | 7.3221 | 6.9958 | 6.881 | 6.915 | 6.8266 | 6.7463 | 6.6887 | 6.6405 | 6.6479 | 6.6492 | 6.6341 | 6.6653 | 6.6966 | 6.6612 | 6.6547 | 6.6515 | 6.6058 | 6.6019 | 6.6174 | 6.6164 | 6.6108
| Hobart | 0 | 7.5004 | 10.8451 | 16.9692 | 20.0659 | 18.7769 | 15.6643 | 11.7647 | 8.8041 | 8.6663 | 9.1522 | 9.3295 | 9.4107 | 9.4653 | 9.4005 | 9.4137 | 9.623 | 9.8973 | 10.126 | 10.3193 | 10.4352 | 10.3921 | 10.69 | 10.8537 | 10.9415 | 10.996 | 11.0971 | 11.2362 | 11.2985 | 11.3571 | 11.4294 | 11.3751 | 11.4271 | 11.7437 | 12.068
| Townsville | 0 | 6.8506 | 9.7648 | 13.7514 | 13.8607 | 14.1432 | 12.6965 | 13.6916 | 11.3693 | 11.3102 | 11.3043 | 11.298 | 11.2912 | 11.2841 | 11.2768 | 11.2691 | 11.2612 | 11.2533 | 11.2454 | 11.2374 | 11.2295 | 11.2216 | 11.2137 | 11.2058 | 11.1979 | 11.19 | 11.1821 | 11.1742 | 11.1662 | 11.1583 | 11.1504 | 11.1425 | 11.1346 | 11.1267 | 11.1188
| R&C | 2019 | 2020 | 2021 | 2022 | 2023 | 2024 | 2025 | 2026 | 2027 | 2028 | 2029 | 2030 | 2031 | 2032 | 2033 | 2034 | 2035 | 2036 | 2037 | 2038 | 2039 | 2040 | 2041 | 2042 | 2043 | 2044 | 2045 | 2046 | 2047 | 2048 | 2049 | 2050 | 2051 | 2052 | 2053
| Melbourne | 0.65894 | 6.7875 | 10.0444 | 16.1998 | 19.1765 | 17.7076 | 14.6009 | 10.7552 | 8.0261 | 8.3513 | 9.0125 | 9.1433 | 9.1343 | 9.0788 | 8.9658 | 8.9936 | 9.4045 | 9.8399 | 10.0328 | 10.1479 | 10.1899 | 10.0694 | 9.9878 | 10.0041 | 9.9981 | 9.9488 | 10.0547 | 10.3252 | 10.3891 | 10.3869 | 10.3407 | 10.1048 | 10.2409 | 11.1345 | 12.0012
| Sydney | 0.54108 | 8.3873 | 11.6842 | 18.054 | 21.4707 | 20.0836 | 16.572 | 12.5863 | 9.6716 | 9.2091 | 9.3865 | 9.5249 | 9.547 | 9.5385 | 9.3861 | 9.0697 | 9.0007 | 9.0707 | 8.9707 | 8.8664 | 8.7773 | 8.7039 | 8.7106 | 8.7122 | 8.6924 | 8.7252 | 8.7627 | 8.7327 | 8.728 | 8.7242 | 8.6791 | 8.6767 | 8.6979 | 8.7068 | 8.706
| Adelaide | 0.96293 | 10.133 | 13.327 | 18.9287 | 21.702 | 20.6187 | 18.1246 | 14.728 | 11.5088 | 10.8388 | 11.0015 | 11.056 | 11.012 | 11.0271 | 10.9148 | 10.5838 | 10.6058 | 10.7821 | 10.6446 | 10.4373 | 10.1877 | 10.0363 | 10.0133 | 9.9322 | 9.9441 | 9.9441 | 9.8869 | 9.9758 | 10.1072 | 10.1292 | 10.1048 | 10.1597 | 10.2453 | 10.2344 | 10.1753
| Brisbane | 0.57575 | 7.5227 | 11.4058 | 17.6506 | 20.1634 | 18.8837 | 15.2745 | 10.6111 | 7.5612 | 6.8399 | 6.671 | 6.7453 | 6.7895 | 6.8044 | 6.6985 | 6.4781 | 6.4024 | 6.3392 | 6.1517 | 6.1672 | 6.3644 | 6.4162 | 6.33 | 6.5056 | 6.8708 | 6.8172 | 6.4652 | 6.2389 | 6.1072 | 6.0225 | 6.2455 | 6.5968 | 6.6741 | 6.5919 | 6.5022
| Canberra | 0.54108 | 8.3873 | 11.6842 | 18.054 | 21.4707 | 20.0836 | 16.572 | 12.5863 | 9.6716 | 9.2091 | 9.3865 | 9.5249 | 9.547 | 9.5385 | 9.3861 | 9.0697 | 9.0007 | 9.0707 | 8.9707 | 8.8664 | 8.7773 | 8.7039 | 8.7106 | 8.7122 | 8.6924 | 8.7252 | 8.7627 | 8.7327 | 8.728 | 8.7242 | 8.6791 | 8.6767 | 8.6979 | 8.7068 | 8.706
| Hobart | 1.4464 | 10.1335 | 13.5192 | 19.6232 | 22.7868 | 21.6116 | 18.5529 | 14.6722 | 11.8149 | 11.9193 | 12.5609 | 12.7005 | 12.7329 | 12.7735 | 12.7042 | 12.8484 | 13.2882 | 13.7442 | 14.0982 | 14.4169 | 14.6304 | 14.5481 | 14.9325 | 15.1313 | 15.2289 | 15.2714 | 15.4126 | 15.6492 | 15.7351 | 15.8009 | 15.8814 | 15.748 | 15.8552 | 16.4761 | 17.0873
| Townsville | 0 | 6.8506 | 9.7648 | 13.7514 | 13.8607 | 14.1432 | 12.6965 | 13.6916 | 11.3693 | 11.3102 | 11.3043 | 11.298 | 11.2912 | 11.2841 | 11.2768 | 11.2691 | 11.2612 | 11.2533 | 11.2454 | 11.2374 | 11.2295 | 11.2216 | 11.2137 | 11.2058 | 11.1979 | 11.19 | 11.1821 | 11.1742 | 11.1662 | 11.1583 | 11.1504 | 11.1425 | 11.1346 | 11.1267 | 11.1188
WEIGHTED OIL INDEXED
| % Indexed Qld | 55% | 55% | 55% | 48.78% | 44.56% | 32.9% | 28.65% | 14.5% | 14.41% | 7.941% | 2.601% | 2.585% | 1.599% | 1.492% | 1.368% | 1.294% | 1.209% | 0% | 0% | 0% | 0% | 0% | 0% | 0% | 0% | 0% | 0% | 0% | 0% | 0% | 0% | 0% | 0% | 0% | 0%
| % Indexed South | 85% | 85% | 85% | 75.39% | 68.87% | 50.85% | 44.27% | 22.4% | 22.27% | 12.27% | 4.02% | 3.996% | 2.472% | 2.306% | 2.114% | 2% | 1.868% | 0% | 0% | 0% | 0% | 0% | 0% | 0% | 0% | 0% | 0% | 0% | 0% | 0% | 0% | 0% | 0% | 0% | 0%
| INDUSTRIAL | 2019 | 2020 | 2021 | 2022 | 2023 | 2024 | 2025 | 2026 | 2027 | 2028 | 2029 | 2030 | 2031 | 2032 | 2033 | 2034 | 2035 | 2036 | 2037 | 2038 | 2039 | 2040 | 2041 | 2042 | 2043 | 2044 | 2045 | 2046 | 2047 | 2048 | 2049 | 2050 | 2051 | 2052 | 2053
| Melbourne | 0 | 6.2924 | 9.1532 | 14.3561 | 16.9676 | 16.3166 | 14.4843 | 12.2287 | 9.7344 | 9.6498 | 10.5053 | 10.8828 | 11.1644 | 11.2514 | 11.1416 | 10.8627 | 10.7728 | 10.96 | 11.037 | 11.0305 | 10.9599 | 10.9501 | 11.0729 | 11.2054 | 11.2952 | 11.3767 | 11.4635 | 11.537 | 11.5955 | 11.658 | 11.713 | 11.7335 | 11.7359 | 11.8227 | 11.9493
| Sydney | 0 | 7.4996 | 10.4005 | 15.7625 | 18.7194 | 18.0467 | 15.7651 | 13.211 | 10.6922 | 9.9785 | 10.2096 | 10.3907 | 10.5418 | 10.6051 | 10.3764 | 9.8241 | 9.5818 | 9.6497 | 9.5199 | 9.4198 | 9.368 | 9.324 | 9.3429 | 9.3499 | 9.3355 | 9.392 | 9.4427 | 9.3802 | 9.372 | 9.3726 | 9.2985 | 9.2952 | 9.3194 | 9.3097 | 9.2987
| Adelaide | 0 | 7.8099 | 10.5681 | 15.1366 | 17.4372 | 16.8331 | 15.4742 | 13.5597 | 10.7442 | 9.7543 | 10.0384 | 10.1652 | 10.3148 | 10.4298 | 10.2292 | 9.6625 | 9.3451 | 9.2771 | 9.105 | 8.9887 | 8.831 | 8.7472 | 8.6287 | 8.4128 | 8.4761 | 8.4201 | 8.1809 | 8.3104 | 8.5605 | 8.6288 | 8.6057 | 8.6393 | 8.6881 | 8.6163 | 8.5278
| Brisbane | 0 | 8.2104 | 10.7036 | 14.595 | 16.6811 | 16.7913 | 14.6913 | 11.3518 | 8.9357 | 8.4297 | 8.5426 | 8.7031 | 8.8304 | 8.8452 | 8.6104 | 8.097 | 7.8131 | 7.5941 | 7.0529 | 6.8153 | 6.9655 | 6.9785 | 6.8575 | 7.2202 | 7.8212 | 7.4711 | 6.7145 | 6.6451 | 6.6636 | 6.4967 | 6.8701 | 7.4302 | 7.4765 | 7.3057 | 7.2032
| Canberra | 0 | 7.4996 | 10.4005 | 15.7625 | 18.7194 | 18.0467 | 15.7651 | 13.211 | 10.6922 | 9.9785 | 10.2096 | 10.3907 | 10.5418 | 10.6051 | 10.3764 | 9.8241 | 9.5818 | 9.6497 | 9.5199 | 9.4198 | 9.368 | 9.324 | 9.3429 | 9.3499 | 9.3355 | 9.392 | 9.4427 | 9.3802 | 9.372 | 9.3726 | 9.2985 | 9.2952 | 9.3194 | 9.3097 | 9.2987
| Hobart | 0 | 8.1622 | 11.1078 | 16.2749 | 19.0132 | 18.5653 | 16.7835 | 14.5192 | 12.0113 | 11.9348 | 12.8569 | 13.2202 | 13.4985 | 13.6269 | 13.5369 | 13.3809 | 13.4188 | 13.7059 | 13.9254 | 14.0828 | 14.1463 | 14.1365 | 14.5358 | 14.7773 | 14.924 | 15.0456 | 15.17 | 15.2743 | 15.3554 | 15.4557 | 15.5783 | 15.6114 | 15.6264 | 15.7259 | 15.8653
| Townsville | 0 | 7.8657 | 9.4525 | 11.2905 | 11.1778 | 11.9028 | 11.7123 | 14.3607 | 14.0267 | 14.2229 | 14.3917 | 14.3921 | 14.4233 | 14.4266 | 14.4304 | 14.4327 | 14.4353 | 14.4742 | 14.4742 | 14.4742 | 14.4742 | 14.4742 | 14.4742 | 14.4742 | 14.4742 | 14.4742 | 14.4742 | 14.4742 | 14.4742 | 14.4742 | 14.4742 | 14.4742 | 14.4742 | 14.4742 | 14.4742
R&C-Ind | R&C | 2019 | 2020 | 2021 | 2022 | 2023 | 2024 | 2025 | 2026 | 2027 | 2028 | 2029 | 2030 | 2031 | 2032 | 2033 | 2034 | 2035 | 2036 | 2037 | 2038 | 2039 | 2040 | 2041 | 2042 | 2043 | 2044 | 2045 | 2046 | 2047 | 2048 | 2049 | 2050 | 2051 | 2052 | 2053
0.5601 | Melbourne | 0.5601 | 7.4495 | 10.3073 | 15.506 | 18.1246 | 17.4974 | 15.7215 | 13.5113 | 11.2348 | 11.6214 | 12.7189 | 13.0357 | 13.2239 | 13.2422 | 13.1041 | 12.9627 | 13.2022 | 13.6504 | 13.8341 | 13.9134 | 13.903 | 13.8158 | 13.8357 | 13.9299 | 13.9828 | 14.0007 | 14.1299 | 14.3656 | 14.4484 | 14.4878 | 14.492 | 14.3435 | 14.4427 | 15.1192 | 15.8008
0.45992 | Sydney | 0.45992 | 9.0048 | 11.9046 | 17.2689 | 20.2581 | 19.6458 | 17.4591 | 14.9839 | 12.5317 | 11.9598 | 12.3039 | 12.5038 | 12.6338 | 12.6743 | 12.4404 | 11.8981 | 11.7015 | 11.8054 | 11.664 | 11.5399 | 11.4566 | 11.3874 | 11.4056 | 11.4129 | 11.3938 | 11.4519 | 11.5088 | 11.4517 | 11.4453 | 11.4453 | 11.3718 | 11.3699 | 11.3999 | 11.4001 | 11.3939
0.81849 | Adelaide | 0.81849 | 10.6982 | 13.4748 | 18.0527 | 20.3825 | 19.8564 | 18.6181 | 16.8115 | 14.1155 | 13.2913 | 13.6705 | 13.7812 | 13.8534 | 13.932 | 13.746 | 13.2 | 13.0447 | 13.1557 | 12.9637 | 12.7528 | 12.4884 | 12.3355 | 12.2549 | 12.0782 | 12.1241 | 12.0947 | 11.9215 | 12.0595 | 12.2958 | 12.352 | 12.3236 | 12.3837 | 12.4741 | 12.4278 | 12.3377
0.31666 | Brisbane | 0.31666 | 9.4657 | 12.1677 | 16.2031 | 18.3444 | 18.556 | 16.4918 | 12.9978 | 10.3817 | 9.72 | 9.7548 | 9.9058 | 10.0283 | 10.0497 | 9.8358 | 9.3696 | 9.1395 | 8.9694 | 8.5009 | 8.3519 | 8.5671 | 8.6069 | 8.4776 | 8.8232 | 9.4377 | 9.1731 | 8.4639 | 8.2891 | 8.2276 | 8.0679 | 8.4485 | 9.0285 | 9.1054 | 8.9445 | 8.8255
0.45992 | Canberra | 0.45992 | 9.0048 | 11.9046 | 17.2689 | 20.2581 | 19.6458 | 17.4591 | 14.9839 | 12.5317 | 11.9598 | 12.3039 | 12.5038 | 12.6338 | 12.6743 | 12.4404 | 11.8981 | 11.7015 | 11.8054 | 11.664 | 11.5399 | 11.4566 | 11.3874 | 11.4056 | 11.4129 | 11.3938 | 11.4519 | 11.5088 | 11.4517 | 11.4453 | 11.4453 | 11.3718 | 11.3699 | 11.3999 | 11.4001 | 11.3939
1.2294 | Hobart | 1.2294 | 10.7953 | 13.7818 | 18.9288 | 21.734 | 21.4001 | 19.6722 | 17.4266 | 15.0222 | 15.1878 | 16.2656 | 16.5912 | 16.8207 | 16.9351 | 16.8406 | 16.8156 | 17.084 | 17.5528 | 17.8976 | 18.1804 | 18.3414 | 18.2925 | 18.7783 | 19.0549 | 19.2114 | 19.321 | 19.4855 | 19.6873 | 19.7921 | 19.8994 | 20.0303 | 19.9843 | 20.0546 | 20.4584 | 20.8846
0 | Townsville | 0 | 7.8657 | 9.4525 | 11.2905 | 11.1778 | 11.9028 | 11.7123 | 14.3607 | 14.0267 | 14.2229 | 14.3917 | 14.3921 | 14.4233 | 14.4266 | 14.4304 | 14.4327 | 14.4353 | 14.4742 | 14.4742 | 14.4742 | 14.4742 | 14.4742 | 14.4742 | 14.4742 | 14.4742 | 14.4742 | 14.4742 | 14.4742 | 14.4742 | 14.4742 | 14.4742 | 14.4742 | 14.4742 | 14.4742 | 14.4742
| GPG LF ADJ | 2019 | 2020 | 2021 | 2022 | 2023 | 2024 | 2025 | 2026 | 2027 | 2028 | 2029 | 2030 | 2031 | 2032 | 2033 | 2034 | 2035 | 2036 | 2037 | 2038 | 2039 | 2040 | 2041 | 2042 | 2043 | 2044 | 2045 | 2046 | 2047 | 2048 | 2049 | 2050 | 2051 | 2052 | 2053
-0.5601 | Melbourne | 0 | 6.608 | 9.4668 | 14.6671 | 17.2831 | 16.6472 | 14.8506 | 12.6237 | 10.2674 | 10.4813 | 11.4901 | 11.8291 | 12.0516 | 12.0951 | 11.9673 | 11.7755 | 11.8942 | 12.2468 | 12.3914 | 12.4392 | 12.4068 | 12.348 | 12.4056 | 12.5138 | 12.5802 | 12.6214 | 12.7351 | 12.9113 | 12.9852 | 13.0331 | 13.0559 | 12.9694 | 13.0331 | 13.4934 | 13.9716
-0.45992 | Sydney | 0 | 9.2556 | 12.1545 | 17.5206 | 20.5365 | 19.9738 | 17.865 | 15.4545 | 13.057 | 12.6017 | 13.0385 | 13.2539 | 13.3666 | 13.3883 | 13.1501 | 12.616 | 12.4571 | 12.5905 | 12.4395 | 12.2957 | 12.1866 | 12.0967 | 12.1143 | 12.1218 | 12.0989 | 12.1583 | 12.2203 | 12.1676 | 12.1627 | 12.1622 | 12.0893 | 12.0885 | 12.1232 | 12.1315 | 12.1293
-0.81849 | Adelaide | 0 | 9.2964 | 12.0688 | 16.6446 | 18.9677 | 18.4239 | 17.1581 | 15.3269 | 12.6037 | 11.7417 | 12.0992 | 12.2136 | 12.3034 | 12.3903 | 12.201 | 11.6503 | 11.458 | 11.5282 | 11.3407 | 11.1514 | 10.9113 | 10.7742 | 10.685 | 10.4993 | 10.5492 | 10.5137 | 10.3255 | 10.4616 | 10.701 | 10.7599 | 10.7327 | 10.7868 | 10.8678 | 10.8156 | 10.7259
-0.31666 | Brisbane | 0 | 9.0583 | 11.8121 | 15.8833 | 18.0382 | 18.2749 | 16.2197 | 12.6873 | 10.0216 | 9.3213 | 9.3368 | 9.4854 | 9.6068 | 9.6299 | 9.4211 | 8.9666 | 8.7498 | 8.5918 | 8.1413 | 8.0144 | 8.2456 | 8.292 | 8.1607 | 8.502 | 9.12 | 8.8765 | 8.1791 | 7.9781 | 7.8968 | 7.7389 | 8.1212 | 8.7062 | 8.7906 | 8.6322 | 8.5091
-0.45992 | Canberra | 0 | 9.2556 | 12.1545 | 17.5206 | 20.5365 | 19.9738 | 17.865 | 15.4545 | 13.057 | 12.6017 | 13.0385 | 13.2539 | 13.3666 | 13.3883 | 13.1501 | 12.616 | 12.4571 | 12.5905 | 12.4395 | 12.2957 | 12.1866 | 12.0967 | 12.1143 | 12.1218 | 12.0989 | 12.1583 | 12.2203 | 12.1676 | 12.1627 | 12.1622 | 12.0893 | 12.0885 | 12.1232 | 12.1315 | 12.1293
-1.2294 | Hobart | 0 | 10.4874 | 13.5133 | 18.641 | 21.5104 | 21.2858 | 19.6096 | 17.3821 | 15.0768 | 15.4747 | 16.702 | 16.9914 | 17.1741 | 17.275 | 17.1762 | 17.2769 | 17.7664 | 18.4096 | 18.8746 | 19.2777 | 19.5323 | 19.4459 | 20.0145 | 20.3248 | 20.4908 | 20.5888 | 20.7918 | 21.0872 | 21.2146 | 21.3288 | 21.4677 | 21.3457 | 21.469 | 22.1648 | 22.8663
0 | Townsville | 0 | 7.8657 | 9.4525 | 11.2905 | 11.1778 | 11.9028 | 11.7123 | 14.3607 | 14.0267 | 14.2229 | 14.3917 | 14.3921 | 14.4233 | 14.4266 | 14.4304 | 14.4327 | 14.4353 | 14.4742 | 14.4742 | 14.4742 | 14.4742 | 14.4742 | 14.4742 | 14.4742 | 14.4742 | 14.4742 | 14.4742 | 14.4742 | 14.4742 | 14.4742 | 14.4742 | 14.4742 | 14.4742 | 14.4742 | 14.4742
| GPG | 2019 | 2020 | 2021 | 2022 | 2023 | 2024 | 2025 | 2026 | 2027 | 2028 | 2029 | 2030 | 2031 | 2032 | 2033 | 2034 | 2035 | 2036 | 2037 | 2038 | 2039 | 2040 | 2041 | 2042 | 2043 | 2044 | 2045 | 2046 | 2047 | 2048 | 2049 | 2050 | 2051 | 2052 | 2053
Victoria
| New OCGT | 0 | 7.608 | 10.4668 | 15.6671 | 18.2831 | 17.6472 | 15.8506 | 13.6237 | 11.2674 | 11.4813 | 12.4901 | 12.8291 | 13.0516 | 13.0951 | 12.9673 | 12.7755 | 12.8942 | 13.2468 | 13.3914 | 13.4392 | 13.4068 | 13.348 | 13.4056 | 13.5138 | 13.5802 | 13.6214 | 13.7351 | 13.9113 | 13.9852 | 14.0331 | 14.0559 | 13.9694 | 14.0331 | 14.4934 | 14.9716
| New CCGT | 0 | 7.108 | 9.9668 | 15.1671 | 17.7831 | 17.1472 | 15.3506 | 13.1237 | 10.7674 | 10.9813 | 11.9901 | 12.3291 | 12.5516 | 12.5951 | 12.4673 | 12.2755 | 12.3942 | 12.7468 | 12.8914 | 12.9392 | 12.9068 | 12.848 | 12.9056 | 13.0138 | 13.0802 | 13.1214 | 13.2351 | 13.4113 | 13.4852 | 13.5331 | 13.5559 | 13.4694 | 13.5331 | 13.9934 | 14.4716
| Bairnsdale | 0 | 6.608 | 9.4668 | 14.6671 | 17.2831 | 16.6472 | 14.8506 | 12.6237 | 10.2674 | 10.4813 | 11.4901 | 11.8291 | 12.0516 | 12.0951 | 11.9673 | 11.7755 | 11.8942 | 12.2468 | 12.3914 | 12.4392 | 12.4068 | 12.348 | 12.4056 | 12.5138 | 12.5802 | 12.6214 | 12.7351 | 12.9113 | 12.9852 | 13.0331 | 13.0559 | 12.9694 | 13.0331 | 13.4934 | 13.9716
| Jeeralang A | 0 | 6.608 | 9.4668 | 14.6671 | 17.2831 | 16.6472 | 14.8506 | 12.6237 | 10.2674 | 10.4813 | 11.4901 | 11.8291 | 12.0516 | 12.0951 | 11.9673 | 11.7755 | 11.8942 | 12.2468 | 12.3914 | 12.4392 | 12.4068 | 12.348 | 12.4056 | 12.5138 | 12.5802 | 12.6214 | 12.7351 | 12.9113 | 12.9852 | 13.0331 | 13.0559 | 12.9694 | 13.0331 | 13.4934 | 13.9716
| Jeeralang B | 0 | 6.608 | 9.4668 | 14.6671 | 17.2831 | 16.6472 | 14.8506 | 12.6237 | 10.2674 | 10.4813 | 11.4901 | 11.8291 | 12.0516 | 12.0951 | 11.9673 | 11.7755 | 11.8942 | 12.2468 | 12.3914 | 12.4392 | 12.4068 | 12.348 | 12.4056 | 12.5138 | 12.5802 | 12.6214 | 12.7351 | 12.9113 | 12.9852 | 13.0331 | 13.0559 | 12.9694 | 13.0331 | 13.4934 | 13.9716
| Laverton | 0 | 6.608 | 9.4668 | 14.6671 | 17.2831 | 16.6472 | 14.8506 | 12.6237 | 10.2674 | 10.4813 | 11.4901 | 11.8291 | 12.0516 | 12.0951 | 11.9673 | 11.7755 | 11.8942 | 12.2468 | 12.3914 | 12.4392 | 12.4068 | 12.348 | 12.4056 | 12.5138 | 12.5802 | 12.6214 | 12.7351 | 12.9113 | 12.9852 | 13.0331 | 13.0559 | 12.9694 | 13.0331 | 13.4934 | 13.9716
| Mortlake | 0 | 6.308 | 9.1668 | 14.3671 | 16.9831 | 16.3472 | 14.5506 | 12.3237 | 9.9674 | 10.1813 | 11.1901 | 11.5291 | 11.7516 | 11.7951 | 11.6673 | 11.4755 | 11.5942 | 11.9468 | 12.0914 | 12.1392 | 12.1068 | 12.048 | 12.1056 | 12.2138 | 12.2802 | 12.3214 | 12.4351 | 12.6113 | 12.6852 | 12.7331 | 12.7559 | 12.6694 | 12.7331 | 13.1934 | 13.6716
| Newport | 0 | 6.608 | 9.4668 | 14.6671 | 17.2831 | 16.6472 | 14.8506 | 12.6237 | 10.2674 | 10.4813 | 11.4901 | 11.8291 | 12.0516 | 12.0951 | 11.9673 | 11.7755 | 11.8942 | 12.2468 | 12.3914 | 12.4392 | 12.4068 | 12.348 | 12.4056 | 12.5138 | 12.5802 | 12.6214 | 12.7351 | 12.9113 | 12.9852 | 13.0331 | 13.0559 | 12.9694 | 13.0331 | 13.4934 | 13.9716
| Somerton | 0 | 6.608 | 9.4668 | 14.6671 | 17.2831 | 16.6472 | 14.8506 | 12.6237 | 10.2674 | 10.4813 | 11.4901 | 11.8291 | 12.0516 | 12.0951 | 11.9673 | 11.7755 | 11.8942 | 12.2468 | 12.3914 | 12.4392 | 12.4068 | 12.348 | 12.4056 | 12.5138 | 12.5802 | 12.6214 | 12.7351 | 12.9113 | 12.9852 | 13.0331 | 13.0559 | 12.9694 | 13.0331 | 13.4934 | 13.9716
| Valley Power | 0 | 6.608 | 9.4668 | 14.6671 | 17.2831 | 16.6472 | 14.8506 | 12.6237 | 10.2674 | 10.4813 | 11.4901 | 11.8291 | 12.0516 | 12.0951 | 11.9673 | 11.7755 | 11.8942 | 12.2468 | 12.3914 | 12.4392 | 12.4068 | 12.348 | 12.4056 | 12.5138 | 12.5802 | 12.6214 | 12.7351 | 12.9113 | 12.9852 | 13.0331 | 13.0559 | 12.9694 | 13.0331 | 13.4934 | 13.9716
New South Wales
| New OCGT | 0 | 10.2556 | 13.1545 | 18.5206 | 21.5365 | 20.9738 | 18.865 | 16.4545 | 14.057 | 13.6017 | 14.0385 | 14.2539 | 14.3666 | 14.3883 | 14.1501 | 13.616 | 13.4571 | 13.5905 | 13.4395 | 13.2957 | 13.1866 | 13.0967 | 13.1143 | 13.1218 | 13.0989 | 13.1583 | 13.2203 | 13.1676 | 13.1627 | 13.1622 | 13.0893 | 13.0885 | 13.1232 | 13.1315 | 13.1293
| New CCGT | 0 | 9.7556 | 12.6545 | 18.0206 | 21.0365 | 20.4738 | 18.365 | 15.9545 | 13.557 | 13.1017 | 13.5385 | 13.7539 | 13.8666 | 13.8883 | 13.6501 | 13.116 | 12.9571 | 13.0905 | 12.9395 | 12.7957 | 12.6866 | 12.5967 | 12.6143 | 12.6218 | 12.5989 | 12.6583 | 12.7203 | 12.6676 | 12.6627 | 12.6622 | 12.5893 | 12.5885 | 12.6232 | 12.6315 | 12.6293
| Colongra | 0 | 9.5056 | 12.4045 | 17.7706 | 20.7865 | 20.2238 | 18.115 | 15.7045 | 13.307 | 12.8517 | 13.2885 | 13.5039 | 13.6166 | 13.6383 | 13.4001 | 12.866 | 12.7071 | 12.8405 | 12.6895 | 12.5457 | 12.4366 | 12.3467 | 12.3643 | 12.3718 | 12.3489 | 12.4083 | 12.4703 | 12.4176 | 12.4127 | 12.4122 | 12.3393 | 12.3385 | 12.3732 | 12.3815 | 12.3793
| Smithfield | 0 | 9.5056 | 12.4045 | 17.7706 | 20.7865 | 20.2238 | 18.115 | 15.7045 | 13.307 | 12.8517 | 13.2885 | 13.5039 | 13.6166 | 13.6383 | 13.4001 | 12.866 | 12.7071 | 12.8405 | 12.6895 | 12.5457 | 12.4366 | 12.3467 | 12.3643 | 12.3718 | 12.3489 | 12.4083 | 12.4703 | 12.4176 | 12.4127 | 12.4122 | 12.3393 | 12.3385 | 12.3732 | 12.3815 | 12.3793
| Tallawarra | 0 | 9.0556 | 11.9545 | 17.3206 | 20.3365 | 19.7738 | 17.665 | 15.2545 | 12.857 | 12.4017 | 12.8385 | 13.0539 | 13.1666 | 13.1883 | 12.9501 | 12.416 | 12.2571 | 12.3905 | 12.2395 | 12.0957 | 11.9866 | 11.8967 | 11.9143 | 11.9218 | 11.8989 | 11.9583 | 12.0203 | 11.9676 | 11.9627 | 11.9622 | 11.8893 | 11.8885 | 11.9232 | 11.9315 | 11.9293
| Uranquinty | 0 | 9.1056 | 12.0045 | 17.3706 | 20.3865 | 19.8238 | 17.715 | 15.3045 | 12.907 | 12.4517 | 12.8885 | 13.1039 | 13.2166 | 13.2383 | 13.0001 | 12.466 | 12.3071 | 12.4405 | 12.2895 | 12.1457 | 12.0366 | 11.9467 | 11.9643 | 11.9718 | 11.9489 | 12.0083 | 12.0703 | 12.0176 | 12.0127 | 12.0122 | 11.9393 | 11.9385 | 11.9732 | 11.9815 | 11.9793
South Australia
| New OCGT | 0 | 10.2964 | 13.0688 | 17.6446 | 19.9677 | 19.4239 | 18.1581 | 16.3269 | 13.6037 | 12.7417 | 13.0992 | 13.2136 | 13.3034 | 13.3903 | 13.201 | 12.6503 | 12.458 | 12.5282 | 12.3407 | 12.1514 | 11.9113 | 11.7742 | 11.685 | 11.4993 | 11.5492 | 11.5137 | 11.3255 | 11.4616 | 11.701 | 11.7599 | 11.7327 | 11.7868 | 11.8678 | 11.8156 | 11.7259
| New CCGT | 0 | 9.7964 | 12.5688 | 17.1446 | 19.4677 | 18.9239 | 17.6581 | 15.8269 | 13.1037 | 12.2417 | 12.5992 | 12.7136 | 12.8034 | 12.8903 | 12.701 | 12.1503 | 11.958 | 12.0282 | 11.8407 | 11.6514 | 11.4113 | 11.2742 | 11.185 | 10.9993 | 11.0492 | 11.0137 | 10.8255 | 10.9616 | 11.201 | 11.2599 | 11.2327 | 11.2868 | 11.3678 | 11.3156 | 11.2259
| Dry Creek | 0 | 9.2964 | 12.0688 | 16.6446 | 18.9677 | 18.4239 | 17.1581 | 15.3269 | 12.6037 | 11.7417 | 12.0992 | 12.2136 | 12.3034 | 12.3903 | 12.201 | 11.6503 | 11.458 | 11.5282 | 11.3407 | 11.1514 | 10.9113 | 10.7742 | 10.685 | 10.4993 | 10.5492 | 10.5137 | 10.3255 | 10.4616 | 10.701 | 10.7599 | 10.7327 | 10.7868 | 10.8678 | 10.8156 | 10.7259
| Hallett | 0 | 9.2964 | 12.0688 | 16.6446 | 18.9677 | 18.4239 | 17.1581 | 15.3269 | 12.6037 | 11.7417 | 12.0992 | 12.2136 | 12.3034 | 12.3903 | 12.201 | 11.6503 | 11.458 | 11.5282 | 11.3407 | 11.1514 | 10.9113 | 10.7742 | 10.685 | 10.4993 | 10.5492 | 10.5137 | 10.3255 | 10.4616 | 10.701 | 10.7599 | 10.7327 | 10.7868 | 10.8678 | 10.8156 | 10.7259
| Ladbroke Grove | 0 | 9.2964 | 12.0688 | 16.6446 | 18.9677 | 18.4239 | 17.1581 | 15.3269 | 12.6037 | 11.7417 | 12.0992 | 12.2136 | 12.3034 | 12.3903 | 12.201 | 11.6503 | 11.458 | 11.5282 | 11.3407 | 11.1514 | 10.9113 | 10.7742 | 10.685 | 10.4993 | 10.5492 | 10.5137 | 10.3255 | 10.4616 | 10.701 | 10.7599 | 10.7327 | 10.7868 | 10.8678 | 10.8156 | 10.7259
| Mintaro | 0 | 9.2964 | 12.0688 | 16.6446 | 18.9677 | 18.4239 | 17.1581 | 15.3269 | 12.6037 | 11.7417 | 12.0992 | 12.2136 | 12.3034 | 12.3903 | 12.201 | 11.6503 | 11.458 | 11.5282 | 11.3407 | 11.1514 | 10.9113 | 10.7742 | 10.685 | 10.4993 | 10.5492 | 10.5137 | 10.3255 | 10.4616 | 10.701 | 10.7599 | 10.7327 | 10.7868 | 10.8678 | 10.8156 | 10.7259
| Osborne Power Station | 0 | 9.0964 | 11.8688 | 16.4446 | 18.7677 | 18.2239 | 16.9581 | 15.1269 | 12.4037 | 11.5417 | 11.8992 | 12.0136 | 12.1034 | 12.1903 | 12.001 | 11.4503 | 11.258 | 11.3282 | 11.1407 | 10.9514 | 10.7113 | 10.5742 | 10.485 | 10.2993 | 10.3492 | 10.3137 | 10.1255 | 10.2616 | 10.501 | 10.5599 | 10.5327 | 10.5868 | 10.6678 | 10.6156 | 10.5259
| Pelican Point | 0 | 9.2964 | 12.0688 | 16.6446 | 18.9677 | 18.4239 | 17.1581 | 15.3269 | 12.6037 | 11.7417 | 12.0992 | 12.2136 | 12.3034 | 12.3903 | 12.201 | 11.6503 | 11.458 | 11.5282 | 11.3407 | 11.1514 | 10.9113 | 10.7742 | 10.685 | 10.4993 | 10.5492 | 10.5137 | 10.3255 | 10.4616 | 10.701 | 10.7599 | 10.7327 | 10.7868 | 10.8678 | 10.8156 | 10.7259
| Quarantine | 0 | 9.2964 | 12.0688 | 16.6446 | 18.9677 | 18.4239 | 17.1581 | 15.3269 | 12.6037 | 11.7417 | 12.0992 | 12.2136 | 12.3034 | 12.3903 | 12.201 | 11.6503 | 11.458 | 11.5282 | 11.3407 | 11.1514 | 10.9113 | 10.7742 | 10.685 | 10.4993 | 10.5492 | 10.5137 | 10.3255 | 10.4616 | 10.701 | 10.7599 | 10.7327 | 10.7868 | 10.8678 | 10.8156 | 10.7259
| TIPS A | 0 | 9.0964 | 11.8688 | 16.4446 | 18.7677 | 18.2239 | 16.9581 | 15.1269 | 12.4037 | 11.5417 | 11.8992 | 12.0136 | 12.1034 | 12.1903 | 12.001 | 11.4503 | 11.258 | 11.3282 | 11.1407 | 10.9514 | 10.7113 | 10.5742 | 10.485 | 10.2993 | 10.3492 | 10.3137 | 10.1255 | 10.2616 | 10.501 | 10.5599 | 10.5327 | 10.5868 | 10.6678 | 10.6156 | 10.5259
| TIPS B | 0 | 9.0964 | 11.8688 | 16.4446 | 18.7677 | 18.2239 | 16.9581 | 15.1269 | 12.4037 | 11.5417 | 11.8992 | 12.0136 | 12.1034 | 12.1903 | 12.001 | 11.4503 | 11.258 | 11.3282 | 11.1407 | 10.9514 | 10.7113 | 10.5742 | 10.485 | 10.2993 | 10.3492 | 10.3137 | 10.1255 | 10.2616 | 10.501 | 10.5599 | 10.5327 | 10.5868 | 10.6678 | 10.6156 | 10.5259
| BIPS | 0 | 9.1964 | 11.9688 | 16.5446 | 18.8677 | 18.3239 | 17.0581 | 15.2269 | 12.5037 | 11.6417 | 11.9992 | 12.1136 | 12.2034 | 12.2903 | 12.101 | 11.5503 | 11.358 | 11.4282 | 11.2407 | 11.0514 | 10.8113 | 10.6742 | 10.585 | 10.3993 | 10.4492 | 10.4137 | 10.2255 | 10.3616 | 10.601 | 10.6599 | 10.6327 | 10.6868 | 10.7678 | 10.7156 | 10.6259
Queensland
| New OCGT | 0 | 9.8083 | 12.5621 | 16.6333 | 18.7882 | 19.0249 | 16.9697 | 13.4373 | 10.7716 | 10.0713 | 10.0868 | 10.2354 | 10.3568 | 10.3799 | 10.1711 | 9.7166 | 9.4998 | 9.3418 | 8.8913 | 8.7644 | 8.9956 | 9.042 | 8.9107 | 9.252 | 9.87 | 9.6265 | 8.9291 | 8.7281 | 8.6468 | 8.4889 | 8.8712 | 9.4562 | 9.5406 | 9.3822 | 9.2591
| New CCGT | 0 | 9.4583 | 12.2121 | 16.2833 | 18.4382 | 18.6749 | 16.6197 | 13.0873 | 10.4216 | 9.7213 | 9.7368 | 9.8854 | 10.0068 | 10.0299 | 9.8211 | 9.3666 | 9.1498 | 8.9918 | 8.5413 | 8.4144 | 8.6456 | 8.692 | 8.5607 | 8.902 | 9.52 | 9.2765 | 8.5791 | 8.3781 | 8.2968 | 8.1389 | 8.5212 | 9.1062 | 9.1906 | 9.0322 | 8.9091
| Barcaldine | 0 | 9.0583 | 11.8121 | 15.8833 | 18.0382 | 18.2749 | 16.2197 | 12.6873 | 10.0216 | 9.3213 | 9.3368 | 9.4854 | 9.6068 | 9.6299 | 9.4211 | 8.9666 | 8.7498 | 8.5918 | 8.1413 | 8.0144 | 8.2456 | 8.292 | 8.1607 | 8.502 | 9.12 | 8.8765 | 8.1791 | 7.9781 | 7.8968 | 7.7389 | 8.1212 | 8.7062 | 8.7906 | 8.6322 | 8.5091
| Braemar | 0 | 9.0583 | 11.8121 | 15.8833 | 18.0382 | 18.2749 | 16.2197 | 12.6873 | 10.0216 | 9.3213 | 9.3368 | 9.4854 | 9.6068 | 9.6299 | 9.4211 | 8.9666 | 8.7498 | 8.5918 | 8.1413 | 8.0144 | 8.2456 | 8.292 | 8.1607 | 8.502 | 9.12 | 8.8765 | 8.1791 | 7.9781 | 7.8968 | 7.7389 | 8.1212 | 8.7062 | 8.7906 | 8.6322 | 8.5091
| Braemar 2 | 0 | 9.0583 | 11.8121 | 15.8833 | 18.0382 | 18.2749 | 16.2197 | 12.6873 | 10.0216 | 9.3213 | 9.3368 | 9.4854 | 9.6068 | 9.6299 | 9.4211 | 8.9666 | 8.7498 | 8.5918 | 8.1413 | 8.0144 | 8.2456 | 8.292 | 8.1607 | 8.502 | 9.12 | 8.8765 | 8.1791 | 7.9781 | 7.8968 | 7.7389 | 8.1212 | 8.7062 | 8.7906 | 8.6322 | 8.5091
| Condamine | 0 | 9.0583 | 11.8121 | 15.8833 | 18.0382 | 18.2749 | 16.2197 | 12.6873 | 10.0216 | 9.3213 | 9.3368 | 9.4854 | 9.6068 | 9.6299 | 9.4211 | 8.9666 | 8.7498 | 8.5918 | 8.1413 | 8.0144 | 8.2456 | 8.292 | 8.1607 | 8.502 | 9.12 | 8.8765 | 8.1791 | 7.9781 | 7.8968 | 7.7389 | 8.1212 | 8.7062 | 8.7906 | 8.6322 | 8.5091
| Darling Downs | 0 | 7.7583 | 10.5121 | 14.5833 | 16.7382 | 16.9749 | 14.9197 | 11.3873 | 8.7216 | 8.0213 | 8.0368 | 8.1854 | 8.3068 | 8.3299 | 8.1211 | 7.6666 | 7.4498 | 7.2918 | 6.8413 | 6.7144 | 6.9456 | 6.992 | 6.8607 | 7.202 | 7.82 | 7.5765 | 6.8791 | 6.6781 | 6.5968 | 6.4389 | 6.8212 | 7.4062 | 7.4906 | 7.3322 | 7.2091
| Oakey | 0 | 9.0583 | 11.8121 | 15.8833 | 18.0382 | 18.2749 | 16.2197 | 12.6873 | 10.0216 | 9.3213 | 9.3368 | 9.4854 | 9.6068 | 9.6299 | 9.4211 | 8.9666 | 8.7498 | 8.5918 | 8.1413 | 8.0144 | 8.2456 | 8.292 | 8.1607 | 8.502 | 9.12 | 8.8765 | 8.1791 | 7.9781 | 7.8968 | 7.7389 | 8.1212 | 8.7062 | 8.7906 | 8.6322 | 8.5091
| Roma | 0 | 9.0583 | 11.8121 | 15.8833 | 18.0382 | 18.2749 | 16.2197 | 12.6873 | 10.0216 | 9.3213 | 9.3368 | 9.4854 | 9.6068 | 9.6299 | 9.4211 | 8.9666 | 8.7498 | 8.5918 | 8.1413 | 8.0144 | 8.2456 | 8.292 | 8.1607 | 8.502 | 9.12 | 8.8765 | 8.1791 | 7.9781 | 7.8968 | 7.7389 | 8.1212 | 8.7062 | 8.7906 | 8.6322 | 8.5091
| Swanbank E | 0 | 9.0583 | 11.8121 | 15.8833 | 18.0382 | 18.2749 | 16.2197 | 12.6873 | 10.0216 | 9.3213 | 9.3368 | 9.4854 | 9.6068 | 9.6299 | 9.4211 | 8.9666 | 8.7498 | 8.5918 | 8.1413 | 8.0144 | 8.2456 | 8.292 | 8.1607 | 8.502 | 9.12 | 8.8765 | 8.1791 | 7.9781 | 7.8968 | 7.7389 | 8.1212 | 8.7062 | 8.7906 | 8.6322 | 8.5091
| Townsville | 0 | 6.8506 | 9.7648 | 13.7514 | 13.8607 | 14.1432 | 12.6965 | 13.6916 | 11.3693 | 11.3102 | 11.3043 | 11.298 | 11.2912 | 11.2841 | 11.2768 | 11.2691 | 11.2612 | 11.2533 | 11.2454 | 11.2374 | 11.2295 | 11.2216 | 11.2137 | 11.2058 | 11.1979 | 11.19 | 11.1821 | 11.1742 | 11.1662 | 11.1583 | 11.1504 | 11.1425 | 11.1346 | 11.1267 | 11.1188
| Yarwun Power Station | 0 | 6.8506 | 9.7648 | 13.7514 | 13.8607 | 14.1432 | 12.6965 | 13.6916 | 11.3693 | 11.3102 | 11.3043 | 11.298 | 11.2912 | 11.2841 | 11.2768 | 11.2691 | 11.2612 | 11.2533 | 11.2454 | 11.2374 | 11.2295 | 11.2216 | 11.2137 | 11.2058 | 11.1979 | 11.19 | 11.1821 | 11.1742 | 11.1662 | 11.1583 | 11.1504 | 11.1425 | 11.1346 | 11.1267 | 11.1188
Tasmania
| New OCGT | 0 | 10.3192 | 13.3451 | 18.4728 | 21.3422 | 21.1175 | 19.4413 | 17.2138 | 14.9086 | 15.3065 | 16.5338 | 16.8231 | 17.0058 | 17.1067 | 17.008 | 17.1087 | 17.5982 | 18.2414 | 18.7063 | 19.1094 | 19.364 | 19.2776 | 19.8463 | 20.1566 | 20.3226 | 20.4205 | 20.6236 | 20.9189 | 21.0464 | 21.1606 | 21.2994 | 21.1775 | 21.3007 | 21.9965 | 22.698
| New CCGT | 0 | 9.8192 | 12.8451 | 17.9728 | 20.8422 | 20.6175 | 18.9413 | 16.7138 | 14.4086 | 14.8065 | 16.0338 | 16.3231 | 16.5058 | 16.6067 | 16.508 | 16.6087 | 17.0982 | 17.7414 | 18.2063 | 18.6094 | 18.864 | 18.7776 | 19.3463 | 19.6566 | 19.8226 | 19.9205 | 20.1236 | 20.4189 | 20.5464 | 20.6606 | 20.7994 | 20.6775 | 20.8007 | 21.4965 | 22.198
| Tamar Valley OCGT | 0 | 9.3192 | 12.3451 | 17.4728 | 20.3422 | 20.1175 | 18.4413 | 16.2138 | 13.9086 | 14.3065 | 15.5338 | 15.8231 | 16.0058 | 16.1067 | 16.008 | 16.1087 | 16.5982 | 17.2414 | 17.7063 | 18.1094 | 18.364 | 18.2776 | 18.8463 | 19.1566 | 19.3226 | 19.4205 | 19.6236 | 19.9189 | 20.0464 | 20.1606 | 20.2994 | 20.1775 | 20.3007 | 20.9965 | 21.698
| Tamar Valley CCGT | 0 | 9.3192 | 12.3451 | 17.4728 | 20.3422 | 20.1175 | 18.4413 | 16.2138 | 13.9086 | 14.3065 | 15.5338 | 15.8231 | 16.0058 | 16.1067 | 16.008 | 16.1087 | 16.5982 | 17.2414 | 17.7063 | 18.1094 | 18.364 | 18.2776 | 18.8463 | 19.1566 | 19.3226 | 19.4205 | 19.6236 | 19.9189 | 20.0464 | 20.1606 | 20.2994 | 20.1775 | 20.3007 | 20.9965 | 21.698

## 2023 STEP CHANGE
2023 Step Change
Step Change
AVERAGE WELLHEAD PRICES, $A/GJ, JULY 2022
NON-OIL INDEXED
|  | 2019 | 2020 | 2021 | 2022 | 2023 | 2024 | 2025 | 2026 | 2027 | 2028 | 2029 | 2030 | 2031 | 2032 | 2033 | 2034 | 2035 | 2036 | 2037 | 2038 | 2039 | 2040 | 2041 | 2042 | 2043 | 2044 | 2045 | 2046 | 2047 | 2048 | 2049 | 2050 | 2051 | 2052 | 2053
| Melbourne | 0 | 9.4984 | 10.0653 | 11.6461 | 14.0756 | 15.4839 | 14.7779 | 12.578 | 10.0969 | 9.1116 | 9.3992 | 9.8343 | 10.2466 | 10.4915 | 10.3622 | 9.8495 | 9.4648 | 9.4185 | 9.4419 | 9.3567 | 9.2117 | 9.3169 | 9.7096 | 10.1149 | 10.3375 | 10.4123 | 10.3956 | 10.3282 | 10.4178 | 10.6347 | 10.8307 | 10.9739 | 11.0099 | 10.9812 | 10.9737
| Sydney | 0 | 9.1918 | 9.8722 | 11.8318 | 14.8996 | 16.5674 | 15.4705 | 12.8337 | 9.8229 | 8.0874 | 7.8714 | 7.9764 | 8.0785 | 8.1676 | 7.9034 | 7.2207 | 6.8306 | 6.8063 | 6.7031 | 6.6204 | 6.6586 | 6.7238 | 6.7644 | 6.7682 | 6.7597 | 6.7787 | 6.7785 | 6.7612 | 6.7999 | 6.8392 | 6.8311 | 6.8507 | 6.8762 | 6.8448 | 6.8196
| Adelaide | 0 | 8.9728 | 9.4296 | 10.7456 | 13.2541 | 14.9198 | 14.311 | 12.0305 | 8.9622 | 7.3371 | 7.3571 | 7.514 | 7.6087 | 7.7083 | 7.5189 | 6.9804 | 6.6041 | 6.4045 | 6.2134 | 6.1169 | 6.0908 | 6.1816 | 6.3077 | 6.2947 | 6.2114 | 6.1948 | 6.1345 | 6.0118 | 6.008 | 6.0239 | 5.9801 | 6.0365 | 6.1062 | 6.0496 | 5.9967
| Brisbane | 0 | 8.8893 | 8.9881 | 9.6968 | 11.8339 | 13.9096 | 13.7504 | 11.513 | 8.9232 | 7.7492 | 7.7181 | 7.8203 | 7.9196 | 7.9524 | 7.7879 | 7.3892 | 7.1031 | 7.0368 | 6.938 | 6.8117 | 6.6556 | 6.4562 | 6.3143 | 6.5573 | 7.2236 | 7.2957 | 6.5162 | 6.0057 | 6.0104 | 5.9771 | 6.0367 | 6.2182 | 6.1887 | 6.0722 | 6.01
| Canberra | 0 | 9.1918 | 9.8722 | 11.8318 | 14.8996 | 16.5674 | 15.4705 | 12.8337 | 9.8229 | 8.0874 | 7.8714 | 7.9764 | 8.0785 | 8.1676 | 7.9034 | 7.2207 | 6.8306 | 6.8063 | 6.7031 | 6.6204 | 6.6586 | 6.7238 | 6.7644 | 6.7682 | 6.7597 | 6.7787 | 6.7785 | 6.7612 | 6.7999 | 6.8392 | 6.8311 | 6.8507 | 6.8762 | 6.8448 | 6.8196
| Hobart | 0 | 9.4967 | 10.0636 | 11.6444 | 14.0739 | 15.4821 | 14.7759 | 12.5759 | 10.0948 | 9.1094 | 9.397 | 9.8321 | 10.2443 | 10.4892 | 10.36 | 9.8473 | 9.4626 | 9.4162 | 9.4395 | 9.3542 | 9.2091 | 9.3143 | 9.707 | 10.112 | 10.3344 | 10.4092 | 10.3925 | 10.3249 | 10.4144 | 10.6313 | 10.8273 | 10.9704 | 11.0063 | 10.9775 | 10.9699
| Townsville | 0 | 7.7313 | 7.6959 | 7.544 | 7.5739 | 9.3431 | 9.8238 | 13.0992 | 13.0992 | 13.0992 | 13.0992 | 13.0992 | 13.0992 | 13.0992 | 13.0992 | 13.0992 | 13.0992 | 13.0992 | 13.0992 | 13.0992 | 13.0992 | 13.0992 | 13.0992 | 13.0992 | 13.0992 | 13.0992 | 13.0992 | 13.0992 | 13.0992 | 13.0992 | 13.0992 | 13.0992 | 13.0992 | 13.0992 | 13.0992
TRANSMISSION COSTS, $A/GJ, JULY 2022
|  | 2019 | 2020 | 2021 | 2022 | 2023 | 2024 | 2025 | 2026 | 2027 | 2028 | 2029 | 2030 | 2031 | 2032 | 2033 | 2034 | 2035 | 2036 | 2037 | 2038 | 2039 | 2040 | 2041 | 2042 | 2043 | 2044 | 2045 | 2046 | 2047 | 2048 | 2049 | 2050 | 2051 | 2052 | 2053
| Melbourne | 0 | 0.50134 | 0.49597 | 0.48272 | 0.47767 | 0.49726 | 0.58256 | 0.67183 | 0.87499 | 1.3117 | 1.5822 | 1.5694 | 1.4636 | 1.313 | 1.1826 | 1.2264 | 1.4753 | 1.6983 | 1.8433 | 2.0253 | 2.1919 | 2.105 | 1.8004 | 1.5613 | 1.4711 | 1.3914 | 1.3819 | 1.5412 | 1.5692 | 1.4133 | 1.2624 | 1.1381 | 1.1253 | 1.2446 | 1.3417
| Sydney | 0 | 1.7883 | 1.7712 | 1.7494 | 1.7652 | 1.844 | 2.044 | 2.294 | 2.5584 | 2.8696 | 3.0551 | 3.1047 | 3.1091 | 3.0559 | 2.9873 | 2.9684 | 3.0137 | 3.0733 | 3.1402 | 3.1989 | 3.192 | 3.1642 | 3.174 | 3.174 | 3.1247 | 3.079 | 3.0879 | 3.1171 | 3.1174 | 3.1016 | 3.0985 | 3.1033 | 3.1068 | 3.1103 | 3.112
| Adelaide | 0 | 2.003 | 2.0096 | 1.9686 | 1.9351 | 1.9892 | 2.1553 | 2.3491 | 2.5751 | 2.8189 | 2.9101 | 2.9492 | 3.0045 | 2.9782 | 2.8876 | 2.8283 | 2.9129 | 3.0773 | 3.1801 | 3.2131 | 3.2075 | 3.1996 | 3.2199 | 3.1993 | 3.1138 | 3.0702 | 3.0877 | 3.11 | 3.1108 | 3.1139 | 3.1394 | 3.1439 | 3.1337 | 3.1347 | 3.1312
| Brisbane | 0 | 0.96555 | 1.0757 | 1.1575 | 1.2563 | 1.463 | 1.6758 | 1.7327 | 1.5775 | 1.349 | 1.2344 | 1.2251 | 1.2482 | 1.2579 | 1.2242 | 1.1937 | 1.1927 | 1.2356 | 1.3388 | 1.4554 | 1.5067 | 1.5088 | 1.5716 | 1.6589 | 1.6707 | 1.6944 | 1.7656 | 1.7835 | 1.7688 | 1.7819 | 1.8094 | 1.8417 | 1.8628 | 1.8698 | 1.8799
| Canberra | 0 | 1.7883 | 1.7712 | 1.7494 | 1.7652 | 1.844 | 2.044 | 2.294 | 2.5584 | 2.8696 | 3.0551 | 3.1047 | 3.1091 | 3.0559 | 2.9873 | 2.9684 | 3.0137 | 3.0733 | 3.1402 | 3.1989 | 3.192 | 3.1642 | 3.174 | 3.174 | 3.1247 | 3.079 | 3.0879 | 3.1171 | 3.1174 | 3.1016 | 3.0985 | 3.1033 | 3.1068 | 3.1103 | 3.112
| Hobart | 0 | 2.3713 | 2.4509 | 2.3664 | 2.4115 | 2.5912 | 2.8105 | 2.9971 | 3.2865 | 3.8208 | 4.0712 | 4.0352 | 4.0416 | 3.9315 | 3.7122 | 3.7088 | 3.975 | 4.2699 | 4.5903 | 4.9231 | 5.1501 | 5.0631 | 4.8132 | 4.7976 | 5.0098 | 4.9484 | 4.9215 | 5.2108 | 5.3676 | 5.2577 | 5.1501 | 5.1095 | 5.1838 | 5.3944 | 5.5868
| Townsville | 0 | 1.375 | 1.375 | 1.375 | 1.375 | 1.375 | 1.375 | 1.375 | 1.375 | 1.375 | 1.375 | 1.375 | 1.375 | 1.375 | 1.375 | 1.375 | 1.375 | 1.375 | 1.375 | 1.375 | 1.375 | 1.375 | 1.375 | 1.375 | 1.375 | 1.375 | 1.375 | 1.375 | 1.375 | 1.375 | 1.375 | 1.375 | 1.375 | 1.375 | 1.375
DELIVERED PRICES, $A/GJ JULY 2022
|  |  |  | 10.8952 | 12.1593 | 1.2641
NON-OIL INDEXED
| INDUSTRIAL | 2019 | 2020 | 2021 | 2022 | 2023 | 2024 | 2025 | 2026 | 2027 | 2028 | 2029 | 2030 | 2031 | 2032 | 2033 | 2034 | 2035 | 2036 | 2037 | 2038 | 2039 | 2040 | 2041 | 2042 | 2043 | 2044 | 2045 | 2046 | 2047 | 2048 | 2049 | 2050 | 2051 | 2052 | 2053
| Melbourne | 0 | 9.9997 | 10.5613 | 12.1288 | 14.5533 | 15.9812 | 15.3604 | 13.2498 | 10.9719 | 10.4233 | 10.9814 | 11.4037 | 11.7102 | 11.8045 | 11.5448 | 11.0759 | 10.9401 | 11.1168 | 11.2852 | 11.382 | 11.4037 | 11.4219 | 11.51 | 11.6762 | 11.8086 | 11.8037 | 11.7775 | 11.8694 | 11.987 | 12.048 | 12.093 | 12.112 | 12.1352 | 12.2258 | 12.3153
| Sydney | 0 | 10.9801 | 11.6434 | 13.5812 | 16.6648 | 18.4114 | 17.5145 | 15.1277 | 12.3813 | 10.957 | 10.9265 | 11.081 | 11.1876 | 11.2234 | 10.8907 | 10.1891 | 9.8442 | 9.8795 | 9.8434 | 9.8193 | 9.8507 | 9.888 | 9.9384 | 9.9422 | 9.8844 | 9.8577 | 9.8664 | 9.8783 | 9.9173 | 9.9408 | 9.9296 | 9.954 | 9.983 | 9.9551 | 9.9316
| Adelaide | 0 | 10.9758 | 11.4392 | 12.7142 | 15.1891 | 16.909 | 16.4663 | 14.3796 | 11.5373 | 10.156 | 10.2672 | 10.4632 | 10.6131 | 10.6865 | 10.4065 | 9.8087 | 9.5171 | 9.4818 | 9.3935 | 9.3301 | 9.2983 | 9.3813 | 9.5276 | 9.494 | 9.3253 | 9.265 | 9.2222 | 9.1219 | 9.1187 | 9.1378 | 9.1195 | 9.1804 | 9.24 | 9.1844 | 9.1278
| Brisbane | 0 | 9.8548 | 10.0638 | 10.8543 | 13.0902 | 15.3726 | 15.4262 | 13.2457 | 10.5007 | 9.0982 | 8.9525 | 9.0453 | 9.1678 | 9.2103 | 9.012 | 8.5829 | 8.2959 | 8.2724 | 8.2768 | 8.2671 | 8.1623 | 7.9651 | 7.8858 | 8.2162 | 8.8943 | 8.9901 | 8.2818 | 7.7892 | 7.7791 | 7.759 | 7.846 | 8.0599 | 8.0515 | 7.942 | 7.89
| Canberra | 0 | 10.9801 | 11.6434 | 13.5812 | 16.6648 | 18.4114 | 17.5145 | 15.1277 | 12.3813 | 10.957 | 10.9265 | 11.081 | 11.1876 | 11.2234 | 10.8907 | 10.1891 | 9.8442 | 9.8795 | 9.8434 | 9.8193 | 9.8507 | 9.888 | 9.9384 | 9.9422 | 9.8844 | 9.8577 | 9.8664 | 9.8783 | 9.9173 | 9.9408 | 9.9296 | 9.954 | 9.983 | 9.9551 | 9.9316
| Hobart | 0 | 11.8681 | 12.5144 | 14.0108 | 16.4854 | 18.0733 | 17.5864 | 15.573 | 13.3812 | 12.9302 | 13.4682 | 13.8673 | 14.2859 | 14.4207 | 14.0722 | 13.5561 | 13.4376 | 13.6861 | 14.0297 | 14.2773 | 14.3592 | 14.3774 | 14.5201 | 14.9096 | 15.3441 | 15.3575 | 15.314 | 15.5357 | 15.782 | 15.889 | 15.9774 | 16.0799 | 16.1902 | 16.3719 | 16.5568
| Townsville | 0 | 9.1063 | 9.0709 | 8.919 | 8.9489 | 10.7181 | 11.1988 | 14.4742 | 14.4742 | 14.4742 | 14.4742 | 14.4742 | 14.4742 | 14.4742 | 14.4742 | 14.4742 | 14.4742 | 14.4742 | 14.4742 | 14.4742 | 14.4742 | 14.4742 | 14.4742 | 14.4742 | 14.4742 | 14.4742 | 14.4742 | 14.4742 | 14.4742 | 14.4742 | 14.4742 | 14.4742 | 14.4742 | 14.4742 | 14.4742
| R&C | 2019 | 2020 | 2021 | 2022 | 2023 | 2024 | 2025 | 2026 | 2027 | 2028 | 2029 | 2030 | 2031 | 2032 | 2033 | 2034 | 2035 | 2036 | 2037 | 2038 | 2039 | 2040 | 2041 | 2042 | 2043 | 2044 | 2045 | 2046 | 2047 | 2048 | 2049 | 2050 | 2051 | 2052 | 2053
| Melbourne | 0 | 11.1548 | 11.711 | 13.2654 | 15.6849 | 17.1322 | 16.5958 | 14.5735 | 12.4967 | 12.3803 | 13.206 | 13.6156 | 13.8174 | 13.7628 | 13.3739 | 12.9484 | 13.0588 | 13.4564 | 13.7682 | 14.0451 | 14.2316 | 14.1638 | 13.9506 | 13.8801 | 13.9233 | 13.8395 | 13.8039 | 14.0535 | 14.1987 | 14.1055 | 14.0011 | 13.8972 | 13.9076 | 14.1163 | 14.3019
| Sydney | 0 | 12.4831 | 13.1372 | 15.0634 | 18.1553 | 19.9444 | 19.155 | 16.9027 | 14.2986 | 13.0417 | 13.1109 | 13.2921 | 13.401 | 13.4083 | 13.0387 | 12.3269 | 12.0064 | 12.0737 | 12.0736 | 12.0811 | 12.1088 | 12.1311 | 12.1868 | 12.1906 | 12.1063 | 12.055 | 12.0685 | 12.0961 | 12.1352 | 12.1502 | 12.1373 | 12.1644 | 12.1953 | 12.1692 | 12.1466
| Adelaide | 0 | 13.8561 | 14.3258 | 15.5617 | 18.0045 | 19.7762 | 19.4924 | 17.5913 | 14.9654 | 13.8174 | 14.016 | 14.2493 | 14.4522 | 14.5003 | 14.1336 | 13.4791 | 13.2685 | 13.3905 | 13.4007 | 13.3689 | 13.3318 | 13.4071 | 13.5729 | 13.5195 | 13.269 | 13.167 | 13.1409 | 13.062 | 13.0595 | 13.0815 | 13.0877 | 13.1529 | 13.2027 | 13.1481 | 13.0881
| Brisbane | 0 | 10.9832 | 11.2553 | 12.0926 | 14.3851 | 16.7857 | 16.9612 | 14.8132 | 11.9793 | 10.4461 | 10.2348 | 10.3223 | 10.458 | 10.5061 | 10.2885 | 9.842 | 9.5543 | 9.5554 | 9.6188 | 9.6758 | 9.6005 | 9.4045 | 9.3611 | 9.7414 | 10.4263 | 10.5357 | 9.8681 | 9.3858 | 9.3673 | 9.3546 | 9.4574 | 9.6898 | 9.6934 | 9.588 | 9.5418
| Canberra | 0 | 12.4831 | 13.1372 | 15.0634 | 18.1553 | 19.9444 | 19.155 | 16.9027 | 14.2986 | 13.0417 | 13.1109 | 13.2921 | 13.401 | 13.4083 | 13.0387 | 12.3269 | 12.0064 | 12.0737 | 12.0736 | 12.0811 | 12.1088 | 12.1311 | 12.1868 | 12.1906 | 12.1063 | 12.055 | 12.0685 | 12.0961 | 12.1352 | 12.1502 | 12.1373 | 12.1644 | 12.1953 | 12.1692 | 12.1466
| Hobart | 0 | 14.5001 | 15.1863 | 16.6404 | 19.1376 | 20.8153 | 20.438 | 18.5179 | 16.4708 | 16.2869 | 16.9501 | 17.3313 | 17.7531 | 17.8329 | 17.3747 | 16.8569 | 16.8715 | 17.2674 | 17.7713 | 18.1853 | 18.3806 | 18.3554 | 18.3731 | 18.7548 | 19.2954 | 19.2781 | 19.2212 | 19.5875 | 19.9122 | 19.9642 | 19.9988 | 20.081 | 20.2285 | 20.5155 | 20.7966
| Townsville | 0 | 9.1063 | 9.0709 | 8.919 | 8.9489 | 10.7181 | 11.1988 | 14.4742 | 14.4742 | 14.4742 | 14.4742 | 14.4742 | 14.4742 | 14.4742 | 14.4742 | 14.4742 | 14.4742 | 14.4742 | 14.4742 | 14.4742 | 14.4742 | 14.4742 | 14.4742 | 14.4742 | 14.4742 | 14.4742 | 14.4742 | 14.4742 | 14.4742 | 14.4742 | 14.4742 | 14.4742 | 14.4742 | 14.4742 | 14.4742
| OIL INDEXATION | 2020: % Confidence (5%, 25%, 50%, 75% or 95%); 2025: 75%
|  | 2019 | 2020 | 2021 | 2022 | 2023 | 2024 | 2025 | 2026 | 2027 | 2028 | 2029 | 2030 | 2031 | 2032 | 2033 | 2034 | 2035 | 2036 | 2037 | 2038 | 2039 | 2040 | 2041 | 2042 | 2043 | 2044 | 2045 | 2046 | 2047 | 2048 | 2049 | 2050 | 2051 | 2052 | 2053
$US/bbl | Oil Price | 64.37 | 41.76 | 71.6 | 105.1 | 105.8 | 93.8767 | 81.9482 | 70.0153 | 58.0785 | 58.0469 | 58.0123 | 57.9752 | 57.9358 | 57.8944 | 57.8512 | 57.8064 | 57.7602 | 57.714 | 57.6678 | 57.6215 | 57.5753 | 57.5291 | 57.4829 | 57.4367 | 57.3904 | 57.3442 | 57.298 | 57.2518 | 57.2056 | 57.1593 | 57.1131 | 57.0669 | 57.0207 | 56.9745 | 56.9282
$A/$US | Exchange Rate | 1.3986 | 1.4927 | 1.34 | 1.3687 | 1.368 | 1.3154 | 1.288 | 1.2605 | 1.245 | 1.2434 | 1.2434 | 1.2434 | 1.2434 | 1.2434 | 1.2434 | 1.2434 | 1.2434 | 1.2434 | 1.2434 | 1.2434 | 1.2434 | 1.2434 | 1.2434 | 1.2434 | 1.2434 | 1.2434 | 1.2434 | 1.2434 | 1.2434 | 1.2434 | 1.2434 | 1.2434 | 1.2434 | 1.2434 | 1.2434
$A/bbl | Oil Price | 90.0249 | 62.3337 | 95.947 | 143.8519 | 144.7363 | 123.4835 | 105.5513 | 88.2563 | 72.3083 | 72.1778 | 72.1311 | 72.0853 | 72.0365 | 71.985 | 71.9311 | 71.8758 | 71.8176 | 71.7608 | 71.703 | 71.6457 | 71.5885 | 71.5309 | 71.4729 | 71.4157 | 71.3582 | 71.3008 | 71.2432 | 71.1856 | 71.1278 | 71.0705 | 71.0126 | 70.9552 | 70.8975 | 70.84 | 70.7825
| Oil Benchmark | % Confidence (5%, 25%, 50%, 75% or 95%) 2021: 8.3898
FULLY OIL INDEXED
| INDUSTRIAL | 2019 | 2020 | 2021 | 2022 | 2023 | 2024 | 2025 | 2026 | 2027 | 2028 | 2029 | 2030 | 2031 | 2032 | 2033 | 2034 | 2035 | 2036 | 2037 | 2038 | 2039 | 2040 | 2041 | 2042 | 2043 | 2044 | 2045 | 2046 | 2047 | 2048 | 2049 | 2050 | 2051 | 2052 | 2053
| Melbourne | 0 | 5.6449 | 8.8858 | 15.0369 | 18.1762 | 17.1078 | 14.1335 | 10.3156 | 7.2176 | 7.0251 | 7.4721 | 7.728 | 7.876 | 7.874 | 7.6579 | 7.3766 | 7.3805 | 7.57 | 7.7249 | 7.8491 | 7.9209 | 7.8947 | 7.8293 | 7.8368 | 7.8795 | 7.841 | 7.816 | 7.9284 | 8.0065 | 7.9794 | 7.944 | 7.9027 | 7.9065 | 8.0026 | 8.0896
| Sydney | 0 | 6.8632 | 10.161 | 16.825 | 20.8662 | 19.9645 | 16.5075 | 12.3264 | 8.8496 | 8.04 | 8.0841 | 8.1975 | 8.2636 | 8.2635 | 8.0227 | 7.5653 | 7.3587 | 7.3994 | 7.3974 | 7.4001 | 7.4142 | 7.4242 | 7.4563 | 7.4553 | 7.3972 | 7.36 | 7.3654 | 7.3801 | 7.4013 | 7.4069 | 7.3951 | 7.4088 | 7.4249 | 7.4051 | 7.3875
| Adelaide | 0 | 7.1895 | 10.3993 | 16.3028 | 19.7241 | 19.0735 | 16.1628 | 12.195 | 8.5845 | 7.7297 | 7.8312 | 7.972 | 8.0871 | 8.1237 | 7.9029 | 7.4808 | 7.3111 | 7.3392 | 7.3115 | 7.2771 | 7.2509 | 7.3 | 7.4005 | 7.3679 | 7.224 | 7.1661 | 7.1404 | 7.0785 | 7.0735 | 7.0839 | 7.0774 | 7.1158 | 7.1482 | 7.1088 | 7.0672
| Brisbane | 0 | 6.3562 | 9.4655 | 14.728 | 17.9194 | 18.1729 | 15.7957 | 11.6179 | 7.8546 | 6.7904 | 6.6505 | 6.7093 | 6.7984 | 6.8271 | 6.674 | 6.3606 | 6.1556 | 6.1483 | 6.1785 | 6.2032 | 6.142 | 6.0017 | 5.9621 | 6.2147 | 6.6854 | 6.7551 | 6.2819 | 5.9427 | 5.9278 | 5.9145 | 5.9798 | 6.1341 | 6.1313 | 6.0546 | 6.0185
| Canberra | 0 | 6.8632 | 10.161 | 16.825 | 20.8662 | 19.9645 | 16.5075 | 12.3264 | 8.8496 | 8.04 | 8.0841 | 8.1975 | 8.2636 | 8.2635 | 8.0227 | 7.5653 | 7.3587 | 7.3994 | 7.3974 | 7.4001 | 7.4142 | 7.4242 | 7.4563 | 7.4553 | 7.3972 | 7.36 | 7.3654 | 7.3801 | 7.4013 | 7.4069 | 7.3951 | 7.4088 | 7.4249 | 7.4051 | 7.3875
| Hobart | 0 | 7.5149 | 10.8406 | 16.921 | 20.1109 | 19.2026 | 16.3619 | 12.641 | 9.6288 | 9.5337 | 9.9607 | 10.1935 | 10.4537 | 10.4923 | 10.1873 | 9.8587 | 9.8798 | 10.1411 | 10.4713 | 10.7463 | 10.8784 | 10.8522 | 10.8414 | 11.0724 | 11.4174 | 11.3972 | 11.3548 | 11.597 | 11.804 | 11.8228 | 11.8308 | 11.873 | 11.964 | 12.1513 | 12.3336
| Townsville | 0 | 6.8506 | 9.7648 | 13.7053 | 13.8303 | 14.4837 | 13.1565 | 14.5105 | 12.1369 | 12.1175 | 12.1106 | 12.1037 | 12.0965 | 12.0888 | 12.0808 | 12.0726 | 12.0639 | 12.0554 | 12.0468 | 12.0383 | 12.0298 | 12.0212 | 12.0126 | 12.0041 | 11.9955 | 11.987 | 11.9784 | 11.9698 | 11.9612 | 11.9527 | 11.9441 | 11.9355 | 11.927 | 11.9184 | 11.9098
| R&C | 2019 | 2020 | 2021 | 2022 | 2023 | 2024 | 2025 | 2026 | 2027 | 2028 | 2029 | 2030 | 2031 | 2032 | 2033 | 2034 | 2035 | 2036 | 2037 | 2038 | 2039 | 2040 | 2041 | 2042 | 2043 | 2044 | 2045 | 2046 | 2047 | 2048 | 2049 | 2050 | 2051 | 2052 | 2053
| Melbourne | 0.65894 | 6.8 | 10.0355 | 16.1735 | 19.3078 | 18.2588 | 15.3689 | 11.6394 | 8.7424 | 8.982 | 9.6967 | 9.94 | 9.9832 | 9.8323 | 9.487 | 9.2491 | 9.4992 | 9.9095 | 10.2079 | 10.5122 | 10.7489 | 10.6367 | 10.2698 | 10.0407 | 9.9942 | 9.8768 | 9.8424 | 10.1125 | 10.2182 | 10.0369 | 9.8521 | 9.6879 | 9.6789 | 9.8932 | 10.0762
| Sydney | 0.54108 | 8.3662 | 11.6548 | 18.3071 | 22.3568 | 21.4974 | 18.1481 | 14.1014 | 10.7669 | 10.1246 | 10.2685 | 10.4086 | 10.4771 | 10.4484 | 10.1707 | 9.7032 | 9.5209 | 9.5936 | 9.6276 | 9.6619 | 9.6723 | 9.6673 | 9.7047 | 9.7037 | 9.6191 | 9.5573 | 9.5675 | 9.5979 | 9.6193 | 9.6163 | 9.6029 | 9.6192 | 9.6371 | 9.6193 | 9.6026
| Adelaide | 0.96293 | 10.0699 | 13.286 | 19.1503 | 22.5395 | 21.9407 | 19.1889 | 15.4067 | 12.0126 | 11.3911 | 11.5799 | 11.7581 | 11.9261 | 11.9375 | 11.63 | 11.1513 | 11.0625 | 11.2479 | 11.3187 | 11.3159 | 11.2844 | 11.3259 | 11.4458 | 11.3935 | 11.1678 | 11.068 | 11.0592 | 11.0187 | 11.0143 | 11.0277 | 11.0456 | 11.0883 | 11.111 | 11.0726 | 11.0275
| Brisbane | 0.57575 | 7.4846 | 10.657 | 15.9663 | 19.2143 | 19.586 | 17.3306 | 13.1854 | 9.3332 | 8.1383 | 7.9328 | 7.9863 | 8.0886 | 8.1228 | 7.9505 | 7.6197 | 7.414 | 7.4313 | 7.5206 | 7.612 | 7.5802 | 7.4411 | 7.4373 | 7.74 | 8.2174 | 8.3007 | 7.8683 | 7.5393 | 7.5159 | 7.5102 | 7.5912 | 7.764 | 7.7733 | 7.7006 | 7.6703
| Canberra | 0.54108 | 8.3662 | 11.6548 | 18.3071 | 22.3568 | 21.4974 | 18.1481 | 14.1014 | 10.7669 | 10.1246 | 10.2685 | 10.4086 | 10.4771 | 10.4484 | 10.1707 | 9.7032 | 9.5209 | 9.5936 | 9.6276 | 9.6619 | 9.6723 | 9.6673 | 9.7047 | 9.7037 | 9.6191 | 9.5573 | 9.5675 | 9.5979 | 9.6193 | 9.6163 | 9.6029 | 9.6192 | 9.6371 | 9.6193 | 9.6026
| Hobart | 1.4464 | 10.147 | 13.5125 | 19.5506 | 22.7631 | 21.9446 | 19.2135 | 15.5859 | 12.7185 | 12.8905 | 13.4426 | 13.6575 | 13.9209 | 13.9044 | 13.4898 | 13.1594 | 13.3137 | 13.7224 | 14.2128 | 14.6543 | 14.8999 | 14.8302 | 14.6944 | 14.9176 | 15.3687 | 15.3177 | 15.2619 | 15.6488 | 15.9342 | 15.898 | 15.8522 | 15.8741 | 16.0023 | 16.2949 | 16.5734
| Townsville | 0 | 6.8506 | 9.7648 | 13.7053 | 13.8303 | 14.4837 | 13.1565 | 14.5105 | 12.1369 | 12.1175 | 12.1106 | 12.1037 | 12.0965 | 12.0888 | 12.0808 | 12.0726 | 12.0639 | 12.0554 | 12.0468 | 12.0383 | 12.0298 | 12.0212 | 12.0126 | 12.0041 | 11.9955 | 11.987 | 11.9784 | 11.9698 | 11.9612 | 11.9527 | 11.9441 | 11.9355 | 11.927 | 11.9184 | 11.9098
WEIGHTED OIL INDEXED
| % Indexed Qld | 55% | 55% | 55% | 47.89% | 42.12% | 30.63% | 27.75% | 14.71% | 15.25% | 8.713% | 2.751% | 2.725% | 1.765% | 1.643% | 1.443% | 1.275% | 1.141% | 0% | 0% | 0% | 0% | 0% | 0% | 0% | 0% | 0% | 0% | 0% | 0% | 0% | 0% | 0% | 0% | 0% | 0%
| % Indexed South | 85% | 85% | 85% | 74.01% | 65.1% | 47.34% | 42.88% | 22.73% | 23.57% | 13.47% | 4.251% | 4.211% | 2.727% | 2.539% | 2.23% | 1.97% | 1.763% | 0% | 0% | 0% | 0% | 0% | 0% | 0% | 0% | 0% | 0% | 0% | 0% | 0% | 0% | 0% | 0% | 0% | 0%
|  |  |  | 10.0544 | 14.2907 | 4.2363
| INDUSTRIAL | 2019 | 2020 | 2021 | 2022 | 2023 | 2024 | 2025 | 2026 | 2027 | 2028 | 2029 | 2030 | 2031 | 2032 | 2033 | 2034 | 2035 | 2036 | 2037 | 2038 | 2039 | 2040 | 2041 | 2042 | 2043 | 2044 | 2045 | 2046 | 2047 | 2048 | 2049 | 2050 | 2051 | 2052 | 2053
| Melbourne | 0 | 6.2981 | 9.1371 | 14.281 | 16.9119 | 16.5145 | 14.8343 | 12.5829 | 10.087 | 9.9658 | 10.8322 | 11.2489 | 11.6056 | 11.7047 | 11.4581 | 11.003 | 10.8773 | 11.1168 | 11.2852 | 11.382 | 11.4037 | 11.4219 | 11.51 | 11.6762 | 11.8086 | 11.8037 | 11.7775 | 11.8694 | 11.987 | 12.048 | 12.093 | 12.112 | 12.1352 | 12.2258 | 12.3153
| Sydney | 0 | 7.4808 | 10.3834 | 15.9818 | 19.4 | 19.1466 | 17.0827 | 14.491 | 11.5489 | 10.5642 | 10.8057 | 10.9596 | 11.1078 | 11.1483 | 10.8267 | 10.1374 | 9.8004 | 9.8795 | 9.8434 | 9.8193 | 9.8507 | 9.888 | 9.9384 | 9.9422 | 9.8844 | 9.8577 | 9.8664 | 9.8783 | 9.9173 | 9.9408 | 9.9296 | 9.954 | 9.983 | 9.9551 | 9.9316
| Adelaide | 0 | 7.7575 | 10.5553 | 15.37 | 18.1415 | 17.9336 | 16.3361 | 13.8831 | 10.8413 | 9.8293 | 10.1637 | 10.3583 | 10.5442 | 10.6214 | 10.3506 | 9.7628 | 9.4782 | 9.4818 | 9.3935 | 9.3301 | 9.2983 | 9.3813 | 9.5276 | 9.494 | 9.3253 | 9.265 | 9.2222 | 9.1219 | 9.1187 | 9.1378 | 9.1195 | 9.1804 | 9.24 | 9.1844 | 9.1278
| Brisbane | 0 | 7.9306 | 9.7347 | 12.7093 | 15.1245 | 16.2304 | 15.5287 | 13.0063 | 10.0971 | 8.8971 | 8.8892 | 8.9817 | 9.126 | 9.1712 | 8.9783 | 8.5546 | 8.2714 | 8.2724 | 8.2768 | 8.2671 | 8.1623 | 7.9651 | 7.8858 | 8.2162 | 8.8943 | 8.9901 | 8.2818 | 7.7892 | 7.7791 | 7.759 | 7.846 | 8.0599 | 8.0515 | 7.942 | 7.89
| Canberra | 0 | 7.4808 | 10.3834 | 15.9818 | 19.4 | 19.1466 | 17.0827 | 14.491 | 11.5489 | 10.5642 | 10.8057 | 10.9596 | 11.1078 | 11.1483 | 10.8267 | 10.1374 | 9.8004 | 9.8795 | 9.8434 | 9.8193 | 9.8507 | 9.888 | 9.9384 | 9.9422 | 9.8844 | 9.8577 | 9.8664 | 9.8783 | 9.9173 | 9.9408 | 9.9296 | 9.954 | 9.983 | 9.9551 | 9.9316
| Hobart | 0 | 8.1679 | 11.0917 | 16.1645 | 18.8457 | 18.6079 | 17.0613 | 14.9066 | 12.4968 | 12.4728 | 13.3191 | 13.7126 | 14.1814 | 14.321 | 13.9856 | 13.4833 | 13.3749 | 13.6861 | 14.0297 | 14.2773 | 14.3592 | 14.3774 | 14.5201 | 14.9096 | 15.3441 | 15.3575 | 15.314 | 15.5357 | 15.782 | 15.889 | 15.9774 | 16.0799 | 16.1902 | 16.3719 | 16.5568
| Townsville | 0 | 7.8657 | 9.4525 | 11.211 | 11.0052 | 11.8716 | 11.742 | 14.4795 | 14.1177 | 14.2688 | 14.4092 | 14.4096 | 14.4322 | 14.435 | 14.4396 | 14.4436 | 14.4467 | 14.4742 | 14.4742 | 14.4742 | 14.4742 | 14.4742 | 14.4742 | 14.4742 | 14.4742 | 14.4742 | 14.4742 | 14.4742 | 14.4742 | 14.4742 | 14.4742 | 14.4742 | 14.4742 | 14.4742 | 14.4742
R&C-Ind | R&C | 2019 | 2020 | 2021 | 2022 | 2023 | 2024 | 2025 | 2026 | 2027 | 2028 | 2029 | 2030 | 2031 | 2032 | 2033 | 2034 | 2035 | 2036 | 2037 | 2038 | 2039 | 2040 | 2041 | 2042 | 2043 | 2044 | 2045 | 2046 | 2047 | 2048 | 2049 | 2050 | 2051 | 2052 | 2053
0.5601 | Melbourne | 0.5601 | 7.4532 | 10.2868 | 15.4176 | 18.0435 | 17.6655 | 16.0697 | 13.9067 | 11.6118 | 11.9227 | 13.0568 | 13.4608 | 13.7128 | 13.6629 | 13.2872 | 12.8755 | 12.9961 | 13.4564 | 13.7682 | 14.0451 | 14.2316 | 14.1638 | 13.9506 | 13.8801 | 13.9233 | 13.8395 | 13.8039 | 14.0535 | 14.1987 | 14.1055 | 14.0011 | 13.8972 | 13.9076 | 14.1163 | 14.3019
0.45992 | Sydney | 0.45992 | 8.9838 | 11.8772 | 17.4639 | 20.8905 | 20.6796 | 18.7232 | 16.2661 | 13.4661 | 12.6489 | 12.9901 | 13.1707 | 13.3213 | 13.3331 | 12.9747 | 12.2752 | 11.9626 | 12.0737 | 12.0736 | 12.0811 | 12.1088 | 12.1311 | 12.1868 | 12.1906 | 12.1063 | 12.055 | 12.0685 | 12.0961 | 12.1352 | 12.1502 | 12.1373 | 12.1644 | 12.1953 | 12.1692 | 12.1466
0.81849 | Adelaide | 0.81849 | 10.6378 | 13.442 | 18.2175 | 20.9568 | 20.8008 | 19.3622 | 17.0948 | 14.2694 | 13.4907 | 13.9124 | 14.1444 | 14.3833 | 14.4352 | 14.0778 | 13.4333 | 13.2296 | 13.3905 | 13.4007 | 13.3689 | 13.3318 | 13.4071 | 13.5729 | 13.5195 | 13.269 | 13.167 | 13.1409 | 13.062 | 13.0595 | 13.0815 | 13.0877 | 13.1529 | 13.2027 | 13.1481 | 13.0881
0.31666 | Brisbane | 0.31666 | 9.059 | 10.9262 | 13.9476 | 16.4194 | 17.6435 | 17.0637 | 14.5738 | 11.5758 | 10.245 | 10.1715 | 10.2586 | 10.4162 | 10.4669 | 10.2547 | 9.8136 | 9.5299 | 9.5554 | 9.6188 | 9.6758 | 9.6005 | 9.4045 | 9.3611 | 9.7414 | 10.4263 | 10.5357 | 9.8681 | 9.3858 | 9.3673 | 9.3546 | 9.4574 | 9.6898 | 9.6934 | 9.588 | 9.5418
0.45992 | Canberra | 0.45992 | 8.9838 | 11.8772 | 17.4639 | 20.8905 | 20.6796 | 18.7232 | 16.2661 | 13.4661 | 12.6489 | 12.9901 | 13.1707 | 13.3213 | 13.3331 | 12.9747 | 12.2752 | 11.9626 | 12.0737 | 12.0736 | 12.0811 | 12.1088 | 12.1311 | 12.1868 | 12.1906 | 12.1063 | 12.055 | 12.0685 | 12.0961 | 12.1352 | 12.1502 | 12.1373 | 12.1644 | 12.1953 | 12.1692 | 12.1466
1.2294 | Hobart | 1.2294 | 10.7999 | 13.7635 | 18.7941 | 21.4978 | 21.3499 | 19.9129 | 17.8515 | 15.5864 | 15.8296 | 16.801 | 17.1766 | 17.6486 | 17.7331 | 17.2881 | 16.784 | 16.8088 | 17.2674 | 17.7713 | 18.1853 | 18.3806 | 18.3554 | 18.3731 | 18.7548 | 19.2954 | 19.2781 | 19.2212 | 19.5875 | 19.9122 | 19.9642 | 19.9988 | 20.081 | 20.2285 | 20.5155 | 20.7966
0 | Townsville | 0 | 7.8657 | 9.4525 | 11.211 | 11.0052 | 11.8716 | 11.742 | 14.4795 | 14.1177 | 14.2688 | 14.4092 | 14.4096 | 14.4322 | 14.435 | 14.4396 | 14.4436 | 14.4467 | 14.4742 | 14.4742 | 14.4742 | 14.4742 | 14.4742 | 14.4742 | 14.4742 | 14.4742 | 14.4742 | 14.4742 | 14.4742 | 14.4742 | 14.4742 | 14.4742 | 14.4742 | 14.4742 | 14.4742 | 14.4742
| GPG LF ADJ | 2019 | 2020 | 2021 | 2022 | 2023 | 2024 | 2025 | 2026 | 2027 | 2028 | 2029 | 2030 | 2031 | 2032 | 2033 | 2034 | 2035 | 2036 | 2037 | 2038 | 2039 | 2040 | 2041 | 2042 | 2043 | 2044 | 2045 | 2046 | 2047 | 2048 | 2049 | 2050 | 2051 | 2052 | 2053
-0.5601 | Melbourne | 0 | 6.6124 | 9.448 | 14.5835 | 17.2113 | 16.8262 | 15.1994 | 13.004 | 10.6354 | 10.7879 | 11.8239 | 12.2326 | 12.523 | 12.5277 | 12.1993 | 11.7717 | 11.802 | 12.1814 | 12.4407 | 12.6515 | 12.7776 | 12.7413 | 12.6385 | 12.6548 | 12.7307 | 12.6759 | 12.6437 | 12.8355 | 12.9705 | 12.9339 | 12.8843 | 12.8254 | 12.8405 | 13.0059 | 13.1563
-0.45992 | Sydney | 0 | 9.2328 | 12.1186 | 17.6957 | 21.1293 | 20.9532 | 19.0852 | 16.7385 | 14.0554 | 13.3757 | 13.7988 | 14.0013 | 14.1538 | 14.1422 | 13.7535 | 13.0457 | 12.753 | 12.8904 | 12.9199 | 12.9533 | 12.978 | 12.988 | 13.0481 | 13.0519 | 12.9458 | 12.8743 | 12.8917 | 12.9321 | 12.9714 | 12.9795 | 12.9652 | 12.9944 | 13.0268 | 13.0024 | 12.9805
-0.81849 | Adelaide | 0 | 9.2379 | 12.0406 | 16.825 | 19.5717 | 19.4039 | 17.9291 | 15.6193 | 12.7446 | 11.9127 | 12.3145 | 12.538 | 12.7648 | 12.8225 | 12.4848 | 11.8532 | 11.6311 | 11.7562 | 11.7439 | 11.7049 | 11.669 | 11.7461 | 11.9074 | 11.8586 | 11.6267 | 11.5342 | 11.5043 | 11.4205 | 11.4179 | 11.4392 | 11.4398 | 11.5041 | 11.5561 | 11.5013 | 11.442
-0.31666 | Brisbane | 0 | 8.6202 | 10.5031 | 13.536 | 16.0218 | 17.2753 | 16.7257 | 14.2439 | 11.2238 | 9.8606 | 9.7708 | 9.8567 | 10.0176 | 10.0696 | 9.8526 | 9.4072 | 9.1234 | 9.155 | 9.233 | 9.3066 | 9.2385 | 9.0428 | 9.0083 | 9.401 | 10.0876 | 10.2003 | 9.5428 | 9.0631 | 9.0425 | 9.0316 | 9.1383 | 9.3753 | 9.382 | 9.2775 | 9.2327
-0.45992 | Canberra | 0 | 9.2328 | 12.1186 | 17.6957 | 21.1293 | 20.9532 | 19.0852 | 16.7385 | 14.0554 | 13.3757 | 13.7988 | 14.0013 | 14.1538 | 14.1422 | 13.7535 | 13.0457 | 12.753 | 12.8904 | 12.9199 | 12.9533 | 12.978 | 12.988 | 13.0481 | 13.0519 | 12.9458 | 12.8743 | 12.8917 | 12.9321 | 12.9714 | 12.9795 | 12.9652 | 12.9944 | 13.0268 | 13.0024 | 12.9805
-1.2294 | Hobart | 0 | 10.4911 | 13.4929 | 18.4829 | 21.2083 | 21.1466 | 19.8147 | 17.8429 | 15.7166 | 16.2161 | 17.3077 | 17.666 | 18.141 | 18.1728 | 17.6225 | 17.1168 | 17.2692 | 17.8693 | 18.5269 | 19.1006 | 19.4048 | 19.3379 | 19.2357 | 19.6099 | 20.2523 | 20.2056 | 20.1357 | 20.6408 | 21.0408 | 21.04 | 21.023 | 21.0857 | 21.2689 | 21.6569 | 22.0303
0 | Townsville | 0 | 7.8657 | 9.4525 | 11.211 | 11.0052 | 11.8716 | 11.742 | 14.4795 | 14.1177 | 14.2688 | 14.4092 | 14.4096 | 14.4322 | 14.435 | 14.4396 | 14.4436 | 14.4467 | 14.4742 | 14.4742 | 14.4742 | 14.4742 | 14.4742 | 14.4742 | 14.4742 | 14.4742 | 14.4742 | 14.4742 | 14.4742 | 14.4742 | 14.4742 | 14.4742 | 14.4742 | 14.4742 | 14.4742 | 14.4742
| GPG | 2019 | 2020 | 2021 | 2022 | 2023 | 2024 | 2025 | 2026 | 2027 | 2028 | 2029 | 2030 | 2031 | 2032 | 2033 | 2034 | 2035 | 2036 | 2037 | 2038 | 2039 | 2040 | 2041 | 2042 | 2043 | 2044 | 2045 | 2046 | 2047 | 2048 | 2049 | 2050 | 2051 | 2052 | 2053
Victoria
| New OCGT | 0 | 7.6124 | 10.448 | 15.5835 | 18.2113 | 17.8262 | 16.1994 | 14.004 | 11.6354 | 11.7879 | 12.8239 | 13.2326 | 13.523 | 13.5277 | 13.1993 | 12.7717 | 12.802 | 13.1814 | 13.4407 | 13.6515 | 13.7776 | 13.7413 | 13.6385 | 13.6548 | 13.7307 | 13.6759 | 13.6437 | 13.8355 | 13.9705 | 13.9339 | 13.8843 | 13.8254 | 13.8405 | 14.0059 | 14.1563
| New CCGT | 0 | 7.1124 | 9.948 | 15.0835 | 17.7113 | 17.3262 | 15.6994 | 13.504 | 11.1354 | 11.2879 | 12.3239 | 12.7326 | 13.023 | 13.0277 | 12.6993 | 12.2717 | 12.302 | 12.6814 | 12.9407 | 13.1515 | 13.2776 | 13.2413 | 13.1385 | 13.1548 | 13.2307 | 13.1759 | 13.1437 | 13.3355 | 13.4705 | 13.4339 | 13.3843 | 13.3254 | 13.3405 | 13.5059 | 13.6563
| Bairnsdale | 0 | 6.6124 | 9.448 | 14.5835 | 17.2113 | 16.8262 | 15.1994 | 13.004 | 10.6354 | 10.7879 | 11.8239 | 12.2326 | 12.523 | 12.5277 | 12.1993 | 11.7717 | 11.802 | 12.1814 | 12.4407 | 12.6515 | 12.7776 | 12.7413 | 12.6385 | 12.6548 | 12.7307 | 12.6759 | 12.6437 | 12.8355 | 12.9705 | 12.9339 | 12.8843 | 12.8254 | 12.8405 | 13.0059 | 13.1563
| Jeeralang A | 0 | 6.6124 | 9.448 | 14.5835 | 17.2113 | 16.8262 | 15.1994 | 13.004 | 10.6354 | 10.7879 | 11.8239 | 12.2326 | 12.523 | 12.5277 | 12.1993 | 11.7717 | 11.802 | 12.1814 | 12.4407 | 12.6515 | 12.7776 | 12.7413 | 12.6385 | 12.6548 | 12.7307 | 12.6759 | 12.6437 | 12.8355 | 12.9705 | 12.9339 | 12.8843 | 12.8254 | 12.8405 | 13.0059 | 13.1563
| Jeeralang B | 0 | 6.6124 | 9.448 | 14.5835 | 17.2113 | 16.8262 | 15.1994 | 13.004 | 10.6354 | 10.7879 | 11.8239 | 12.2326 | 12.523 | 12.5277 | 12.1993 | 11.7717 | 11.802 | 12.1814 | 12.4407 | 12.6515 | 12.7776 | 12.7413 | 12.6385 | 12.6548 | 12.7307 | 12.6759 | 12.6437 | 12.8355 | 12.9705 | 12.9339 | 12.8843 | 12.8254 | 12.8405 | 13.0059 | 13.1563
| Laverton | 0 | 6.6124 | 9.448 | 14.5835 | 17.2113 | 16.8262 | 15.1994 | 13.004 | 10.6354 | 10.7879 | 11.8239 | 12.2326 | 12.523 | 12.5277 | 12.1993 | 11.7717 | 11.802 | 12.1814 | 12.4407 | 12.6515 | 12.7776 | 12.7413 | 12.6385 | 12.6548 | 12.7307 | 12.6759 | 12.6437 | 12.8355 | 12.9705 | 12.9339 | 12.8843 | 12.8254 | 12.8405 | 13.0059 | 13.1563
| Mortlake | 0 | 6.3124 | 9.148 | 14.2835 | 16.9113 | 16.5262 | 14.8994 | 12.704 | 10.3354 | 10.4879 | 11.5239 | 11.9326 | 12.223 | 12.2277 | 11.8993 | 11.4717 | 11.502 | 11.8814 | 12.1407 | 12.3515 | 12.4776 | 12.4413 | 12.3385 | 12.3548 | 12.4307 | 12.3759 | 12.3437 | 12.5355 | 12.6705 | 12.6339 | 12.5843 | 12.5254 | 12.5405 | 12.7059 | 12.8563
| Newport | 0 | 6.6124 | 9.448 | 14.5835 | 17.2113 | 16.8262 | 15.1994 | 13.004 | 10.6354 | 10.7879 | 11.8239 | 12.2326 | 12.523 | 12.5277 | 12.1993 | 11.7717 | 11.802 | 12.1814 | 12.4407 | 12.6515 | 12.7776 | 12.7413 | 12.6385 | 12.6548 | 12.7307 | 12.6759 | 12.6437 | 12.8355 | 12.9705 | 12.9339 | 12.8843 | 12.8254 | 12.8405 | 13.0059 | 13.1563
| Somerton | 0 | 6.6124 | 9.448 | 14.5835 | 17.2113 | 16.8262 | 15.1994 | 13.004 | 10.6354 | 10.7879 | 11.8239 | 12.2326 | 12.523 | 12.5277 | 12.1993 | 11.7717 | 11.802 | 12.1814 | 12.4407 | 12.6515 | 12.7776 | 12.7413 | 12.6385 | 12.6548 | 12.7307 | 12.6759 | 12.6437 | 12.8355 | 12.9705 | 12.9339 | 12.8843 | 12.8254 | 12.8405 | 13.0059 | 13.1563
| Valley Power | 0 | 6.6124 | 9.448 | 14.5835 | 17.2113 | 16.8262 | 15.1994 | 13.004 | 10.6354 | 10.7879 | 11.8239 | 12.2326 | 12.523 | 12.5277 | 12.1993 | 11.7717 | 11.802 | 12.1814 | 12.4407 | 12.6515 | 12.7776 | 12.7413 | 12.6385 | 12.6548 | 12.7307 | 12.6759 | 12.6437 | 12.8355 | 12.9705 | 12.9339 | 12.8843 | 12.8254 | 12.8405 | 13.0059 | 13.1563
| Industrial | 0 | 6.2981 | 9.1371 | 14.281 | 16.9119 | 16.5145 | 14.8343 | 12.5829 | 10.087 | 9.9658 | 10.8322 | 11.2489 | 11.6056 | 11.7047 | 11.4581 | 11.003 | 10.8773 | 11.1168 | 11.2852 | 11.382 | 11.4037 | 11.4219 | 11.51 | 11.6762 | 11.8086 | 11.8037 | 11.7775 | 11.8694 | 11.987 | 12.048 | 12.093 | 12.112 | 12.1352 | 12.2258 | 12.3153
New South Wales
| New OCGT | 0 | 10.2328 | 13.1186 | 18.6957 | 22.1293 | 21.9532 | 20.0852 | 17.7385 | 15.0554 | 14.3757 | 14.7988 | 15.0013 | 15.1538 | 15.1422 | 14.7535 | 14.0457 | 13.753 | 13.8904 | 13.9199 | 13.9533 | 13.978 | 13.988 | 14.0481 | 14.0519 | 13.9458 | 13.8743 | 13.8917 | 13.9321 | 13.9714 | 13.9795 | 13.9652 | 13.9944 | 14.0268 | 14.0024 | 13.9805
| New CCGT | 0 | 9.7328 | 12.6186 | 18.1957 | 21.6293 | 21.4532 | 19.5852 | 17.2385 | 14.5554 | 13.8757 | 14.2988 | 14.5013 | 14.6538 | 14.6422 | 14.2535 | 13.5457 | 13.253 | 13.3904 | 13.4199 | 13.4533 | 13.478 | 13.488 | 13.5481 | 13.5519 | 13.4458 | 13.3743 | 13.3917 | 13.4321 | 13.4714 | 13.4795 | 13.4652 | 13.4944 | 13.5268 | 13.5024 | 13.4805
| Colongra | 0 | 9.4828 | 12.3686 | 17.9457 | 21.3793 | 21.2032 | 19.3352 | 16.9885 | 14.3054 | 13.6257 | 14.0488 | 14.2513 | 14.4038 | 14.3922 | 14.0035 | 13.2957 | 13.003 | 13.1404 | 13.1699 | 13.2033 | 13.228 | 13.238 | 13.2981 | 13.3019 | 13.1958 | 13.1243 | 13.1417 | 13.1821 | 13.2214 | 13.2295 | 13.2152 | 13.2444 | 13.2768 | 13.2524 | 13.2305
| Smithfield | 0 | 9.4828 | 12.3686 | 17.9457 | 21.3793 | 21.2032 | 19.3352 | 16.9885 | 14.3054 | 13.6257 | 14.0488 | 14.2513 | 14.4038 | 14.3922 | 14.0035 | 13.2957 | 13.003 | 13.1404 | 13.1699 | 13.2033 | 13.228 | 13.238 | 13.2981 | 13.3019 | 13.1958 | 13.1243 | 13.1417 | 13.1821 | 13.2214 | 13.2295 | 13.2152 | 13.2444 | 13.2768 | 13.2524 | 13.2305
| Tallawarra | 0 | 9.0328 | 11.9186 | 17.4957 | 20.9293 | 20.7532 | 18.8852 | 16.5385 | 13.8554 | 13.1757 | 13.5988 | 13.8013 | 13.9538 | 13.9422 | 13.5535 | 12.8457 | 12.553 | 12.6904 | 12.7199 | 12.7533 | 12.778 | 12.788 | 12.8481 | 12.8519 | 12.7458 | 12.6743 | 12.6917 | 12.7321 | 12.7714 | 12.7795 | 12.7652 | 12.7944 | 12.8268 | 12.8024 | 12.7805
| Uranquinty | 0 | 9.0828 | 11.9686 | 17.5457 | 20.9793 | 20.8032 | 18.9352 | 16.5885 | 13.9054 | 13.2257 | 13.6488 | 13.8513 | 14.0038 | 13.9922 | 13.6035 | 12.8957 | 12.603 | 12.7404 | 12.7699 | 12.8033 | 12.828 | 12.838 | 12.8981 | 12.9019 | 12.7958 | 12.7243 | 12.7417 | 12.7821 | 12.8214 | 12.8295 | 12.8152 | 12.8444 | 12.8768 | 12.8524 | 12.8305
| Industrial | 0 | 7.4808 | 10.3834 | 15.9818 | 19.4 | 19.1466 | 17.0827 | 14.491 | 11.5489 | 10.5642 | 10.8057 | 10.9596 | 11.1078 | 11.1483 | 10.8267 | 10.1374 | 9.8004 | 9.8795 | 9.8434 | 9.8193 | 9.8507 | 9.888 | 9.9384 | 9.9422 | 9.8844 | 9.8577 | 9.8664 | 9.8783 | 9.9173 | 9.9408 | 9.9296 | 9.954 | 9.983 | 9.9551 | 9.9316
South Australia
| New OCGT | 0 | 10.2379 | 13.0406 | 17.825 | 20.5717 | 20.4039 | 18.9291 | 16.6193 | 13.7446 | 12.9127 | 13.3145 | 13.538 | 13.7648 | 13.8225 | 13.4848 | 12.8532 | 12.6311 | 12.7562 | 12.7439 | 12.7049 | 12.669 | 12.7461 | 12.9074 | 12.8586 | 12.6267 | 12.5342 | 12.5043 | 12.4205 | 12.4179 | 12.4392 | 12.4398 | 12.5041 | 12.5561 | 12.5013 | 12.442
| New CCGT | 0 | 9.7379 | 12.5406 | 17.325 | 20.0717 | 19.9039 | 18.4291 | 16.1193 | 13.2446 | 12.4127 | 12.8145 | 13.038 | 13.2648 | 13.3225 | 12.9848 | 12.3532 | 12.1311 | 12.2562 | 12.2439 | 12.2049 | 12.169 | 12.2461 | 12.4074 | 12.3586 | 12.1267 | 12.0342 | 12.0043 | 11.9205 | 11.9179 | 11.9392 | 11.9398 | 12.0041 | 12.0561 | 12.0013 | 11.942
| Dry Creek | 0 | 9.2379 | 12.0406 | 16.825 | 19.5717 | 19.4039 | 17.9291 | 15.6193 | 12.7446 | 11.9127 | 12.3145 | 12.538 | 12.7648 | 12.8225 | 12.4848 | 11.8532 | 11.6311 | 11.7562 | 11.7439 | 11.7049 | 11.669 | 11.7461 | 11.9074 | 11.8586 | 11.6267 | 11.5342 | 11.5043 | 11.4205 | 11.4179 | 11.4392 | 11.4398 | 11.5041 | 11.5561 | 11.5013 | 11.442
| Hallett | 0 | 9.2379 | 12.0406 | 16.825 | 19.5717 | 19.4039 | 17.9291 | 15.6193 | 12.7446 | 11.9127 | 12.3145 | 12.538 | 12.7648 | 12.8225 | 12.4848 | 11.8532 | 11.6311 | 11.7562 | 11.7439 | 11.7049 | 11.669 | 11.7461 | 11.9074 | 11.8586 | 11.6267 | 11.5342 | 11.5043 | 11.4205 | 11.4179 | 11.4392 | 11.4398 | 11.5041 | 11.5561 | 11.5013 | 11.442
| Ladbroke Grove | 0 | 9.2379 | 12.0406 | 16.825 | 19.5717 | 19.4039 | 17.9291 | 15.6193 | 12.7446 | 11.9127 | 12.3145 | 12.538 | 12.7648 | 12.8225 | 12.4848 | 11.8532 | 11.6311 | 11.7562 | 11.7439 | 11.7049 | 11.669 | 11.7461 | 11.9074 | 11.8586 | 11.6267 | 11.5342 | 11.5043 | 11.4205 | 11.4179 | 11.4392 | 11.4398 | 11.5041 | 11.5561 | 11.5013 | 11.442
| Mintaro | 0 | 9.2379 | 12.0406 | 16.825 | 19.5717 | 19.4039 | 17.9291 | 15.6193 | 12.7446 | 11.9127 | 12.3145 | 12.538 | 12.7648 | 12.8225 | 12.4848 | 11.8532 | 11.6311 | 11.7562 | 11.7439 | 11.7049 | 11.669 | 11.7461 | 11.9074 | 11.8586 | 11.6267 | 11.5342 | 11.5043 | 11.4205 | 11.4179 | 11.4392 | 11.4398 | 11.5041 | 11.5561 | 11.5013 | 11.442
| Osborne Power Station | 0 | 9.0379 | 11.8406 | 16.625 | 19.3717 | 19.2039 | 17.7291 | 15.4193 | 12.5446 | 11.7127 | 12.1145 | 12.338 | 12.5648 | 12.6225 | 12.2848 | 11.6532 | 11.4311 | 11.5562 | 11.5439 | 11.5049 | 11.469 | 11.5461 | 11.7074 | 11.6586 | 11.4267 | 11.3342 | 11.3043 | 11.2205 | 11.2179 | 11.2392 | 11.2398 | 11.3041 | 11.3561 | 11.3013 | 11.242
| Pelican Point | 0 | 9.2379 | 12.0406 | 16.825 | 19.5717 | 19.4039 | 17.9291 | 15.6193 | 12.7446 | 11.9127 | 12.3145 | 12.538 | 12.7648 | 12.8225 | 12.4848 | 11.8532 | 11.6311 | 11.7562 | 11.7439 | 11.7049 | 11.669 | 11.7461 | 11.9074 | 11.8586 | 11.6267 | 11.5342 | 11.5043 | 11.4205 | 11.4179 | 11.4392 | 11.4398 | 11.5041 | 11.5561 | 11.5013 | 11.442
| Quarantine | 0 | 9.2379 | 12.0406 | 16.825 | 19.5717 | 19.4039 | 17.9291 | 15.6193 | 12.7446 | 11.9127 | 12.3145 | 12.538 | 12.7648 | 12.8225 | 12.4848 | 11.8532 | 11.6311 | 11.7562 | 11.7439 | 11.7049 | 11.669 | 11.7461 | 11.9074 | 11.8586 | 11.6267 | 11.5342 | 11.5043 | 11.4205 | 11.4179 | 11.4392 | 11.4398 | 11.5041 | 11.5561 | 11.5013 | 11.442
| TIPS A | 0 | 9.0379 | 11.8406 | 16.625 | 19.3717 | 19.2039 | 17.7291 | 15.4193 | 12.5446 | 11.7127 | 12.1145 | 12.338 | 12.5648 | 12.6225 | 12.2848 | 11.6532 | 11.4311 | 11.5562 | 11.5439 | 11.5049 | 11.469 | 11.5461 | 11.7074 | 11.6586 | 11.4267 | 11.3342 | 11.3043 | 11.2205 | 11.2179 | 11.2392 | 11.2398 | 11.3041 | 11.3561 | 11.3013 | 11.242
| TIPS B | 0 | 9.0379 | 11.8406 | 16.625 | 19.3717 | 19.2039 | 17.7291 | 15.4193 | 12.5446 | 11.7127 | 12.1145 | 12.338 | 12.5648 | 12.6225 | 12.2848 | 11.6532 | 11.4311 | 11.5562 | 11.5439 | 11.5049 | 11.469 | 11.5461 | 11.7074 | 11.6586 | 11.4267 | 11.3342 | 11.3043 | 11.2205 | 11.2179 | 11.2392 | 11.2398 | 11.3041 | 11.3561 | 11.3013 | 11.242
| BIPS | 0 | 9.1379 | 11.9406 | 16.725 | 19.4717 | 19.3039 | 17.8291 | 15.5193 | 12.6446 | 11.8127 | 12.2145 | 12.438 | 12.6648 | 12.7225 | 12.3848 | 11.7532 | 11.5311 | 11.6562 | 11.6439 | 11.6049 | 11.569 | 11.6461 | 11.8074 | 11.7586 | 11.5267 | 11.4342 | 11.4043 | 11.3205 | 11.3179 | 11.3392 | 11.3398 | 11.4041 | 11.4561 | 11.4013 | 11.342
| Industrial | 0 | 7.7575 | 10.5553 | 15.37 | 18.1415 | 17.9336 | 16.3361 | 13.8831 | 10.8413 | 9.8293 | 10.1637 | 10.3583 | 10.5442 | 10.6214 | 10.3506 | 9.7628 | 9.4782 | 9.4818 | 9.3935 | 9.3301 | 9.2983 | 9.3813 | 9.5276 | 9.494 | 9.3253 | 9.265 | 9.2222 | 9.1219 | 9.1187 | 9.1378 | 9.1195 | 9.1804 | 9.24 | 9.1844 | 9.1278
Queensland
| New OCGT | 0 | 9.3702 | 11.2531 | 14.286 | 16.7718 | 18.0253 | 17.4757 | 14.9939 | 11.9738 | 10.6106 | 10.5208 | 10.6067 | 10.7676 | 10.8196 | 10.6026 | 10.1572 | 9.8734 | 9.905 | 9.983 | 10.0566 | 9.9885 | 9.7928 | 9.7583 | 10.151 | 10.8376 | 10.9503 | 10.2928 | 9.8131 | 9.7925 | 9.7816 | 9.8883 | 10.1253 | 10.132 | 10.0275 | 9.9827
| New CCGT | 0 | 9.0202 | 10.9031 | 13.936 | 16.4218 | 17.6753 | 17.1257 | 14.6439 | 11.6238 | 10.2606 | 10.1708 | 10.2567 | 10.4176 | 10.4696 | 10.2526 | 9.8072 | 9.5234 | 9.555 | 9.633 | 9.7066 | 9.6385 | 9.4428 | 9.4083 | 9.801 | 10.4876 | 10.6003 | 9.9428 | 9.4631 | 9.4425 | 9.4316 | 9.5383 | 9.7753 | 9.782 | 9.6775 | 9.6327
| Barcaldine | 0 | 8.6202 | 10.5031 | 13.536 | 16.0218 | 17.2753 | 16.7257 | 14.2439 | 11.2238 | 9.8606 | 9.7708 | 9.8567 | 10.0176 | 10.0696 | 9.8526 | 9.4072 | 9.1234 | 9.155 | 9.233 | 9.3066 | 9.2385 | 9.0428 | 9.0083 | 9.401 | 10.0876 | 10.2003 | 9.5428 | 9.0631 | 9.0425 | 9.0316 | 9.1383 | 9.3753 | 9.382 | 9.2775 | 9.2327
| Braemar | 0 | 8.6202 | 10.5031 | 13.536 | 16.0218 | 17.2753 | 16.7257 | 14.2439 | 11.2238 | 9.8606 | 9.7708 | 9.8567 | 10.0176 | 10.0696 | 9.8526 | 9.4072 | 9.1234 | 9.155 | 9.233 | 9.3066 | 9.2385 | 9.0428 | 9.0083 | 9.401 | 10.0876 | 10.2003 | 9.5428 | 9.0631 | 9.0425 | 9.0316 | 9.1383 | 9.3753 | 9.382 | 9.2775 | 9.2327
| Braemar 2 | 0 | 8.6202 | 10.5031 | 13.536 | 16.0218 | 17.2753 | 16.7257 | 14.2439 | 11.2238 | 9.8606 | 9.7708 | 9.8567 | 10.0176 | 10.0696 | 9.8526 | 9.4072 | 9.1234 | 9.155 | 9.233 | 9.3066 | 9.2385 | 9.0428 | 9.0083 | 9.401 | 10.0876 | 10.2003 | 9.5428 | 9.0631 | 9.0425 | 9.0316 | 9.1383 | 9.3753 | 9.382 | 9.2775 | 9.2327
| Condamine | 0 | 8.6202 | 10.5031 | 13.536 | 16.0218 | 17.2753 | 16.7257 | 14.2439 | 11.2238 | 9.8606 | 9.7708 | 9.8567 | 10.0176 | 10.0696 | 9.8526 | 9.4072 | 9.1234 | 9.155 | 9.233 | 9.3066 | 9.2385 | 9.0428 | 9.0083 | 9.401 | 10.0876 | 10.2003 | 9.5428 | 9.0631 | 9.0425 | 9.0316 | 9.1383 | 9.3753 | 9.382 | 9.2775 | 9.2327
| Darling Downs | 0 | 7.3202 | 9.2031 | 12.236 | 14.7218 | 15.9753 | 15.4257 | 12.9439 | 9.9238 | 8.5606 | 8.4708 | 8.5567 | 8.7176 | 8.7696 | 8.5526 | 8.1072 | 7.8234 | 7.855 | 7.933 | 8.0066 | 7.9385 | 7.7428 | 7.7083 | 8.101 | 8.7876 | 8.9003 | 8.2428 | 7.7631 | 7.7425 | 7.7316 | 7.8383 | 8.0753 | 8.082 | 7.9775 | 7.9327
| Oakey | 0 | 8.6202 | 10.5031 | 13.536 | 16.0218 | 17.2753 | 16.7257 | 14.2439 | 11.2238 | 9.8606 | 9.7708 | 9.8567 | 10.0176 | 10.0696 | 9.8526 | 9.4072 | 9.1234 | 9.155 | 9.233 | 9.3066 | 9.2385 | 9.0428 | 9.0083 | 9.401 | 10.0876 | 10.2003 | 9.5428 | 9.0631 | 9.0425 | 9.0316 | 9.1383 | 9.3753 | 9.382 | 9.2775 | 9.2327
| Roma | 0 | 8.6202 | 10.5031 | 13.536 | 16.0218 | 17.2753 | 16.7257 | 14.2439 | 11.2238 | 9.8606 | 9.7708 | 9.8567 | 10.0176 | 10.0696 | 9.8526 | 9.4072 | 9.1234 | 9.155 | 9.233 | 9.3066 | 9.2385 | 9.0428 | 9.0083 | 9.401 | 10.0876 | 10.2003 | 9.5428 | 9.0631 | 9.0425 | 9.0316 | 9.1383 | 9.3753 | 9.382 | 9.2775 | 9.2327
| Swanbank E | 0 | 8.6202 | 10.5031 | 13.536 | 16.0218 | 17.2753 | 16.7257 | 14.2439 | 11.2238 | 9.8606 | 9.7708 | 9.8567 | 10.0176 | 10.0696 | 9.8526 | 9.4072 | 9.1234 | 9.155 | 9.233 | 9.3066 | 9.2385 | 9.0428 | 9.0083 | 9.401 | 10.0876 | 10.2003 | 9.5428 | 9.0631 | 9.0425 | 9.0316 | 9.1383 | 9.3753 | 9.382 | 9.2775 | 9.2327
| Townsville | 0 | 7.8657 | 9.4525 | 11.211 | 11.0052 | 11.8716 | 11.742 | 14.4795 | 14.1177 | 14.2688 | 14.4092 | 14.4096 | 14.4322 | 14.435 | 14.4396 | 14.4436 | 14.4467 | 14.4742 | 14.4742 | 14.4742 | 14.4742 | 14.4742 | 14.4742 | 14.4742 | 14.4742 | 14.4742 | 14.4742 | 14.4742 | 14.4742 | 14.4742 | 14.4742 | 14.4742 | 14.4742 | 14.4742 | 14.4742
| Yarwun Power Station | 0 | 7.8657 | 9.4525 | 11.211 | 11.0052 | 11.8716 | 11.742 | 14.4795 | 14.1177 | 14.2688 | 14.4092 | 14.4096 | 14.4322 | 14.435 | 14.4396 | 14.4436 | 14.4467 | 14.4742 | 14.4742 | 14.4742 | 14.4742 | 14.4742 | 14.4742 | 14.4742 | 14.4742 | 14.4742 | 14.4742 | 14.4742 | 14.4742 | 14.4742 | 14.4742 | 14.4742 | 14.4742 | 14.4742 | 14.4742
| Industrial | 0 | 7.9306 | 9.7347 | 12.7093 | 15.1245 | 16.2304 | 15.5287 | 13.0063 | 10.0971 | 8.8971 | 8.8892 | 8.9817 | 9.126 | 9.1712 | 8.9783 | 8.5546 | 8.2714 | 8.2724 | 8.2768 | 8.2671 | 8.1623 | 7.9651 | 7.8858 | 8.2162 | 8.8943 | 8.9901 | 8.2818 | 7.7892 | 7.7791 | 7.759 | 7.846 | 8.0599 | 8.0515 | 7.942 | 7.89
Tasmania
| New OCGT | 0 | 10.3229 | 13.3246 | 18.3147 | 21.04 | 20.9783 | 19.6465 | 17.6746 | 15.5484 | 16.0479 | 17.1394 | 17.4978 | 17.9728 | 18.0046 | 17.4543 | 16.9486 | 17.101 | 17.7011 | 18.3587 | 18.9324 | 19.2366 | 19.1697 | 19.0675 | 19.4417 | 20.0841 | 20.0373 | 19.9675 | 20.4725 | 20.8725 | 20.8718 | 20.8548 | 20.9175 | 21.1007 | 21.4886 | 21.862
| New CCGT | 0 | 9.8229 | 12.8246 | 17.8147 | 20.54 | 20.4783 | 19.1465 | 17.1746 | 15.0484 | 15.5479 | 16.6394 | 16.9978 | 17.4728 | 17.5046 | 16.9543 | 16.4486 | 16.601 | 17.2011 | 17.8587 | 18.4324 | 18.7366 | 18.6697 | 18.5675 | 18.9417 | 19.5841 | 19.5373 | 19.4675 | 19.9725 | 20.3725 | 20.3718 | 20.3548 | 20.4175 | 20.6007 | 20.9886 | 21.362
| Tamar Valley OCGT | 0 | 9.3229 | 12.3246 | 17.3147 | 20.04 | 19.9783 | 18.6465 | 16.6746 | 14.5484 | 15.0479 | 16.1394 | 16.4978 | 16.9728 | 17.0046 | 16.4543 | 15.9486 | 16.101 | 16.7011 | 17.3587 | 17.9324 | 18.2366 | 18.1697 | 18.0675 | 18.4417 | 19.0841 | 19.0373 | 18.9675 | 19.4725 | 19.8725 | 19.8718 | 19.8548 | 19.9175 | 20.1007 | 20.4886 | 20.862
| Tamar Valley CCGT | 0 | 9.3229 | 12.3246 | 17.3147 | 20.04 | 19.9783 | 18.6465 | 16.6746 | 14.5484 | 15.0479 | 16.1394 | 16.4978 | 16.9728 | 17.0046 | 16.4543 | 15.9486 | 16.101 | 16.7011 | 17.3587 | 17.9324 | 18.2366 | 18.1697 | 18.0675 | 18.4417 | 19.0841 | 19.0373 | 18.9675 | 19.4725 | 19.8725 | 19.8718 | 19.8548 | 19.9175 | 20.1007 | 20.4886 | 20.862
| Industrial | 0 | 8.1679 | 11.0917 | 16.1645 | 18.8457 | 18.6079 | 17.0613 | 14.9066 | 12.4968 | 12.4728 | 13.3191 | 13.7126 | 14.1814 | 14.321 | 13.9856 | 13.4833 | 13.3749 | 13.6861 | 14.0297 | 14.2773 | 14.3592 | 14.3774 | 14.5201 | 14.9096 | 15.3441 | 15.3575 | 15.314 | 15.5357 | 15.782 | 15.889 | 15.9774 | 16.0799 | 16.1902 | 16.3719 | 16.5568
R&C-Industrial
|  | 2019 | 2020 | 2021 | 2022 | 2023 | 2024 | 2025 | 2026 | 2027 | 2028 | 2029 | 2030 | 2031 | 2032 | 2033 | 2034 | 2035 | 2036 | 2037 | 2038 | 2039 | 2040 | 2041 | 2042 | 2043 | 2044 | 2045 | 2046 | 2047 | 2048 | 2049 | 2050 | 2051 | 2052 | 2053
| Melbourne | 0.5601 | 1.155 | 1.1497 | 1.1366 | 1.1316 | 1.151 | 1.2354 | 1.3237 | 1.5248 | 1.9569 | 2.2246 | 2.212 | 2.1072 | 1.9582 | 1.8291 | 1.8725 | 2.1188 | 2.3395 | 2.483 | 2.6631 | 2.828 | 2.7419 | 2.4405 | 2.2039 | 2.1147 | 2.0358 | 2.0264 | 2.1841 | 2.2117 | 2.0575 | 1.9081 | 1.7852 | 1.7724 | 1.8905 | 1.9866
| Sydney | 0.45992 | 1.503 | 1.4938 | 1.4821 | 1.4906 | 1.533 | 1.6406 | 1.775 | 1.9173 | 2.0847 | 2.1844 | 2.2111 | 2.2135 | 2.1849 | 2.148 | 2.1378 | 2.1622 | 2.1942 | 2.2302 | 2.2618 | 2.2581 | 2.2431 | 2.2484 | 2.2484 | 2.2219 | 2.1973 | 2.2021 | 2.2178 | 2.2179 | 2.2095 | 2.2078 | 2.2104 | 2.2123 | 2.2142 | 2.215
| Adelaide | 0.81849 | 2.8803 | 2.8866 | 2.8475 | 2.8153 | 2.8672 | 3.0261 | 3.2117 | 3.4281 | 3.6614 | 3.7487 | 3.7861 | 3.839 | 3.8139 | 3.7272 | 3.6704 | 3.7514 | 3.9087 | 4.0072 | 4.0388 | 4.0334 | 4.0259 | 4.0452 | 4.0256 | 3.9437 | 3.902 | 3.9187 | 3.9401 | 3.9408 | 3.9438 | 3.9682 | 3.9725 | 3.9628 | 3.9638 | 3.9603
| Brisbane | 0.31666 | 1.1284 | 1.1915 | 1.2383 | 1.2948 | 1.4131 | 1.5349 | 1.5675 | 1.4787 | 1.3479 | 1.2823 | 1.277 | 1.2902 | 1.2957 | 1.2764 | 1.259 | 1.2584 | 1.283 | 1.342 | 1.4088 | 1.4382 | 1.4394 | 1.4753 | 1.5253 | 1.532 | 1.5456 | 1.5863 | 1.5966 | 1.5882 | 1.5956 | 1.6114 | 1.6299 | 1.642 | 1.646 | 1.6518
| Canberra | 0.45992 | 1.503 | 1.4938 | 1.4821 | 1.4906 | 1.533 | 1.6406 | 1.775 | 1.9173 | 2.0847 | 2.1844 | 2.2111 | 2.2135 | 2.1849 | 2.148 | 2.1378 | 2.1622 | 2.1942 | 2.2302 | 2.2618 | 2.2581 | 2.2431 | 2.2484 | 2.2484 | 2.2219 | 2.1973 | 2.2021 | 2.2178 | 2.2179 | 2.2095 | 2.2078 | 2.2104 | 2.2123 | 2.2142 | 2.215
| Hobart | 1.2294 | 2.6321 | 2.6718 | 2.6296 | 2.6521 | 2.742 | 2.8516 | 2.9449 | 3.0896 | 3.3568 | 3.482 | 3.464 | 3.4672 | 3.4122 | 3.3025 | 3.3008 | 3.4339 | 3.5813 | 3.7415 | 3.908 | 4.0214 | 3.978 | 3.853 | 3.8452 | 3.9513 | 3.9206 | 3.9072 | 4.0518 | 4.1302 | 4.0752 | 4.0214 | 4.0011 | 4.0383 | 4.1436 | 4.2398
| Townsville | 0 | 0 | 0 | 0 | 0 | 0 | 0 | 0 | 0 | 0 | 0 | 0 | 0 | 0 | 0 | 0 | 0 | 0 | 0 | 0 | 0 | 0 | 0 | 0 | 0 | 0 | 0 | 0 | 0 | 0 | 0 | 0 | 0 | 0 | 0

## 2023 EXPLORING ALTERNATIVES
EXPLORING ALTERNATIVES SCENARIO
EXPLORING ALT
AVERAGE WELLHEAD PRICES, $A/GJ, JULY 2022
NON-OIL INDEXED
|  | 2019 | 2020 | 2021 | 2022 | 2023 | 2024 | 2025 | 2026 | 2027 | 2028 | 2029 | 2030 | 2031 | 2032 | 2033 | 2034 | 2035 | 2036 | 2037 | 2038 | 2039 | 2040 | 2041 | 2042 | 2043 | 2044 | 2045 | 2046 | 2047 | 2048 | 2049 | 2050 | 2051 | 2052 | 2053
| Melbourne | 0 | 9.3961 | 10.0006 | 11.6899 | 14.2707 | 15.7247 | 14.6891 | 12.1197 | 9.6579 | 8.6551 | 8.7413 | 8.9297 | 9.0394 | 9.0478 | 9.0377 | 9.0996 | 9.1824 | 9.2558 | 9.3472 | 9.4167 | 9.3027 | 9.063 | 9.0034 | 9.1549 | 9.3923 | 9.4795 | 9.317 | 9.1139 | 9.0162 | 8.8511 | 8.5445 | 8.3662 | 8.301 | 8.1806 | 8.0641
| Sydney | 0 | 9.1199 | 9.877 | 11.8746 | 14.8085 | 16.3189 | 14.8378 | 11.5671 | 8.4014 | 6.9127 | 6.8252 | 6.947 | 7.0284 | 7.0828 | 7.1008 | 7.1147 | 7.1638 | 7.2212 | 7.2404 | 7.2406 | 7.0321 | 6.6618 | 6.5538 | 6.7657 | 7.1141 | 7.3134 | 7.3222 | 7.3328 | 7.331 | 7.3482 | 7.4387 | 7.5099 | 7.5012 | 7.4631 | 7.4375
| Adelaide | 0 | 8.7733 | 9.102 | 10.5613 | 13.4798 | 15.4843 | 14.4679 | 11.1857 | 8.0409 | 6.7805 | 6.7129 | 6.7129 | 6.6949 | 6.7101 | 6.7146 | 6.7229 | 6.7657 | 6.8135 | 6.843 | 6.8138 | 6.5404 | 6.1775 | 6.1093 | 6.3495 | 6.7419 | 6.9002 | 6.7823 | 6.7582 | 6.8028 | 6.8583 | 7.0097 | 7.1331 | 7.1072 | 7.0465 | 7.0381
| Brisbane | 0 | 8.8779 | 9.931 | 12.0571 | 15.0204 | 16.431 | 14.149 | 10.3683 | 7.7966 | 6.8474 | 6.7545 | 6.7993 | 6.8441 | 6.8613 | 6.8858 | 6.9273 | 6.9243 | 6.8941 | 6.8803 | 6.8572 | 6.6867 | 6.4906 | 6.5437 | 6.7024 | 6.8365 | 6.9183 | 6.9266 | 6.9465 | 6.9209 | 6.8594 | 7.0664 | 7.3457 | 7.2799 | 7.1561 | 7.1267
| Canberra | 0 | 9.1199 | 9.877 | 11.8746 | 14.8085 | 16.3189 | 14.8378 | 11.5671 | 8.4014 | 6.9127 | 6.8252 | 6.947 | 7.0284 | 7.0828 | 7.1008 | 7.1147 | 7.1638 | 7.2212 | 7.2404 | 7.2406 | 7.0321 | 6.6618 | 6.5538 | 6.7657 | 7.1141 | 7.3134 | 7.3222 | 7.3328 | 7.331 | 7.3482 | 7.4387 | 7.5099 | 7.5012 | 7.4631 | 7.4375
| Hobart | 0 | 9.3945 | 9.9989 | 11.6883 | 14.2691 | 15.7229 | 14.6873 | 12.1179 | 9.6561 | 8.6532 | 8.7395 | 8.9279 | 9.0376 | 9.046 | 9.0359 | 9.0979 | 9.1806 | 9.254 | 9.3453 | 9.4147 | 9.3007 | 9.0611 | 9.0015 | 9.153 | 9.3904 | 9.4775 | 9.3151 | 9.1119 | 9.0142 | 8.8491 | 8.5425 | 8.3643 | 8.299 | 8.1786 | 8.0621
| Townsville | 0 | 7.6177 | 7.5799 | 7.3973 | 7.4574 | 9.1211 | 9.6001 | 12.5492 | 12.5492 | 12.5492 | 12.5492 | 12.5492 | 12.5492 | 12.5492 | 12.5492 | 12.5492 | 12.5492 | 12.5492 | 12.5492 | 12.5492 | 12.5492 | 12.5492 | 12.5492 | 12.5492 | 12.5492 | 12.5492 | 12.5492 | 12.5492 | 12.5492 | 12.5492 | 12.5492 | 12.5492 | 12.5492 | 12.5492 | 12.5492
TRANSMISSION COSTS, $A/GJ, JULY 2022
|  | 2019 | 2020 | 2021 | 2022 | 2023 | 2024 | 2025 | 2026 | 2027 | 2028 | 2029 | 2030 | 2031 | 2032 | 2033 | 2034 | 2035 | 2036 | 2037 | 2038 | 2039 | 2040 | 2041 | 2042 | 2043 | 2044 | 2045 | 2046 | 2047 | 2048 | 2049 | 2050 | 2051 | 2052 | 2053
| Melbourne | 0 | 0.45577 | 0.46169 | 0.45993 | 0.46027 | 0.47378 | 0.49308 | 0.50604 | 0.65918 | 0.97525 | 1.1671 | 1.1896 | 1.1739 | 1.1554 | 1.1234 | 1.0802 | 1.0655 | 1.089 | 1.1207 | 1.124 | 1.1397 | 1.1848 | 1.1987 | 1.1545 | 1.0819 | 1.0892 | 1.3236 | 1.6691 | 1.8548 | 2.1019 | 2.5586 | 2.8678 | 2.9739 | 3.1053 | 3.2481
| Sydney | 0 | 1.757 | 1.7481 | 1.7115 | 1.6885 | 1.7427 | 1.9214 | 2.1629 | 2.356 | 2.4469 | 2.4332 | 2.4056 | 2.3891 | 2.3451 | 2.3042 | 2.2889 | 2.2878 | 2.3219 | 2.3997 | 2.4409 | 2.4361 | 2.4525 | 2.4632 | 2.4237 | 2.3672 | 2.3509 | 2.3463 | 2.3099 | 2.2804 | 2.2762 | 2.274 | 2.2726 | 2.29 | 2.3273 | 2.3567
| Adelaide | 0 | 1.9498 | 1.9724 | 1.9355 | 1.8679 | 1.87 | 1.9787 | 2.1604 | 2.3885 | 2.5695 | 2.596 | 2.5802 | 2.5738 | 2.5074 | 2.4367 | 2.4199 | 2.4537 | 2.5419 | 2.6515 | 2.7046 | 2.6865 | 2.6565 | 2.64 | 2.6076 | 2.5531 | 2.5602 | 2.5999 | 2.5576 | 2.4947 | 2.4726 | 2.4579 | 2.4303 | 2.4082 | 2.3964 | 2.3835
| Brisbane | 0 | 1.1454 | 1.4732 | 1.6531 | 1.5926 | 1.6444 | 1.7712 | 1.5981 | 1.2709 | 1.0708 | 1.0004 | 1.0128 | 1.0339 | 1.0358 | 1.0139 | 1.0015 | 1.0024 | 1.009 | 1.0558 | 1.1235 | 1.1492 | 1.1325 | 1.1242 | 1.118 | 1.0915 | 1.0805 | 1.0983 | 1.1202 | 1.125 | 1.1087 | 1.0886 | 1.0826 | 1.0902 | 1.1009 | 1.1075
| Canberra | 0 | 1.757 | 1.7481 | 1.7115 | 1.6885 | 1.7427 | 1.9214 | 2.1629 | 2.356 | 2.4469 | 2.4332 | 2.4056 | 2.3891 | 2.3451 | 2.3042 | 2.2889 | 2.2878 | 2.3219 | 2.3997 | 2.4409 | 2.4361 | 2.4525 | 2.4632 | 2.4237 | 2.3672 | 2.3509 | 2.3463 | 2.3099 | 2.2804 | 2.2762 | 2.274 | 2.2726 | 2.29 | 2.3273 | 2.3567
| Hobart | 0 | 2.3258 | 2.4166 | 2.3325 | 2.3531 | 2.4726 | 2.5506 | 2.5589 | 2.7339 | 3.0967 | 3.254 | 3.2379 | 3.2497 | 3.2215 | 3.1377 | 3.0866 | 3.109 | 3.1653 | 3.3015 | 3.3945 | 3.3718 | 3.4169 | 3.4308 | 3.3866 | 3.314 | 3.3214 | 3.5557 | 3.9012 | 4.087 | 4.3341 | 4.7908 | 5.0999 | 5.206 | 5.3375 | 5.4803
| Townsville | 0 | 1.375 | 1.375 | 1.375 | 1.375 | 1.375 | 1.375 | 1.375 | 1.375 | 1.375 | 1.375 | 1.375 | 1.375 | 1.375 | 1.375 | 1.375 | 1.375 | 1.375 | 1.375 | 1.375 | 1.375 | 1.375 | 1.375 | 1.375 | 1.375 | 1.375 | 1.375 | 1.375 | 1.375 | 1.375 | 1.375 | 1.375 | 1.375 | 1.375 | 1.375
DELIVERED PRICES, $A/GJ JULY 2022
NON-OIL INDEXED
| INDUSTRIAL | 2019 | 2020 | 2021 | 2022 | 2023 | 2024 | 2025 | 2026 | 2027 | 2028 | 2029 | 2030 | 2031 | 2032 | 2033 | 2034 | 2035 | 2036 | 2037 | 2038 | 2039 | 2040 | 2041 | 2042 | 2043 | 2044 | 2045 | 2046 | 2047 | 2048 | 2049 | 2050 | 2051 | 2052 | 2053
| Melbourne | 0 | 9.8519 | 10.4623 | 12.1498 | 14.731 | 16.1985 | 15.1822 | 12.6257 | 10.3171 | 9.6304 | 9.9084 | 10.1193 | 10.2133 | 10.2031 | 10.1611 | 10.1799 | 10.2479 | 10.3449 | 10.4679 | 10.5406 | 10.4424 | 10.2478 | 10.2021 | 10.3094 | 10.4742 | 10.5687 | 10.6406 | 10.783 | 10.871 | 10.953 | 11.1031 | 11.234 | 11.2749 | 11.2859 | 11.3122
| Sydney | 0 | 10.8769 | 11.6251 | 13.5861 | 16.497 | 18.0616 | 16.7592 | 13.73 | 10.7575 | 9.3595 | 9.2584 | 9.3526 | 9.4175 | 9.4279 | 9.405 | 9.4036 | 9.4516 | 9.5432 | 9.64 | 9.6815 | 9.4683 | 9.1143 | 9.017 | 9.1895 | 9.4813 | 9.6642 | 9.6685 | 9.6427 | 9.6115 | 9.6244 | 9.7127 | 9.7825 | 9.7912 | 9.7904 | 9.7942
| Adelaide | 0 | 10.723 | 11.0744 | 12.4968 | 15.3477 | 17.3544 | 16.4466 | 13.3461 | 10.4294 | 9.3501 | 9.3089 | 9.2931 | 9.2687 | 9.2175 | 9.1513 | 9.1429 | 9.2193 | 9.3554 | 9.4944 | 9.5184 | 9.2269 | 8.834 | 8.7494 | 8.9571 | 9.295 | 9.4603 | 9.3821 | 9.3158 | 9.2975 | 9.3309 | 9.4677 | 9.5633 | 9.5154 | 9.4429 | 9.4216
| Brisbane | 0 | 10.0233 | 11.4042 | 13.7102 | 16.613 | 18.0754 | 15.9202 | 11.9664 | 9.0675 | 7.9182 | 7.7549 | 7.8121 | 7.878 | 7.897 | 7.8997 | 7.9288 | 7.9267 | 7.9031 | 7.936 | 7.9807 | 7.8359 | 7.6231 | 7.6679 | 7.8204 | 7.9279 | 7.9988 | 8.0249 | 8.0667 | 8.0459 | 7.968 | 8.155 | 8.4283 | 8.3701 | 8.257 | 8.2342
| Canberra | 0 | 10.8769 | 11.6251 | 13.5861 | 16.497 | 18.0616 | 16.7592 | 13.73 | 10.7575 | 9.3595 | 9.2584 | 9.3526 | 9.4175 | 9.4279 | 9.405 | 9.4036 | 9.4516 | 9.5432 | 9.64 | 9.6815 | 9.4683 | 9.1143 | 9.017 | 9.1895 | 9.4813 | 9.6642 | 9.6685 | 9.6427 | 9.6115 | 9.6244 | 9.7127 | 9.7825 | 9.7912 | 9.7904 | 9.7942
| Hobart | 0 | 11.7203 | 12.4155 | 14.0207 | 16.6222 | 18.1955 | 17.2379 | 14.6767 | 12.3901 | 11.75 | 11.9935 | 12.1658 | 12.2872 | 12.2675 | 12.1736 | 12.1845 | 12.2896 | 12.4193 | 12.6468 | 12.8092 | 12.6726 | 12.478 | 12.4323 | 12.5396 | 12.7044 | 12.7989 | 12.8708 | 13.0132 | 13.1012 | 13.1832 | 13.3333 | 13.4642 | 13.505 | 13.5161 | 13.5424
| Townsville | 0 | 8.9927 | 8.9549 | 8.7723 | 8.8324 | 10.4961 | 10.9751 | 13.9242 | 13.9242 | 13.9242 | 13.9242 | 13.9242 | 13.9242 | 13.9242 | 13.9242 | 13.9242 | 13.9242 | 13.9242 | 13.9242 | 13.9242 | 13.9242 | 13.9242 | 13.9242 | 13.9242 | 13.9242 | 13.9242 | 13.9242 | 13.9242 | 13.9242 | 13.9242 | 13.9242 | 13.9242 | 13.9242 | 13.9242 | 13.9242
| R&C | 2019 | 2020 | 2021 | 2022 | 2023 | 2024 | 2025 | 2026 | 2027 | 2028 | 2029 | 2030 | 2031 | 2032 | 2033 | 2034 | 2035 | 2036 | 2037 | 2038 | 2039 | 2040 | 2041 | 2042 | 2043 | 2044 | 2045 | 2046 | 2047 | 2048 | 2049 | 2050 | 2051 | 2052 | 2053
| Melbourne | 0 | 10.9619 | 11.5781 | 13.2639 | 15.8454 | 17.3262 | 16.329 | 13.7854 | 11.6284 | 11.2544 | 11.7222 | 11.9554 | 12.0339 | 12.0054 | 11.9317 | 11.9077 | 11.9612 | 12.0815 | 12.2358 | 12.3118 | 12.2291 | 12.0791 | 12.0471 | 12.1108 | 12.2037 | 12.3055 | 12.6093 | 13.0936 | 13.3653 | 13.6919 | 14.294 | 14.7308 | 14.8766 | 15.0177 | 15.1853
| Sydney | 0 | 12.3631 | 13.1065 | 15.0478 | 17.9463 | 19.54 | 18.3339 | 15.4345 | 12.5659 | 11.2168 | 11.1084 | 11.1877 | 11.2437 | 11.2304 | 11.1855 | 11.1759 | 11.2232 | 11.3332 | 11.4719 | 11.5355 | 11.3198 | 10.9745 | 10.883 | 11.0343 | 11.2958 | 11.4699 | 11.4717 | 11.4263 | 11.3792 | 11.3899 | 11.477 | 11.546 | 11.5641 | 11.5834 | 11.6029
| Adelaide | 0 | 13.5524 | 13.9254 | 15.3125 | 18.0987 | 20.1074 | 19.3037 | 16.3771 | 13.6788 | 12.7728 | 12.7569 | 12.726 | 12.6954 | 12.5807 | 12.4468 | 12.4224 | 12.5311 | 12.7517 | 12.9956 | 13.0703 | 12.7616 | 12.3399 | 12.2395 | 12.4163 | 12.702 | 12.874 | 12.8338 | 12.7271 | 12.6486 | 12.6607 | 12.7835 | 12.8527 | 12.7837 | 12.6999 | 12.6661
| Brisbane | 0 | 11.2547 | 12.8231 | 15.2322 | 18.1004 | 19.5923 | 17.5097 | 13.4568 | 10.3707 | 9.1069 | 8.9032 | 8.9675 | 9.0455 | 9.0656 | 9.0557 | 9.0778 | 9.0762 | 9.0563 | 9.1161 | 9.1995 | 9.0695 | 8.8471 | 8.8871 | 9.0361 | 9.1284 | 9.193 | 9.2292 | 9.2837 | 9.2656 | 9.1784 | 9.3538 | 9.6237 | 9.5699 | 9.4629 | 9.4438
| Canberra | 0 | 12.3631 | 13.1065 | 15.0478 | 17.9463 | 19.54 | 18.3339 | 15.4345 | 12.5659 | 11.2168 | 11.1084 | 11.1877 | 11.2437 | 11.2304 | 11.1855 | 11.1759 | 11.2232 | 11.3332 | 11.4719 | 11.5355 | 11.3198 | 10.9745 | 10.883 | 11.0343 | 11.2958 | 11.4699 | 11.4717 | 11.4263 | 11.3792 | 11.3899 | 11.477 | 11.546 | 11.5641 | 11.5834 | 11.6029
| Hobart | 0 | 14.3295 | 15.0702 | 16.6334 | 19.2452 | 20.8782 | 19.9596 | 17.4025 | 15.2034 | 14.7448 | 15.0669 | 15.2311 | 15.3585 | 15.3246 | 15.1888 | 15.1742 | 15.2904 | 15.4483 | 15.744 | 15.9528 | 15.8049 | 15.6328 | 15.5941 | 15.6793 | 15.8078 | 15.906 | 16.095 | 16.4102 | 16.591 | 16.7966 | 17.1751 | 17.4606 | 17.5544 | 17.6313 | 17.7289
| Townsville | 0 | 8.9927 | 8.9549 | 8.7723 | 8.8324 | 10.4961 | 10.9751 | 13.9242 | 13.9242 | 13.9242 | 13.9242 | 13.9242 | 13.9242 | 13.9242 | 13.9242 | 13.9242 | 13.9242 | 13.9242 | 13.9242 | 13.9242 | 13.9242 | 13.9242 | 13.9242 | 13.9242 | 13.9242 | 13.9242 | 13.9242 | 13.9242 | 13.9242 | 13.9242 | 13.9242 | 13.9242 | 13.9242 | 13.9242 | 13.9242
| OIL INDEXATION | 2020: % Confidence (5%, 25%, 50%, 75% or 95%); 2025: 25%
|  | 2019 | 2020 | 2021 | 2022 | 2023 | 2024 | 2025 | 2026 | 2027 | 2028 | 2029 | 2030 | 2031 | 2032 | 2033 | 2034 | 2035 | 2036 | 2037 | 2038 | 2039 | 2040 | 2041 | 2042 | 2043 | 2044 | 2045 | 2046 | 2047 | 2048 | 2049 | 2050 | 2051 | 2052 | 2053
$US/bbl | Oil Price | 64.37 | 41.76 | 71.6 | 105.1 | 105.8 | 100.2264 | 94.658 | 89.094 | 83.5338 | 84.6646 | 85.7984 | 86.9347 | 88.0733 | 89.2139 | 90.3563 | 91.5002 | 92.6457 | 93.7911 | 94.9365 | 96.0819 | 97.2273 | 98.3727 | 99.5182 | 100.6636 | 101.809 | 102.9544 | 104.0998 | 105.2452 | 106.3906 | 107.5361 | 108.6815 | 109.8269 | 110.9723 | 112.1177 | 113.2631
$A/$US | Exchange Rate | 1.3986 | 1.4927 | 1.34 | 1.3687 | 1.368 | 1.3154 | 1.288 | 1.2605 | 1.245 | 1.2434 | 1.2434 | 1.2434 | 1.2434 | 1.2434 | 1.2434 | 1.2434 | 1.2434 | 1.2434 | 1.2434 | 1.2434 | 1.2434 | 1.2434 | 1.2434 | 1.2434 | 1.2434 | 1.2434 | 1.2434 | 1.2434 | 1.2434 | 1.2434 | 1.2434 | 1.2434 | 1.2434 | 1.2434 | 1.2434
$A/bbl | Oil Price | 90.0249 | 62.3337 | 95.947 | 143.8519 | 144.7363 | 131.8358 | 121.9218 | 112.3055 | 104.0003 | 105.2754 | 106.6797 | 108.0931 | 109.5091 | 110.9271 | 112.3473 | 113.7702 | 115.1934 | 116.6185 | 118.0423 | 119.4666 | 120.8914 | 122.3153 | 123.7386 | 125.1633 | 126.5873 | 128.0117 | 129.4357 | 130.8597 | 132.2831 | 133.7077 | 135.131 | 136.5554 | 137.9791 | 139.4031 | 140.8273
| Oil Benchmark | % Confidence (5%, 25%, 50%, 75% or 95%) 2021: 8.3898
FULLY OIL INDEXED
| INDUSTRIAL | 2019 | 2020 | 2021 | 2022 | 2023 | 2024 | 2025 | 2026 | 2027 | 2028 | 2029 | 2030 | 2031 | 2032 | 2033 | 2034 | 2035 | 2036 | 2037 | 2038 | 2039 | 2040 | 2041 | 2042 | 2043 | 2044 | 2045 | 2046 | 2047 | 2048 | 2049 | 2050 | 2051 | 2052 | 2053
| Melbourne | 0 | 5.5769 | 8.8515 | 15.1634 | 18.5202 | 18.6 | 16.1523 | 12.4071 | 9.4416 | 8.9422 | 9.3207 | 9.6293 | 9.8292 | 9.9309 | 10.0014 | 10.1322 | 10.3141 | 10.5269 | 10.7681 | 10.9604 | 10.9729 | 10.8775 | 10.9397 | 11.1735 | 11.4776 | 11.6995 | 11.868 | 12.0971 | 12.2832 | 12.4496 | 12.6543 | 12.857 | 12.9885 | 13.0766 | 13.1778
| Sydney | 0 | 6.7898 | 10.1379 | 16.8342 | 20.6636 | 20.7894 | 17.9372 | 13.6635 | 10.0915 | 8.8896 | 8.8793 | 9.0536 | 9.2031 | 9.3008 | 9.3668 | 9.455 | 9.5935 | 9.7774 | 9.9661 | 10.0989 | 9.9624 | 9.6663 | 9.6427 | 9.9207 | 10.3399 | 10.6391 | 10.7369 | 10.805 | 10.8659 | 10.9745 | 11.1732 | 11.3516 | 11.453 | 11.5379 | 11.6294
| Adelaide | 0 | 7.2035 | 10.3622 | 16.5309 | 20.6111 | 21.4814 | 18.9248 | 14.2287 | 10.4224 | 9.4272 | 9.4758 | 9.5511 | 9.6171 | 9.6581 | 9.6838 | 9.768 | 9.9409 | 10.1753 | 10.4115 | 10.5248 | 10.2825 | 9.9154 | 9.9025 | 10.2424 | 10.752 | 11.0459 | 11.0334 | 11.0537 | 11.1399 | 11.2821 | 11.5579 | 11.7879 | 11.8291 | 11.8333 | 11.9054
| Brisbane | 0 | 6.018 | 9.863 | 16.9247 | 20.7345 | 20.7176 | 16.9603 | 11.8507 | 8.4103 | 7.418 | 7.3449 | 7.484 | 7.6331 | 7.7372 | 7.8254 | 7.9408 | 8.0255 | 8.088 | 8.2068 | 8.3365 | 8.2668 | 8.1228 | 8.2536 | 8.5045 | 8.7114 | 8.8784 | 8.9923 | 9.1241 | 9.1861 | 9.1841 | 9.4963 | 9.9148 | 9.9345 | 9.8845 | 9.9444
| Canberra | 0 | 6.7898 | 10.1379 | 16.8342 | 20.6636 | 20.7894 | 17.9372 | 13.6635 | 10.0915 | 8.8896 | 8.8793 | 9.0536 | 9.2031 | 9.3008 | 9.3668 | 9.455 | 9.5935 | 9.7774 | 9.9661 | 10.0989 | 9.9624 | 9.6663 | 9.6427 | 9.9207 | 10.3399 | 10.6391 | 10.7369 | 10.805 | 10.8659 | 10.9745 | 11.1732 | 11.3516 | 11.453 | 11.5379 | 11.6294
| Hobart | 0 | 7.4469 | 10.8064 | 17.0364 | 20.4141 | 20.5999 | 18.2106 | 14.4602 | 11.5162 | 11.0633 | 11.4073 | 11.6773 | 11.9047 | 11.9968 | 12.0154 | 12.1385 | 12.3573 | 12.6029 | 12.9487 | 13.2305 | 13.2047 | 13.1092 | 13.1714 | 13.4052 | 13.7094 | 13.9313 | 14.0998 | 14.3288 | 14.5149 | 14.6813 | 14.8859 | 15.0885 | 15.22 | 15.3081 | 15.4092
| Townsville | 0 | 6.8528 | 9.7648 | 13.6506 | 13.8264 | 15.2468 | 14.8774 | 17.6331 | 16.4308 | 16.6154 | 16.8187 | 17.0233 | 17.2283 | 17.4336 | 17.6392 | 17.8452 | 18.0512 | 18.2575 | 18.4636 | 18.6698 | 18.8761 | 19.0822 | 19.2883 | 19.4945 | 19.7007 | 19.9069 | 20.113 | 20.3192 | 20.5252 | 20.7315 | 20.9375 | 21.1437 | 21.3498 | 21.556 | 21.7621
| R&C | 2019 | 2020 | 2021 | 2022 | 2023 | 2024 | 2025 | 2026 | 2027 | 2028 | 2029 | 2030 | 2031 | 2032 | 2033 | 2034 | 2035 | 2036 | 2037 | 2038 | 2039 | 2040 | 2041 | 2042 | 2043 | 2044 | 2045 | 2046 | 2047 | 2048 | 2049 | 2050 | 2051 | 2052 | 2053
| Melbourne | 0.65894 | 6.6868 | 9.9673 | 16.2774 | 19.6346 | 19.7278 | 17.2991 | 13.5668 | 10.7528 | 10.5662 | 11.1345 | 11.4654 | 11.6498 | 11.7331 | 11.772 | 11.8601 | 12.0274 | 12.2635 | 12.536 | 12.7315 | 12.7596 | 12.7088 | 12.7848 | 12.9748 | 13.2071 | 13.4363 | 13.8367 | 14.4077 | 14.7776 | 15.1885 | 15.8451 | 16.3537 | 16.5902 | 16.8084 | 17.0509
| Sydney | 0.54108 | 8.276 | 11.6193 | 18.2959 | 22.113 | 22.2678 | 19.5118 | 15.368 | 11.8999 | 10.7468 | 10.7292 | 10.8887 | 11.0293 | 11.1033 | 11.1473 | 11.2273 | 11.3652 | 11.5674 | 11.798 | 11.953 | 11.8139 | 11.5266 | 11.5087 | 11.7656 | 12.1544 | 12.4447 | 12.5401 | 12.5886 | 12.6336 | 12.74 | 12.9374 | 13.1152 | 13.2259 | 13.3308 | 13.4382
| Adelaide | 0.96293 | 10.0329 | 13.2132 | 19.3466 | 23.3621 | 24.2345 | 21.7819 | 17.2597 | 13.6718 | 12.8499 | 12.9238 | 12.9841 | 13.0438 | 13.0213 | 12.9793 | 13.0475 | 13.2527 | 13.5716 | 13.9127 | 14.0768 | 13.8171 | 13.4214 | 13.3926 | 13.7016 | 14.159 | 14.4597 | 14.4852 | 14.465 | 14.491 | 14.612 | 14.8737 | 15.0773 | 15.0974 | 15.0903 | 15.15
| Brisbane | 0.57575 | 7.2494 | 11.2819 | 18.4467 | 22.2219 | 22.2345 | 18.5498 | 13.3411 | 9.7135 | 8.6067 | 8.4933 | 8.6395 | 8.8006 | 8.9058 | 8.9814 | 9.0898 | 9.175 | 9.2412 | 9.3869 | 9.5554 | 9.5004 | 9.3467 | 9.4728 | 9.7201 | 9.9118 | 10.0726 | 10.1967 | 10.341 | 10.4057 | 10.3944 | 10.6951 | 11.1102 | 11.1343 | 11.0904 | 11.1541
| Canberra | 0.54108 | 8.276 | 11.6193 | 18.2959 | 22.113 | 22.2678 | 19.5118 | 15.368 | 11.8999 | 10.7468 | 10.7292 | 10.8887 | 11.0293 | 11.1033 | 11.1473 | 11.2273 | 11.3652 | 11.5674 | 11.798 | 11.953 | 11.8139 | 11.5266 | 11.5087 | 11.7656 | 12.1544 | 12.4447 | 12.5401 | 12.5886 | 12.6336 | 12.74 | 12.9374 | 13.1152 | 13.2259 | 13.3308 | 13.4382
| Hobart | 1.4464 | 10.0561 | 13.4611 | 19.649 | 23.037 | 23.2826 | 20.9323 | 17.186 | 14.3295 | 14.0581 | 14.4808 | 14.7426 | 14.9759 | 15.0539 | 15.0306 | 15.1282 | 15.3582 | 15.632 | 16.0458 | 16.3742 | 16.337 | 16.2641 | 16.3332 | 16.5449 | 16.8128 | 17.0384 | 17.324 | 17.7258 | 18.0048 | 18.2947 | 18.7276 | 19.0849 | 19.2694 | 19.4232 | 19.5957
| Townsville | 0 | 6.8528 | 9.7648 | 13.6506 | 13.8264 | 15.2468 | 14.8774 | 17.6331 | 16.4308 | 16.6154 | 16.8187 | 17.0233 | 17.2283 | 17.4336 | 17.6392 | 17.8452 | 18.0512 | 18.2575 | 18.4636 | 18.6698 | 18.8761 | 19.0822 | 19.2883 | 19.4945 | 19.7007 | 19.9069 | 20.113 | 20.3192 | 20.5252 | 20.7315 | 20.9375 | 21.1437 | 21.3498 | 21.556 | 21.7621
WEIGHTED OIL INDEXED
| % Indexed Qld | 55% | 55% | 55% | 47.6% | 41.23% | 29.24% | 25.63% | 12.98% | 13.12% | 7.367% | 2.306% | 2.264% | 1.421% | 1.297% | 1.149% | 1.03% | 0.9326% | 0% | 0% | 0% | 0% | 0% | 0% | 0% | 0% | 0% | 0% | 0% | 0% | 0% | 0% | 0% | 0% | 0% | 0%
| % Indexed South | 85% | 85% | 85% | 73.57% | 63.72% | 45.19% | 39.6% | 20.06% | 20.28% | 11.39% | 3.564% | 3.498% | 2.196% | 2.004% | 1.776% | 1.592% | 1.441% | 0% | 0% | 0% | 0% | 0% | 0% | 0% | 0% | 0% | 0% | 0% | 0% | 0% | 0% | 0% | 0% | 0% | 0%
| INDUSTRIAL | 2019 | 2020 | 2021 | 2022 | 2023 | 2024 | 2025 | 2026 | 2027 | 2028 | 2029 | 2030 | 2031 | 2032 | 2033 | 2034 | 2035 | 2036 | 2037 | 2038 | 2039 | 2040 | 2041 | 2042 | 2043 | 2044 | 2045 | 2046 | 2047 | 2048 | 2049 | 2050 | 2051 | 2052 | 2053
| Melbourne | 0 | 6.2181 | 9.0931 | 14.3669 | 17.1456 | 17.2836 | 15.5664 | 12.5818 | 10.1396 | 9.552 | 9.8874 | 10.1021 | 10.2049 | 10.1977 | 10.1583 | 10.1791 | 10.2488 | 10.3449 | 10.4679 | 10.5406 | 10.4424 | 10.2478 | 10.2021 | 10.3094 | 10.4742 | 10.5687 | 10.6406 | 10.783 | 10.871 | 10.953 | 11.1031 | 11.234 | 11.2749 | 11.2859 | 11.3122
| Sydney | 0 | 7.4028 | 10.361 | 15.9757 | 19.1521 | 19.2942 | 17.2257 | 13.7166 | 10.6224 | 9.306 | 9.2449 | 9.3421 | 9.4128 | 9.4254 | 9.4043 | 9.4044 | 9.4536 | 9.5432 | 9.64 | 9.6815 | 9.4683 | 9.1143 | 9.017 | 9.1895 | 9.4813 | 9.6642 | 9.6685 | 9.6427 | 9.6115 | 9.6244 | 9.7127 | 9.7825 | 9.7912 | 9.7904 | 9.7942
| Adelaide | 0 | 7.7314 | 10.469 | 15.4647 | 18.7016 | 19.2192 | 17.428 | 13.5232 | 10.428 | 9.3589 | 9.3149 | 9.3021 | 9.2763 | 9.2263 | 9.1607 | 9.1528 | 9.2297 | 9.3554 | 9.4944 | 9.5184 | 9.2269 | 8.834 | 8.7494 | 8.9571 | 9.295 | 9.4603 | 9.3821 | 9.3158 | 9.2975 | 9.3309 | 9.4677 | 9.5633 | 9.5154 | 9.4429 | 9.4216
| Brisbane | 0 | 7.8204 | 10.5565 | 15.2405 | 18.3124 | 18.8479 | 16.1867 | 11.9514 | 8.9812 | 7.8814 | 7.7454 | 7.8046 | 7.8745 | 7.8949 | 7.8988 | 7.9289 | 7.9276 | 7.9031 | 7.936 | 7.9807 | 7.8359 | 7.6231 | 7.6679 | 7.8204 | 7.9279 | 7.9988 | 8.0249 | 8.0667 | 8.0459 | 7.968 | 8.155 | 8.4283 | 8.3701 | 8.257 | 8.2342
| Canberra | 0 | 7.4028 | 10.361 | 15.9757 | 19.1521 | 19.2942 | 17.2257 | 13.7166 | 10.6224 | 9.306 | 9.2449 | 9.3421 | 9.4128 | 9.4254 | 9.4043 | 9.4044 | 9.4536 | 9.5432 | 9.64 | 9.6815 | 9.4683 | 9.1143 | 9.017 | 9.1895 | 9.4813 | 9.6642 | 9.6685 | 9.6427 | 9.6115 | 9.6244 | 9.7127 | 9.7825 | 9.7912 | 9.7904 | 9.7942
| Hobart | 0 | 8.0879 | 11.0477 | 16.2393 | 19.0385 | 19.282 | 17.6231 | 14.6333 | 12.2128 | 11.6718 | 11.9726 | 12.1487 | 12.2788 | 12.2621 | 12.1708 | 12.1838 | 12.2905 | 12.4193 | 12.6468 | 12.8092 | 12.6726 | 12.478 | 12.4323 | 12.5396 | 12.7044 | 12.7989 | 12.8708 | 13.0132 | 13.1012 | 13.1832 | 13.3333 | 13.4642 | 13.505 | 13.5161 | 13.5424
| Townsville | 0 | 7.8158 | 9.4003 | 11.0945 | 10.8915 | 11.8851 | 11.9751 | 14.4057 | 14.2531 | 14.1224 | 13.9909 | 13.9943 | 13.9711 | 13.9697 | 13.9669 | 13.9646 | 13.9627 | 13.9242 | 13.9242 | 13.9242 | 13.9242 | 13.9242 | 13.9242 | 13.9242 | 13.9242 | 13.9242 | 13.9242 | 13.9242 | 13.9242 | 13.9242 | 13.9242 | 13.9242 | 13.9242 | 13.9242 | 13.9242
R&C-Ind | R&C | 2019 | 2020 | 2021 | 2022 | 2023 | 2024 | 2025 | 2026 | 2027 | 2028 | 2029 | 2030 | 2031 | 2032 | 2033 | 2034 | 2035 | 2036 | 2037 | 2038 | 2039 | 2040 | 2041 | 2042 | 2043 | 2044 | 2045 | 2046 | 2047 | 2048 | 2049 | 2050 | 2051 | 2052 | 2053
0.5601 | Melbourne | 0.5601 | 7.3281 | 10.2089 | 15.4809 | 18.26 | 18.4114 | 16.7132 | 13.7415 | 11.4508 | 11.176 | 11.7012 | 11.9382 | 12.0255 | 11.9999 | 11.9289 | 11.907 | 11.9621 | 12.0815 | 12.2358 | 12.3118 | 12.2291 | 12.0791 | 12.0471 | 12.1108 | 12.2037 | 12.3055 | 12.6093 | 13.0936 | 13.3653 | 13.6919 | 14.294 | 14.7308 | 14.8766 | 15.0177 | 15.1853
0.45992 | Sydney | 0.45992 | 8.889 | 11.8424 | 17.4374 | 20.6014 | 20.7726 | 18.8004 | 15.4212 | 12.4308 | 11.1633 | 11.0948 | 11.1772 | 11.239 | 11.2279 | 11.1849 | 11.1767 | 11.2253 | 11.3332 | 11.4719 | 11.5355 | 11.3198 | 10.9745 | 10.883 | 11.0343 | 11.2958 | 11.4699 | 11.4717 | 11.4263 | 11.3792 | 11.3899 | 11.477 | 11.546 | 11.5641 | 11.5834 | 11.6029
0.81849 | Adelaide | 0.81849 | 10.5608 | 13.32 | 18.2804 | 21.4527 | 21.9723 | 20.2851 | 16.5542 | 13.6774 | 12.7816 | 12.7629 | 12.7351 | 12.7031 | 12.5895 | 12.4563 | 12.4323 | 12.5415 | 12.7517 | 12.9956 | 13.0703 | 12.7616 | 12.3399 | 12.2395 | 12.4163 | 12.702 | 12.874 | 12.8338 | 12.7271 | 12.6486 | 12.6607 | 12.7835 | 12.8527 | 12.7837 | 12.6999 | 12.6661
0.31666 | Brisbane | 0.31666 | 9.0518 | 11.9755 | 16.7624 | 19.7998 | 20.3649 | 17.7762 | 13.4418 | 10.2844 | 9.0701 | 8.8938 | 8.9601 | 9.042 | 9.0635 | 9.0549 | 9.0779 | 9.0771 | 9.0563 | 9.1161 | 9.1995 | 9.0695 | 8.8471 | 8.8871 | 9.0361 | 9.1284 | 9.193 | 9.2292 | 9.2837 | 9.2656 | 9.1784 | 9.3538 | 9.6237 | 9.5699 | 9.4629 | 9.4438
0.45992 | Canberra | 0.45992 | 8.889 | 11.8424 | 17.4374 | 20.6014 | 20.7726 | 18.8004 | 15.4212 | 12.4308 | 11.1633 | 11.0948 | 11.1772 | 11.239 | 11.2279 | 11.1849 | 11.1767 | 11.2253 | 11.3332 | 11.4719 | 11.5355 | 11.3198 | 10.9745 | 10.883 | 11.0343 | 11.2958 | 11.4699 | 11.4717 | 11.4263 | 11.3792 | 11.3899 | 11.477 | 11.546 | 11.5641 | 11.5834 | 11.6029
1.2294 | Hobart | 1.2294 | 10.6972 | 13.7024 | 18.852 | 21.6614 | 21.9646 | 20.3448 | 17.3591 | 15.0262 | 14.6666 | 15.046 | 15.214 | 15.3501 | 15.3192 | 15.186 | 15.1735 | 15.2914 | 15.4483 | 15.744 | 15.9528 | 15.8049 | 15.6328 | 15.5941 | 15.6793 | 15.8078 | 15.906 | 16.095 | 16.4102 | 16.591 | 16.7966 | 17.1751 | 17.4606 | 17.5544 | 17.6313 | 17.7289
0 | Townsville | 0 | 7.8158 | 9.4003 | 11.0945 | 10.8915 | 11.8851 | 11.9751 | 14.4057 | 14.2531 | 14.1224 | 13.9909 | 13.9943 | 13.9711 | 13.9697 | 13.9669 | 13.9646 | 13.9627 | 13.9242 | 13.9242 | 13.9242 | 13.9242 | 13.9242 | 13.9242 | 13.9242 | 13.9242 | 13.9242 | 13.9242 | 13.9242 | 13.9242 | 13.9242 | 13.9242 | 13.9242 | 13.9242 | 13.9242 | 13.9242
| GPG LF ADJ | 2019 | 2020 | 2021 | 2022 | 2023 | 2024 | 2025 | 2026 | 2027 | 2028 | 2029 | 2030 | 2031 | 2032 | 2033 | 2034 | 2035 | 2036 | 2037 | 2038 | 2039 | 2040 | 2041 | 2042 | 2043 | 2044 | 2045 | 2046 | 2047 | 2048 | 2049 | 2050 | 2051 | 2052 | 2053
-0.5601 | Melbourne | 0 | 6.5038 | 9.3825 | 14.6552 | 17.4341 | 17.5806 | 15.8754 | 12.899 | 10.5527 | 10.1633 | 10.619 | 10.8478 | 10.9407 | 10.9219 | 10.8624 | 10.8562 | 10.9167 | 11.0275 | 11.1703 | 11.2452 | 11.1568 | 10.9904 | 10.9534 | 11.033 | 11.1523 | 11.2514 | 11.4702 | 11.8292 | 12.0336 | 12.2705 | 12.7069 | 13.0316 | 13.1389 | 13.2324 | 13.3482
-0.45992 | Sydney | 0 | 9.1242 | 12.0737 | 17.6525 | 20.8063 | 21.0015 | 19.1082 | 15.8357 | 12.9307 | 11.7033 | 11.6288 | 11.699 | 11.7535 | 11.7229 | 11.6618 | 11.6469 | 11.695 | 11.818 | 11.991 | 12.0729 | 11.855 | 11.517 | 11.4302 | 11.5641 | 11.8005 | 11.9674 | 11.9673 | 11.9057 | 11.8456 | 11.8545 | 11.9406 | 12.009 | 12.0347 | 12.0705 | 12.103
-0.81849 | Adelaide | 0 | 9.1725 | 11.9268 | 16.8952 | 20.0822 | 20.6014 | 18.8905 | 15.1199 | 12.1933 | 11.258 | 11.2335 | 11.2092 | 11.1786 | 11.0795 | 10.9617 | 10.9414 | 11.0432 | 11.2341 | 11.4541 | 11.5173 | 11.2125 | 10.7974 | 10.7006 | 10.8844 | 11.182 | 11.3525 | 11.3037 | 11.2062 | 11.1413 | 11.1583 | 11.2843 | 11.3595 | 11.2953 | 11.2141 | 11.1832
-0.31666 | Brisbane | 0 | 8.6385 | 11.6087 | 16.4212 | 19.4499 | 20.0224 | 17.4517 | 13.0928 | 9.889 | 8.6462 | 8.46 | 8.528 | 8.6129 | 8.6347 | 8.623 | 8.6443 | 8.6436 | 8.6237 | 8.6901 | 8.7831 | 8.6568 | 8.432 | 8.4708 | 8.619 | 8.7075 | 8.7706 | 8.8093 | 8.8668 | 8.8494 | 8.7599 | 8.9324 | 9.2015 | 9.1488 | 9.0433 | 9.0252
-0.45992 | Canberra | 0 | 9.1242 | 12.0737 | 17.6525 | 20.8063 | 21.0015 | 19.1082 | 15.8357 | 12.9307 | 11.7033 | 11.6288 | 11.699 | 11.7535 | 11.7229 | 11.6618 | 11.6469 | 11.695 | 11.818 | 11.991 | 12.0729 | 11.855 | 11.517 | 11.4302 | 11.5641 | 11.8005 | 11.9674 | 11.9673 | 11.9057 | 11.8456 | 11.8545 | 11.9406 | 12.009 | 12.0347 | 12.0705 | 12.103
-1.2294 | Hobart | 0 | 10.3665 | 13.4153 | 18.5245 | 21.3439 | 21.7044 | 20.122 | 17.1402 | 14.8913 | 14.7058 | 15.1607 | 15.3209 | 15.4626 | 15.4182 | 15.2448 | 15.2078 | 15.3364 | 15.5203 | 15.8814 | 16.1348 | 15.976 | 15.8256 | 15.7935 | 15.8575 | 15.9512 | 16.0529 | 16.3544 | 16.8353 | 17.1052 | 17.4294 | 18.0269 | 18.4607 | 18.6055 | 18.7454 | 18.9115
0 | Townsville | 0 | 7.8158 | 9.4003 | 11.0945 | 10.8915 | 11.8851 | 11.9751 | 14.4057 | 14.2531 | 14.1224 | 13.9909 | 13.9943 | 13.9711 | 13.9697 | 13.9669 | 13.9646 | 13.9627 | 13.9242 | 13.9242 | 13.9242 | 13.9242 | 13.9242 | 13.9242 | 13.9242 | 13.9242 | 13.9242 | 13.9242 | 13.9242 | 13.9242 | 13.9242 | 13.9242 | 13.9242 | 13.9242 | 13.9242 | 13.9242
| GPG | 2019 | 2020 | 2021 | 2022 | 2023 | 2024 | 2025 | 2026 | 2027 | 2028 | 2029 | 2030 | 2031 | 2032 | 2033 | 2034 | 2035 | 2036 | 2037 | 2038 | 2039 | 2040 | 2041 | 2042 | 2043 | 2044 | 2045 | 2046 | 2047 | 2048 | 2049 | 2050 | 2051 | 2052 | 2053
Victoria
| New OCGT | 0 | 7.5038 | 10.3825 | 15.6552 | 18.4341 | 18.5806 | 16.8754 | 13.899 | 11.5527 | 11.1633 | 11.619 | 11.8478 | 11.9407 | 11.9219 | 11.8624 | 11.8562 | 11.9167 | 12.0275 | 12.1703 | 12.2452 | 12.1568 | 11.9904 | 11.9534 | 12.033 | 12.1523 | 12.2514 | 12.4702 | 12.8292 | 13.0336 | 13.2705 | 13.7069 | 14.0316 | 14.1389 | 14.2324 | 14.3482
| New CCGT | 0 | 7.0038 | 9.8825 | 15.1552 | 17.9341 | 18.0806 | 16.3754 | 13.399 | 11.0527 | 10.6633 | 11.119 | 11.3478 | 11.4407 | 11.4219 | 11.3624 | 11.3562 | 11.4167 | 11.5275 | 11.6703 | 11.7452 | 11.6568 | 11.4904 | 11.4534 | 11.533 | 11.6523 | 11.7514 | 11.9702 | 12.3292 | 12.5336 | 12.7705 | 13.2069 | 13.5316 | 13.6389 | 13.7324 | 13.8482
| Bairnsdale | 0 | 6.5038 | 9.3825 | 14.6552 | 17.4341 | 17.5806 | 15.8754 | 12.899 | 10.5527 | 10.1633 | 10.619 | 10.8478 | 10.9407 | 10.9219 | 10.8624 | 10.8562 | 10.9167 | 11.0275 | 11.1703 | 11.2452 | 11.1568 | 10.9904 | 10.9534 | 11.033 | 11.1523 | 11.2514 | 11.4702 | 11.8292 | 12.0336 | 12.2705 | 12.7069 | 13.0316 | 13.1389 | 13.2324 | 13.3482
| Jeeralang A | 0 | 6.5038 | 9.3825 | 14.6552 | 17.4341 | 17.5806 | 15.8754 | 12.899 | 10.5527 | 10.1633 | 10.619 | 10.8478 | 10.9407 | 10.9219 | 10.8624 | 10.8562 | 10.9167 | 11.0275 | 11.1703 | 11.2452 | 11.1568 | 10.9904 | 10.9534 | 11.033 | 11.1523 | 11.2514 | 11.4702 | 11.8292 | 12.0336 | 12.2705 | 12.7069 | 13.0316 | 13.1389 | 13.2324 | 13.3482
| Jeeralang B | 0 | 6.5038 | 9.3825 | 14.6552 | 17.4341 | 17.5806 | 15.8754 | 12.899 | 10.5527 | 10.1633 | 10.619 | 10.8478 | 10.9407 | 10.9219 | 10.8624 | 10.8562 | 10.9167 | 11.0275 | 11.1703 | 11.2452 | 11.1568 | 10.9904 | 10.9534 | 11.033 | 11.1523 | 11.2514 | 11.4702 | 11.8292 | 12.0336 | 12.2705 | 12.7069 | 13.0316 | 13.1389 | 13.2324 | 13.3482
| Laverton | 0 | 6.5038 | 9.3825 | 14.6552 | 17.4341 | 17.5806 | 15.8754 | 12.899 | 10.5527 | 10.1633 | 10.619 | 10.8478 | 10.9407 | 10.9219 | 10.8624 | 10.8562 | 10.9167 | 11.0275 | 11.1703 | 11.2452 | 11.1568 | 10.9904 | 10.9534 | 11.033 | 11.1523 | 11.2514 | 11.4702 | 11.8292 | 12.0336 | 12.2705 | 12.7069 | 13.0316 | 13.1389 | 13.2324 | 13.3482
| Mortlake | 0 | 6.2038 | 9.0825 | 14.3552 | 17.1341 | 17.2806 | 15.5754 | 12.599 | 10.2527 | 9.8633 | 10.319 | 10.5478 | 10.6407 | 10.6219 | 10.5624 | 10.5562 | 10.6167 | 10.7275 | 10.8703 | 10.9452 | 10.8568 | 10.6904 | 10.6534 | 10.733 | 10.8523 | 10.9514 | 11.1702 | 11.5292 | 11.7336 | 11.9705 | 12.4069 | 12.7316 | 12.8389 | 12.9324 | 13.0482
| Newport | 0 | 6.5038 | 9.3825 | 14.6552 | 17.4341 | 17.5806 | 15.8754 | 12.899 | 10.5527 | 10.1633 | 10.619 | 10.8478 | 10.9407 | 10.9219 | 10.8624 | 10.8562 | 10.9167 | 11.0275 | 11.1703 | 11.2452 | 11.1568 | 10.9904 | 10.9534 | 11.033 | 11.1523 | 11.2514 | 11.4702 | 11.8292 | 12.0336 | 12.2705 | 12.7069 | 13.0316 | 13.1389 | 13.2324 | 13.3482
| Somerton | 0 | 6.5038 | 9.3825 | 14.6552 | 17.4341 | 17.5806 | 15.8754 | 12.899 | 10.5527 | 10.1633 | 10.619 | 10.8478 | 10.9407 | 10.9219 | 10.8624 | 10.8562 | 10.9167 | 11.0275 | 11.1703 | 11.2452 | 11.1568 | 10.9904 | 10.9534 | 11.033 | 11.1523 | 11.2514 | 11.4702 | 11.8292 | 12.0336 | 12.2705 | 12.7069 | 13.0316 | 13.1389 | 13.2324 | 13.3482
| Valley Power | 0 | 6.5038 | 9.3825 | 14.6552 | 17.4341 | 17.5806 | 15.8754 | 12.899 | 10.5527 | 10.1633 | 10.619 | 10.8478 | 10.9407 | 10.9219 | 10.8624 | 10.8562 | 10.9167 | 11.0275 | 11.1703 | 11.2452 | 11.1568 | 10.9904 | 10.9534 | 11.033 | 11.1523 | 11.2514 | 11.4702 | 11.8292 | 12.0336 | 12.2705 | 12.7069 | 13.0316 | 13.1389 | 13.2324 | 13.3482
New South Wales
| New OCGT | 0 | 10.1242 | 13.0737 | 18.6525 | 21.8063 | 22.0015 | 20.1082 | 16.8357 | 13.9307 | 12.7033 | 12.6288 | 12.699 | 12.7535 | 12.7229 | 12.6618 | 12.6469 | 12.695 | 12.818 | 12.991 | 13.0729 | 12.855 | 12.517 | 12.4302 | 12.5641 | 12.8005 | 12.9674 | 12.9673 | 12.9057 | 12.8456 | 12.8545 | 12.9406 | 13.009 | 13.0347 | 13.0705 | 13.103
| New CCGT | 0 | 9.6242 | 12.5737 | 18.1525 | 21.3063 | 21.5015 | 19.6082 | 16.3357 | 13.4307 | 12.2033 | 12.1288 | 12.199 | 12.2535 | 12.2229 | 12.1618 | 12.1469 | 12.195 | 12.318 | 12.491 | 12.5729 | 12.355 | 12.017 | 11.9302 | 12.0641 | 12.3005 | 12.4674 | 12.4673 | 12.4057 | 12.3456 | 12.3545 | 12.4406 | 12.509 | 12.5347 | 12.5705 | 12.603
| Colongra | 0 | 9.3742 | 12.3237 | 17.9025 | 21.0563 | 21.2515 | 19.3582 | 16.0857 | 13.1807 | 11.9533 | 11.8788 | 11.949 | 12.0035 | 11.9729 | 11.9118 | 11.8969 | 11.945 | 12.068 | 12.241 | 12.3229 | 12.105 | 11.767 | 11.6802 | 11.8141 | 12.0505 | 12.2174 | 12.2173 | 12.1557 | 12.0956 | 12.1045 | 12.1906 | 12.259 | 12.2847 | 12.3205 | 12.353
| Smithfield | 0 | 9.3742 | 12.3237 | 17.9025 | 21.0563 | 21.2515 | 19.3582 | 16.0857 | 13.1807 | 11.9533 | 11.8788 | 11.949 | 12.0035 | 11.9729 | 11.9118 | 11.8969 | 11.945 | 12.068 | 12.241 | 12.3229 | 12.105 | 11.767 | 11.6802 | 11.8141 | 12.0505 | 12.2174 | 12.2173 | 12.1557 | 12.0956 | 12.1045 | 12.1906 | 12.259 | 12.2847 | 12.3205 | 12.353
| Tallawarra | 0 | 8.9242 | 11.8737 | 17.4525 | 20.6063 | 20.8015 | 18.9082 | 15.6357 | 12.7307 | 11.5033 | 11.4288 | 11.499 | 11.5535 | 11.5229 | 11.4618 | 11.4469 | 11.495 | 11.618 | 11.791 | 11.8729 | 11.655 | 11.317 | 11.2302 | 11.3641 | 11.6005 | 11.7674 | 11.7673 | 11.7057 | 11.6456 | 11.6545 | 11.7406 | 11.809 | 11.8347 | 11.8705 | 11.903
| Uranquinty | 0 | 8.9742 | 11.9237 | 17.5025 | 20.6563 | 20.8515 | 18.9582 | 15.6857 | 12.7807 | 11.5533 | 11.4788 | 11.549 | 11.6035 | 11.5729 | 11.5118 | 11.4969 | 11.545 | 11.668 | 11.841 | 11.9229 | 11.705 | 11.367 | 11.2802 | 11.4141 | 11.6505 | 11.8174 | 11.8173 | 11.7557 | 11.6956 | 11.7045 | 11.7906 | 11.859 | 11.8847 | 11.9205 | 11.953
South Australia
| New OCGT | 0 | 10.1725 | 12.9268 | 17.8952 | 21.0822 | 21.6014 | 19.8905 | 16.1199 | 13.1933 | 12.258 | 12.2335 | 12.2092 | 12.1786 | 12.0795 | 11.9617 | 11.9414 | 12.0432 | 12.2341 | 12.4541 | 12.5173 | 12.2125 | 11.7974 | 11.7006 | 11.8844 | 12.182 | 12.3525 | 12.3037 | 12.2062 | 12.1413 | 12.1583 | 12.2843 | 12.3595 | 12.2953 | 12.2141 | 12.1832
| New CCGT | 0 | 9.6725 | 12.4268 | 17.3952 | 20.5822 | 21.1014 | 19.3905 | 15.6199 | 12.6933 | 11.758 | 11.7335 | 11.7092 | 11.6786 | 11.5795 | 11.4617 | 11.4414 | 11.5432 | 11.7341 | 11.9541 | 12.0173 | 11.7125 | 11.2974 | 11.2006 | 11.3844 | 11.682 | 11.8525 | 11.8037 | 11.7062 | 11.6413 | 11.6583 | 11.7843 | 11.8595 | 11.7953 | 11.7141 | 11.6832
| Dry Creek | 0 | 9.1725 | 11.9268 | 16.8952 | 20.0822 | 20.6014 | 18.8905 | 15.1199 | 12.1933 | 11.258 | 11.2335 | 11.2092 | 11.1786 | 11.0795 | 10.9617 | 10.9414 | 11.0432 | 11.2341 | 11.4541 | 11.5173 | 11.2125 | 10.7974 | 10.7006 | 10.8844 | 11.182 | 11.3525 | 11.3037 | 11.2062 | 11.1413 | 11.1583 | 11.2843 | 11.3595 | 11.2953 | 11.2141 | 11.1832
| Hallett | 0 | 9.1725 | 11.9268 | 16.8952 | 20.0822 | 20.6014 | 18.8905 | 15.1199 | 12.1933 | 11.258 | 11.2335 | 11.2092 | 11.1786 | 11.0795 | 10.9617 | 10.9414 | 11.0432 | 11.2341 | 11.4541 | 11.5173 | 11.2125 | 10.7974 | 10.7006 | 10.8844 | 11.182 | 11.3525 | 11.3037 | 11.2062 | 11.1413 | 11.1583 | 11.2843 | 11.3595 | 11.2953 | 11.2141 | 11.1832
| Ladbroke Grove | 0 | 9.1725 | 11.9268 | 16.8952 | 20.0822 | 20.6014 | 18.8905 | 15.1199 | 12.1933 | 11.258 | 11.2335 | 11.2092 | 11.1786 | 11.0795 | 10.9617 | 10.9414 | 11.0432 | 11.2341 | 11.4541 | 11.5173 | 11.2125 | 10.7974 | 10.7006 | 10.8844 | 11.182 | 11.3525 | 11.3037 | 11.2062 | 11.1413 | 11.1583 | 11.2843 | 11.3595 | 11.2953 | 11.2141 | 11.1832
| Mintaro | 0 | 9.1725 | 11.9268 | 16.8952 | 20.0822 | 20.6014 | 18.8905 | 15.1199 | 12.1933 | 11.258 | 11.2335 | 11.2092 | 11.1786 | 11.0795 | 10.9617 | 10.9414 | 11.0432 | 11.2341 | 11.4541 | 11.5173 | 11.2125 | 10.7974 | 10.7006 | 10.8844 | 11.182 | 11.3525 | 11.3037 | 11.2062 | 11.1413 | 11.1583 | 11.2843 | 11.3595 | 11.2953 | 11.2141 | 11.1832
| Osborne Power Station | 0 | 8.9725 | 11.7268 | 16.6952 | 19.8822 | 20.4014 | 18.6905 | 14.9199 | 11.9933 | 11.058 | 11.0335 | 11.0092 | 10.9786 | 10.8795 | 10.7617 | 10.7414 | 10.8432 | 11.0341 | 11.2541 | 11.3173 | 11.0125 | 10.5974 | 10.5006 | 10.6844 | 10.982 | 11.1525 | 11.1037 | 11.0062 | 10.9413 | 10.9583 | 11.0843 | 11.1595 | 11.0953 | 11.0141 | 10.9832
| Pelican Point | 0 | 9.1725 | 11.9268 | 16.8952 | 20.0822 | 20.6014 | 18.8905 | 15.1199 | 12.1933 | 11.258 | 11.2335 | 11.2092 | 11.1786 | 11.0795 | 10.9617 | 10.9414 | 11.0432 | 11.2341 | 11.4541 | 11.5173 | 11.2125 | 10.7974 | 10.7006 | 10.8844 | 11.182 | 11.3525 | 11.3037 | 11.2062 | 11.1413 | 11.1583 | 11.2843 | 11.3595 | 11.2953 | 11.2141 | 11.1832
| Quarantine | 0 | 9.1725 | 11.9268 | 16.8952 | 20.0822 | 20.6014 | 18.8905 | 15.1199 | 12.1933 | 11.258 | 11.2335 | 11.2092 | 11.1786 | 11.0795 | 10.9617 | 10.9414 | 11.0432 | 11.2341 | 11.4541 | 11.5173 | 11.2125 | 10.7974 | 10.7006 | 10.8844 | 11.182 | 11.3525 | 11.3037 | 11.2062 | 11.1413 | 11.1583 | 11.2843 | 11.3595 | 11.2953 | 11.2141 | 11.1832
| TIPS A | 0 | 8.9725 | 11.7268 | 16.6952 | 19.8822 | 20.4014 | 18.6905 | 14.9199 | 11.9933 | 11.058 | 11.0335 | 11.0092 | 10.9786 | 10.8795 | 10.7617 | 10.7414 | 10.8432 | 11.0341 | 11.2541 | 11.3173 | 11.0125 | 10.5974 | 10.5006 | 10.6844 | 10.982 | 11.1525 | 11.1037 | 11.0062 | 10.9413 | 10.9583 | 11.0843 | 11.1595 | 11.0953 | 11.0141 | 10.9832
| TIPS B | 0 | 8.9725 | 11.7268 | 16.6952 | 19.8822 | 20.4014 | 18.6905 | 14.9199 | 11.9933 | 11.058 | 11.0335 | 11.0092 | 10.9786 | 10.8795 | 10.7617 | 10.7414 | 10.8432 | 11.0341 | 11.2541 | 11.3173 | 11.0125 | 10.5974 | 10.5006 | 10.6844 | 10.982 | 11.1525 | 11.1037 | 11.0062 | 10.9413 | 10.9583 | 11.0843 | 11.1595 | 11.0953 | 11.0141 | 10.9832
| BIPS | 0 | 9.0725 | 11.8268 | 16.7952 | 19.9822 | 20.5014 | 18.7905 | 15.0199 | 12.0933 | 11.158 | 11.1335 | 11.1092 | 11.0786 | 10.9795 | 10.8617 | 10.8414 | 10.9432 | 11.1341 | 11.3541 | 11.4173 | 11.1125 | 10.6974 | 10.6006 | 10.7844 | 11.082 | 11.2525 | 11.2037 | 11.1062 | 11.0413 | 11.0583 | 11.1843 | 11.2595 | 11.1953 | 11.1141 | 11.0832
Queensland
| New OCGT | 0 | 9.3885 | 12.3587 | 17.1712 | 20.1999 | 20.7724 | 18.2017 | 13.8428 | 10.639 | 9.3962 | 9.21 | 9.278 | 9.3629 | 9.3847 | 9.373 | 9.3943 | 9.3936 | 9.3737 | 9.4401 | 9.5331 | 9.4068 | 9.182 | 9.2208 | 9.369 | 9.4575 | 9.5206 | 9.5593 | 9.6168 | 9.5994 | 9.5099 | 9.6824 | 9.9515 | 9.8988 | 9.7933 | 9.7752
| New CCGT | 0 | 9.0385 | 12.0087 | 16.8212 | 19.8499 | 20.4224 | 17.8517 | 13.4928 | 10.289 | 9.0462 | 8.86 | 8.928 | 9.0129 | 9.0347 | 9.023 | 9.0443 | 9.0436 | 9.0237 | 9.0901 | 9.1831 | 9.0568 | 8.832 | 8.8708 | 9.019 | 9.1075 | 9.1706 | 9.2093 | 9.2668 | 9.2494 | 9.1599 | 9.3324 | 9.6015 | 9.5488 | 9.4433 | 9.4252
| Barcaldine | 0 | 8.6385 | 11.6087 | 16.4212 | 19.4499 | 20.0224 | 17.4517 | 13.0928 | 9.889 | 8.6462 | 8.46 | 8.528 | 8.6129 | 8.6347 | 8.623 | 8.6443 | 8.6436 | 8.6237 | 8.6901 | 8.7831 | 8.6568 | 8.432 | 8.4708 | 8.619 | 8.7075 | 8.7706 | 8.8093 | 8.8668 | 8.8494 | 8.7599 | 8.9324 | 9.2015 | 9.1488 | 9.0433 | 9.0252
| Braemar | 0 | 8.6385 | 11.6087 | 16.4212 | 19.4499 | 20.0224 | 17.4517 | 13.0928 | 9.889 | 8.6462 | 8.46 | 8.528 | 8.6129 | 8.6347 | 8.623 | 8.6443 | 8.6436 | 8.6237 | 8.6901 | 8.7831 | 8.6568 | 8.432 | 8.4708 | 8.619 | 8.7075 | 8.7706 | 8.8093 | 8.8668 | 8.8494 | 8.7599 | 8.9324 | 9.2015 | 9.1488 | 9.0433 | 9.0252
| Braemar 2 | 0 | 8.6385 | 11.6087 | 16.4212 | 19.4499 | 20.0224 | 17.4517 | 13.0928 | 9.889 | 8.6462 | 8.46 | 8.528 | 8.6129 | 8.6347 | 8.623 | 8.6443 | 8.6436 | 8.6237 | 8.6901 | 8.7831 | 8.6568 | 8.432 | 8.4708 | 8.619 | 8.7075 | 8.7706 | 8.8093 | 8.8668 | 8.8494 | 8.7599 | 8.9324 | 9.2015 | 9.1488 | 9.0433 | 9.0252
| Condamine | 0 | 8.6385 | 11.6087 | 16.4212 | 19.4499 | 20.0224 | 17.4517 | 13.0928 | 9.889 | 8.6462 | 8.46 | 8.528 | 8.6129 | 8.6347 | 8.623 | 8.6443 | 8.6436 | 8.6237 | 8.6901 | 8.7831 | 8.6568 | 8.432 | 8.4708 | 8.619 | 8.7075 | 8.7706 | 8.8093 | 8.8668 | 8.8494 | 8.7599 | 8.9324 | 9.2015 | 9.1488 | 9.0433 | 9.0252
| Darling Downs | 0 | 7.3385 | 10.3087 | 15.1212 | 18.1499 | 18.7224 | 16.1517 | 11.7928 | 8.589 | 7.3462 | 7.16 | 7.228 | 7.3129 | 7.3347 | 7.323 | 7.3443 | 7.3436 | 7.3237 | 7.3901 | 7.4831 | 7.3568 | 7.132 | 7.1708 | 7.319 | 7.4075 | 7.4706 | 7.5093 | 7.5668 | 7.5494 | 7.4599 | 7.6324 | 7.9015 | 7.8488 | 7.7433 | 7.7252
| Oakey | 0 | 8.6385 | 11.6087 | 16.4212 | 19.4499 | 20.0224 | 17.4517 | 13.0928 | 9.889 | 8.6462 | 8.46 | 8.528 | 8.6129 | 8.6347 | 8.623 | 8.6443 | 8.6436 | 8.6237 | 8.6901 | 8.7831 | 8.6568 | 8.432 | 8.4708 | 8.619 | 8.7075 | 8.7706 | 8.8093 | 8.8668 | 8.8494 | 8.7599 | 8.9324 | 9.2015 | 9.1488 | 9.0433 | 9.0252
| Roma | 0 | 8.6385 | 11.6087 | 16.4212 | 19.4499 | 20.0224 | 17.4517 | 13.0928 | 9.889 | 8.6462 | 8.46 | 8.528 | 8.6129 | 8.6347 | 8.623 | 8.6443 | 8.6436 | 8.6237 | 8.6901 | 8.7831 | 8.6568 | 8.432 | 8.4708 | 8.619 | 8.7075 | 8.7706 | 8.8093 | 8.8668 | 8.8494 | 8.7599 | 8.9324 | 9.2015 | 9.1488 | 9.0433 | 9.0252
| Swanbank E | 0 | 8.6385 | 11.6087 | 16.4212 | 19.4499 | 20.0224 | 17.4517 | 13.0928 | 9.889 | 8.6462 | 8.46 | 8.528 | 8.6129 | 8.6347 | 8.623 | 8.6443 | 8.6436 | 8.6237 | 8.6901 | 8.7831 | 8.6568 | 8.432 | 8.4708 | 8.619 | 8.7075 | 8.7706 | 8.8093 | 8.8668 | 8.8494 | 8.7599 | 8.9324 | 9.2015 | 9.1488 | 9.0433 | 9.0252
| Townsville | 0 | 6.8528 | 9.7648 | 13.6506 | 13.8264 | 15.2468 | 14.8774 | 17.6331 | 16.4308 | 16.6154 | 16.8187 | 17.0233 | 17.2283 | 17.4336 | 17.6392 | 17.8452 | 18.0512 | 18.2575 | 18.4636 | 18.6698 | 18.8761 | 19.0822 | 19.2883 | 19.4945 | 19.7007 | 19.9069 | 20.113 | 20.3192 | 20.5252 | 20.7315 | 20.9375 | 21.1437 | 21.3498 | 21.556 | 21.7621
| Yarwun Power Station | 0 | 6.8528 | 9.7648 | 13.6506 | 13.8264 | 15.2468 | 14.8774 | 17.6331 | 16.4308 | 16.6154 | 16.8187 | 17.0233 | 17.2283 | 17.4336 | 17.6392 | 17.8452 | 18.0512 | 18.2575 | 18.4636 | 18.6698 | 18.8761 | 19.0822 | 19.2883 | 19.4945 | 19.7007 | 19.9069 | 20.113 | 20.3192 | 20.5252 | 20.7315 | 20.9375 | 21.1437 | 21.3498 | 21.556 | 21.7621
Tasmania
| New OCGT | 0 | 10.1982 | 13.2471 | 18.3563 | 21.1756 | 21.5361 | 19.9538 | 16.972 | 14.7231 | 14.5375 | 14.9924 | 15.1526 | 15.2944 | 15.25 | 15.0766 | 15.0396 | 15.1682 | 15.3521 | 15.7132 | 15.9666 | 15.8078 | 15.6573 | 15.6253 | 15.6893 | 15.783 | 15.8847 | 16.1862 | 16.6671 | 16.937 | 17.2611 | 17.8587 | 18.2925 | 18.4372 | 18.5771 | 18.7433
| New CCGT | 0 | 9.6982 | 12.7471 | 17.8563 | 20.6756 | 21.0361 | 19.4538 | 16.472 | 14.2231 | 14.0375 | 14.4924 | 14.6526 | 14.7944 | 14.75 | 14.5766 | 14.5396 | 14.6682 | 14.8521 | 15.2132 | 15.4666 | 15.3078 | 15.1573 | 15.1253 | 15.1893 | 15.283 | 15.3847 | 15.6862 | 16.1671 | 16.437 | 16.7611 | 17.3587 | 17.7925 | 17.9372 | 18.0771 | 18.2433
| Tamar Valley OCGT | 0 | 9.1982 | 12.2471 | 17.3563 | 20.1756 | 20.5361 | 18.9538 | 15.972 | 13.7231 | 13.5375 | 13.9924 | 14.1526 | 14.2944 | 14.25 | 14.0766 | 14.0396 | 14.1682 | 14.3521 | 14.7132 | 14.9666 | 14.8078 | 14.6573 | 14.6253 | 14.6893 | 14.783 | 14.8847 | 15.1862 | 15.6671 | 15.937 | 16.2611 | 16.8587 | 17.2925 | 17.4372 | 17.5771 | 17.7433
| Tamar Valley CCGT | 0 | 9.1982 | 12.2471 | 17.3563 | 20.1756 | 20.5361 | 18.9538 | 15.972 | 13.7231 | 13.5375 | 13.9924 | 14.1526 | 14.2944 | 14.25 | 14.0766 | 14.0396 | 14.1682 | 14.3521 | 14.7132 | 14.9666 | 14.8078 | 14.6573 | 14.6253 | 14.6893 | 14.783 | 14.8847 | 15.1862 | 15.6671 | 15.937 | 16.2611 | 16.8587 | 17.2925 | 17.4372 | 17.5771 | 17.7433

## 2022 STEP CHANGE SCENARIO
STEP CHANGE
Step Change
AVERAGE WELLHEAD PRICES, $A/GJ, JULY 2022
NON-OIL INDEXED
|  | 2019 | 2020 | 2021 | 2022 | 2023 | 2024 | 2025 | 2026 | 2027 | 2028 | 2029 | 2030 | 2031 | 2032 | 2033 | 2034 | 2035 | 2036 | 2037 | 2038 | 2039 | 2040 | 2041 | 2042 | 2043 | 2044 | 2045 | 2046 | 2047 | 2048 | 2049 | 2050 | 2051 | 2052
| Melbourne | 0 | 9.6527 | 9.9233 | 10.9431 | 11.8686 | 11.2332 | 10.1852 | 9.7322 | 9.8891 | 10.2211 | 10.3315 | 10.357 | 10.3425 | 10.3907 | 10.3974 | 10.1046 | 9.6063 | 9.3162 | 9.1952 | 9.0998 | 9.0951 | 9.1858 | 9.0997 | 8.7669 | 8.6809 | 8.847 | 8.8855 | 8.8384 | 8.8259 | 8.8409 | 8.8811 | 9.0715 | 9.6301 | 9.7093
| Sydney | 0 | 9.4 | 9.4972 | 9.9577 | 10.2856 | 9.6321 | 8.8213 | 8.4235 | 8.3498 | 8.4488 | 8.5666 | 8.7124 | 8.793 | 8.7998 | 8.6391 | 8.2303 | 7.8035 | 7.592 | 7.4859 | 7.4915 | 7.5343 | 7.4595 | 7.3662 | 7.3218 | 7.3392 | 7.4262 | 7.5311 | 7.5236 | 7.4476 | 7.4249 | 7.3761 | 7.3861 | 7.4862 | 7.522
| Adelaide | 0 | 8.9713 | 8.9811 | 8.9756 | 8.8478 | 8.447 | 8.0249 | 7.7666 | 7.7698 | 7.8493 | 7.9057 | 8.1005 | 8.3015 | 8.3974 | 8.3228 | 8.0101 | 7.6023 | 7.3269 | 7.2223 | 7.2519 | 7.3259 | 7.2465 | 7.128 | 7.187 | 7.283 | 7.4397 | 7.6959 | 7.7753 | 7.7626 | 7.8384 | 7.8646 | 7.8738 | 8.0665 | 8.1072
| Brisbane | 0 | 9.315 | 9.2869 | 9.3759 | 9.449 | 9.0714 | 8.4403 | 7.9225 | 7.7856 | 7.8543 | 7.9332 | 8.1212 | 8.2336 | 8.2785 | 8.2793 | 7.9802 | 7.612 | 7.6068 | 7.6584 | 7.4939 | 7.3332 | 7.2154 | 7.1744 | 7.2437 | 7.2784 | 7.215 | 7.1117 | 7.0836 | 7.2119 | 7.3777 | 7.416 | 7.3598 | 7.2994 | 7.3486
| Canberra | 0 | 9.4 | 9.4972 | 9.9577 | 10.2856 | 9.6321 | 8.8213 | 8.4235 | 8.3498 | 8.4488 | 8.5666 | 8.7124 | 8.793 | 8.7998 | 8.6391 | 8.2303 | 7.8035 | 7.592 | 7.4859 | 7.4915 | 7.5343 | 7.4595 | 7.3662 | 7.3218 | 7.3392 | 7.4262 | 7.5311 | 7.5236 | 7.4476 | 7.4249 | 7.3761 | 7.3861 | 7.4862 | 7.522
| Hobart | 0 | 9.651 | 9.9216 | 10.9415 | 11.8669 | 11.2313 | 10.1832 | 9.7301 | 9.887 | 10.2189 | 10.3293 | 10.3548 | 10.3402 | 10.3884 | 10.3951 | 10.1024 | 9.6041 | 9.3139 | 9.1928 | 9.0973 | 9.0925 | 9.1832 | 9.0971 | 8.764 | 8.6778 | 8.8438 | 8.8824 | 8.8351 | 8.8226 | 8.8375 | 8.8776 | 9.068 | 9.6265 | 9.7057
| Townsville | 0 | 7.1354 | 7.1375 | 6.645 | 2.7407 | -0.85694 | -11.0688 | -21.6644 | -15.8451 | -9.3129 | -18.5362 | -27.7587 | -17.0539 | -6.3488 | -15.6116 | -24.8756 | -12.4987 | -0.12583 | 2.312 | 4.3903 | 1.6242 | -0.19758 | 0.33438 | 1.9371 | 4.3694 | 4.4722 | 4.1607 | 5.0882 | 4.9602 | 3.6716 | 3.9193 | 3.4303 | 1.9749 | 2.5753
TRANSMISSION COSTS, $A/GJ, JULY 2022
|  | 2019 | 2020 | 2021 | 2022 | 2023 | 2024 | 2025 | 2026 | 2027 | 2028 | 2029 | 2030 | 2031 | 2032 | 2033 | 2034 | 2035 | 2036 | 2037 | 2038 | 2039 | 2040 | 2041 | 2042 | 2043 | 2044 | 2045 | 2046 | 2047 | 2048 | 2049 | 2050 | 2051 | 2052
| Melbourne | 0 | 0.47738 | 0.46769 | 0.50527 | 0.56443 | 0.5949 | 0.6871 | 0.81509 | 0.89971 | 0.97624 | 1.0218 | 1.045 | 1.057 | 1.0511 | 1.1162 | 1.3815 | 1.7248 | 1.9521 | 2.181 | 2.4306 | 2.5191 | 2.4164 | 2.5224 | 2.9641 | 3.2122 | 3.2168 | 3.2906 | 3.3994 | 3.4577 | 3.5007 | 3.5217 | 3.5033 | 3.2219 | 3.2463
| Sydney | 0 | 1.8607 | 1.9078 | 2.0819 | 2.3027 | 2.4477 | 2.5417 | 2.6251 | 2.7392 | 2.7922 | 2.7512 | 2.7295 | 2.6974 | 2.6441 | 2.6424 | 2.683 | 2.7286 | 2.7989 | 2.8785 | 2.8935 | 2.8731 | 2.8863 | 2.8948 | 2.8811 | 2.8708 | 2.8544 | 2.8404 | 2.8401 | 2.8455 | 2.8514 | 2.8523 | 2.8491 | 2.868 | 2.8671
| Adelaide | 0 | 1.8585 | 1.9508 | 2.1395 | 2.2864 | 2.3626 | 2.4341 | 2.4763 | 2.495 | 2.4715 | 2.3929 | 2.3264 | 2.2684 | 2.1977 | 2.1984 | 2.2834 | 2.4023 | 2.5848 | 2.8087 | 2.9397 | 2.959 | 3.0465 | 3.2205 | 3.401 | 3.5705 | 3.5584 | 3.4307 | 3.4724 | 3.5089 | 3.3926 | 3.3664 | 3.4256 | 3.3251 | 3.3688
| Brisbane | 0 | 1.21 | 1.3739 | 1.3554 | 1.2171 | 1.1073 | 1.0797 | 1.1345 | 1.1721 | 1.178 | 1.1668 | 1.1433 | 1.1173 | 1.0932 | 1.0782 | 1.0862 | 1.1246 | 1.1849 | 1.243 | 1.2744 | 1.2876 | 1.3078 | 1.3599 | 1.4746 | 1.5934 | 1.6278 | 1.6044 | 1.6067 | 1.6377 | 1.6548 | 1.6846 | 1.7219 | 1.7413 | 1.7241
| Canberra | 0 | 1.8607 | 1.9078 | 2.0819 | 2.3027 | 2.4477 | 2.5417 | 2.6251 | 2.7392 | 2.7922 | 2.7512 | 2.7295 | 2.6974 | 2.6441 | 2.6424 | 2.683 | 2.7286 | 2.7989 | 2.8785 | 2.8935 | 2.8731 | 2.8863 | 2.8948 | 2.8811 | 2.8708 | 2.8544 | 2.8404 | 2.8401 | 2.8455 | 2.8514 | 2.8523 | 2.8491 | 2.868 | 2.8671
| Hobart | 0 | 2.3474 | 2.4226 | 2.389 | 2.4983 | 2.6889 | 2.915 | 3.1403 | 3.3112 | 3.4853 | 3.5108 | 3.5108 | 3.635 | 3.6697 | 3.6458 | 3.8639 | 4.2245 | 4.5236 | 4.928 | 5.3284 | 5.4772 | 5.3746 | 5.5352 | 6.2004 | 6.7509 | 6.7738 | 6.8302 | 7.069 | 7.2561 | 7.345 | 7.4094 | 7.4746 | 7.2805 | 7.3961
| Townsville | 0 | 1.1415 | 1.1735 | 1.2426 | 1.2174 | 1.1862 | 1.208 | 0.89496 | 0.63767 | 0.68838 | 0.62984 | 0.57065 | 0.62369 | 0.67641 | 0.61901 | 0.56277 | 0.34233 | 0.12583 | 0.38814 | 0.8795 | 1.0605 | 0.95703 | 0.70878 | 0.6868 | 1.032 | 1.0912 | 1.067 | 1.1471 | 1.1 | 1.1735 | 1.3787 | 1.4454 | 1.109 | 1.412
DELIVERED PRICES, $A/GJ JULY 2022
NON-OIL INDEXED
| INDUSTRIAL | 2019 | 2020 | 2021 | 2022 | 2023 | 2024 | 2025 | 2026 | 2027 | 2028 | 2029 | 2030 | 2031 | 2032 | 2033 | 2034 | 2035 | 2036 | 2037 | 2038 | 2039 | 2040 | 2041 | 2042 | 2043 | 2044 | 2045 | 2046 | 2047 | 2048 | 2049 | 2050 | 2051 | 2052
| Melbourne | 0 | 10.1301 | 10.391 | 11.4484 | 12.4331 | 11.8281 | 10.8723 | 10.5472 | 10.7889 | 11.1973 | 11.3533 | 11.402 | 11.3995 | 11.4418 | 11.5135 | 11.4861 | 11.3311 | 11.2682 | 11.3763 | 11.5304 | 11.6142 | 11.6023 | 11.6222 | 11.731 | 11.8931 | 12.0637 | 12.1761 | 12.2378 | 12.2837 | 12.3416 | 12.4028 | 12.5747 | 12.8519 | 12.9557
| Sydney | 0 | 11.2607 | 11.4051 | 12.0396 | 12.5883 | 12.0798 | 11.3629 | 11.0486 | 11.089 | 11.241 | 11.3178 | 11.4419 | 11.4904 | 11.4439 | 11.2815 | 10.9133 | 10.5321 | 10.3909 | 10.3644 | 10.3851 | 10.4074 | 10.3457 | 10.2611 | 10.2028 | 10.2099 | 10.2806 | 10.3715 | 10.3638 | 10.2931 | 10.2763 | 10.2284 | 10.2352 | 10.3542 | 10.3891
| Adelaide | 0 | 10.8298 | 10.9319 | 11.1151 | 11.1342 | 10.8096 | 10.459 | 10.2429 | 10.2647 | 10.3208 | 10.2986 | 10.4269 | 10.5699 | 10.595 | 10.5212 | 10.2936 | 10.0046 | 9.9117 | 10.0309 | 10.1915 | 10.2849 | 10.2929 | 10.3485 | 10.588 | 10.8535 | 10.998 | 11.1266 | 11.2478 | 11.2715 | 11.231 | 11.231 | 11.2994 | 11.3916 | 11.476
| Brisbane | 0 | 10.5251 | 10.6608 | 10.7313 | 10.6661 | 10.1787 | 9.52 | 9.0571 | 8.9577 | 9.0323 | 9.0999 | 9.2645 | 9.351 | 9.3717 | 9.3576 | 9.0663 | 8.7366 | 8.7917 | 8.9014 | 8.7683 | 8.6208 | 8.5232 | 8.5343 | 8.7183 | 8.8719 | 8.8429 | 8.7161 | 8.6903 | 8.8495 | 9.0324 | 9.1007 | 9.0817 | 9.0407 | 9.0727
| Canberra | 0 | 11.2607 | 11.4051 | 12.0396 | 12.5883 | 12.0798 | 11.3629 | 11.0486 | 11.089 | 11.241 | 11.3178 | 11.4419 | 11.4904 | 11.4439 | 11.2815 | 10.9133 | 10.5321 | 10.3909 | 10.3644 | 10.3851 | 10.4074 | 10.3457 | 10.2611 | 10.2028 | 10.2099 | 10.2806 | 10.3715 | 10.3638 | 10.2931 | 10.2763 | 10.2284 | 10.2352 | 10.3542 | 10.3891
| Hobart | 0 | 11.9984 | 12.3442 | 13.3304 | 14.3652 | 13.9202 | 13.0982 | 12.8704 | 13.1982 | 13.7042 | 13.8401 | 13.8657 | 13.9752 | 14.058 | 14.041 | 13.9663 | 13.8287 | 13.8375 | 14.1208 | 14.4257 | 14.5697 | 14.5578 | 14.6323 | 14.9644 | 15.4287 | 15.6176 | 15.7126 | 15.9041 | 16.0787 | 16.1825 | 16.2871 | 16.5426 | 16.907 | 17.1018
| Townsville | 0 | 8.2769 | 8.311 | 7.8875 | 3.958 | 0.32929 | -9.8608 | -20.7695 | -15.2074 | -8.6246 | -17.9063 | -27.1881 | -16.4303 | -5.6724 | -14.9926 | -24.3128 | -12.1564 | 0 | 2.7001 | 5.2698 | 2.6847 | 0.75945 | 1.0432 | 2.6239 | 5.4015 | 5.5634 | 5.2277 | 6.2353 | 6.0602 | 4.8451 | 5.298 | 4.8757 | 3.0839 | 3.9872
| R&C | 2019 | 2020 | 2021 | 2022 | 2023 | 2024 | 2025 | 2026 | 2027 | 2028 | 2029 | 2030 | 2031 | 2032 | 2033 | 2034 | 2035 | 2036 | 2037 | 2038 | 2039 | 2040 | 2041 | 2042 | 2043 | 2044 | 2045 | 2046 | 2047 | 2048 | 2049 | 2050 | 2051 | 2052
| Melbourne | 0 | 11.2614 | 11.5127 | 12.6073 | 13.6505 | 13.0757 | 12.2112 | 12.0128 | 12.3381 | 12.8223 | 13.0234 | 13.095 | 13.1044 | 13.1409 | 13.2769 | 13.5121 | 13.6969 | 13.8588 | 14.1935 | 14.5946 | 14.7659 | 14.6524 | 14.7772 | 15.3231 | 15.7307 | 15.9059 | 16.0912 | 16.2607 | 16.3642 | 16.4646 | 16.5466 | 16.7003 | 16.6991 | 16.827
| Sydney | 0 | 12.8027 | 12.9724 | 13.7006 | 14.368 | 13.9376 | 13.2712 | 13.0018 | 13.1035 | 13.2841 | 13.3387 | 13.4511 | 13.4824 | 13.4073 | 13.2439 | 12.8976 | 12.541 | 12.4375 | 12.4538 | 12.4826 | 12.4939 | 12.4394 | 12.3593 | 12.2937 | 12.2952 | 12.3571 | 12.4404 | 12.4326 | 12.3648 | 12.3512 | 12.3038 | 12.3089 | 12.438 | 12.4724
| Adelaide | 0 | 13.5718 | 13.7623 | 14.1262 | 14.2859 | 14.0341 | 13.752 | 13.5763 | 13.6161 | 13.6497 | 13.5521 | 13.6169 | 13.7043 | 13.6618 | 13.5886 | 13.4424 | 13.2671 | 13.3491 | 13.6825 | 13.9685 | 14.0804 | 14.1722 | 14.3943 | 14.8066 | 15.2343 | 15.3673 | 15.3737 | 15.5348 | 15.5935 | 15.4416 | 15.4165 | 15.5415 | 15.5376 | 15.6638
| Brisbane | 0 | 11.7934 | 12.0229 | 12.0828 | 11.9385 | 11.3882 | 10.7138 | 10.2822 | 10.2043 | 10.2823 | 10.3435 | 10.4947 | 10.5662 | 10.5731 | 10.5505 | 10.2638 | 9.956 | 10.0457 | 10.1886 | 10.0734 | 9.9335 | 9.8475 | 9.8884 | 10.1381 | 10.3597 | 10.3503 | 10.2102 | 10.1857 | 10.3626 | 10.5553 | 10.6407 | 10.6431 | 10.6131 | 10.6353
| Canberra | 0 | 12.8027 | 12.9724 | 13.7006 | 14.368 | 13.9376 | 13.2712 | 13.0018 | 13.1035 | 13.2841 | 13.3387 | 13.4511 | 13.4824 | 13.4073 | 13.2439 | 12.8976 | 12.541 | 12.4375 | 12.4538 | 12.4826 | 12.4939 | 12.4394 | 12.3593 | 12.2937 | 12.2952 | 12.3571 | 12.4404 | 12.4326 | 12.3648 | 12.3512 | 12.3038 | 12.3089 | 12.438 | 12.4724
| Hobart | 0 | 14.6185 | 15.0018 | 15.9713 | 17.0607 | 16.711 | 16.0021 | 15.887 | 16.3002 | 16.8932 | 17.0419 | 17.0675 | 17.2391 | 17.3392 | 17.3103 | 17.3446 | 17.3873 | 17.5457 | 18.0312 | 18.5363 | 18.7547 | 18.6915 | 18.8463 | 19.511 | 20.2505 | 20.4508 | 20.5741 | 20.885 | 21.1532 | 21.3015 | 21.4382 | 21.7263 | 21.9936 | 22.2462
| Townsville | 0 | 8.2769 | 8.311 | 7.8875 | 3.958 | 0.32929 | -9.8608 | -20.7695 | -15.2074 | -8.6246 | -17.9063 | -27.1881 | -16.4303 | -5.6724 | -14.9926 | -24.3128 | -12.1564 | 0 | 2.7001 | 5.2698 | 2.6847 | 0.75945 | 1.0432 | 2.6239 | 5.4015 | 5.5634 | 5.2277 | 6.2353 | 6.0602 | 4.8451 | 5.298 | 4.8757 | 3.0839 | 3.9872
| OIL INDEXATION | 2020: % Confidence (5%, 25%, 50%, 75% or 95%); 2025: 0%
|  | 2019 | 2020 | 2021 | 2022 | 2023 | 2024 | 2025 | 2026 | 2027 | 2028 | 2029 | 2030 | 2031 | 2032 | 2033 | 2034 | 2035 | 2036 | 2037 | 2038 | 2039 | 2040 | 2041 | 2042 | 2043 | 2044 | 2045 | 2046 | 2047 | 2048 | 2049 | 2050 | 2051 | 2052
$US/bbl | Oil Price | 64.37 | 41.76 | 71.6 | 80.9 | 69.5287 | 63.8326 | 60.9719 | 58.1068 | 58.0785 | 58.0469 | 58.0123 | 57.9752 | 57.9358 | 57.8944 | 57.8512 | 57.8064 | 57.7602 | 57.714 | 57.6678 | 57.6215 | 57.5753 | 57.5291 | 57.4829 | 57.4367 | 57.3904 | 57.3442 | 57.298 | 57.2518 | 57.2056 | 57.1593 | 57.1131 | 57.0669 | 57.0207 | 56.9745
$A/$US | Exchange Rate | 1.3986 | 1.4927 | 1.34 | 1.3687 | 1.368 | 1.3154 | 1.288 | 1.2605 | 1.245 | 1.2434 | 1.2434 | 1.2434 | 1.2434 | 1.2434 | 1.2434 | 1.2434 | 1.2434 | 1.2434 | 1.2434 | 1.2434 | 1.2434 | 1.2434 | 1.2434 | 1.2434 | 1.2434 | 1.2434 | 1.2434 | 1.2434 | 1.2434 | 1.2434 | 1.2434 | 1.2434 | 1.2434 | 1.2434
$A/bbl | Oil Price | 90.0249 | 62.3337 | 95.947 | 110.729 | 95.1165 | 83.9641 | 78.5334 | 73.2454 | 72.3083 | 72.1778 | 72.1311 | 72.0853 | 72.0365 | 71.985 | 71.9311 | 71.8758 | 71.8176 | 71.7608 | 71.703 | 71.6457 | 71.5885 | 71.5309 | 71.4729 | 71.4157 | 71.3582 | 71.3008 | 71.2432 | 71.1856 | 71.1278 | 71.0705 | 71.0126 | 70.9552 | 70.8975 | 70.84
| Oil Benchmark | % Confidence (5%, 25%, 50%, 75% or 95%) 2021: 8.3898
FULLY OIL INDEXED
| INDUSTRIAL | 2019 | 2020 | 2021 | 2022 | 2023 | 2024 | 2025 | 2026 | 2027 | 2028 | 2029 | 2030 | 2031 | 2032 | 2033 | 2034 | 2035 | 2036 | 2037 | 2038 | 2039 | 2040 | 2041 | 2042 | 2043 | 2044 | 2045 | 2046 | 2047 | 2048 | 2049 | 2050 | 2051 | 2052
| Melbourne | 0 | 5.7793 | 8.8575 | 11.1827 | 10.5121 | 8.906 | 7.7354 | 7.0964 | 7.2007 | 7.477 | 7.5886 | 7.6238 | 7.6221 | 7.6421 | 7.7064 | 7.7813 | 7.8041 | 7.843 | 7.9909 | 8.1756 | 8.2565 | 8.2064 | 8.2535 | 8.4811 | 8.6707 | 8.7752 | 8.8687 | 8.9435 | 8.9895 | 9.0374 | 9.079 | 9.1751 | 9.2381 | 9.3072
| Sydney | 0 | 7.2555 | 10.2976 | 12.2337 | 11.3103 | 9.894 | 8.92 | 8.3057 | 8.2981 | 8.4069 | 8.4404 | 8.5118 | 8.5293 | 8.4764 | 8.3639 | 8.1296 | 7.8886 | 7.815 | 7.8205 | 7.8353 | 7.8391 | 7.799 | 7.7422 | 7.6954 | 7.6926 | 7.7295 | 7.7803 | 7.7712 | 7.7228 | 7.7099 | 7.675 | 7.6744 | 7.7547 | 7.7732
| Adelaide | 0 | 7.3031 | 10.3406 | 11.816 | 10.4802 | 9.2679 | 8.5701 | 8.0149 | 7.965 | 7.9876 | 7.9449 | 8.0117 | 8.0908 | 8.0831 | 8.0272 | 7.8889 | 7.7181 | 7.704 | 7.8507 | 7.9983 | 8.0652 | 8.0932 | 8.1807 | 8.3983 | 8.6304 | 8.723 | 8.7689 | 8.8614 | 8.8847 | 8.8165 | 8.8039 | 8.8651 | 8.8932 | 8.9605
| Brisbane | 0 | 6.6771 | 9.7637 | 11.1305 | 9.6794 | 8.2789 | 7.3208 | 6.5983 | 6.4727 | 6.5158 | 6.5546 | 6.6554 | 6.7019 | 6.7042 | 6.6856 | 6.4868 | 6.2719 | 6.3246 | 6.4134 | 6.3297 | 6.2305 | 6.1674 | 6.188 | 6.3454 | 6.4837 | 6.4716 | 6.3749 | 6.3545 | 6.4675 | 6.5917 | 6.6432 | 6.6389 | 6.614 | 6.6256
| Canberra | 0 | 7.2555 | 10.2976 | 12.2337 | 11.3103 | 9.894 | 8.92 | 8.3057 | 8.2981 | 8.4069 | 8.4404 | 8.5118 | 8.5293 | 8.4764 | 8.3639 | 8.1296 | 7.8886 | 7.815 | 7.8205 | 7.8353 | 7.8391 | 7.799 | 7.7422 | 7.6954 | 7.6926 | 7.7295 | 7.7803 | 7.7712 | 7.7228 | 7.7099 | 7.675 | 7.6744 | 7.7547 | 7.7732
| Hobart | 0 | 7.6493 | 10.8124 | 13.0666 | 12.4462 | 11.0001 | 9.9632 | 9.4214 | 9.6119 | 9.9858 | 10.0773 | 10.0893 | 10.1998 | 10.2603 | 10.2358 | 10.2634 | 10.3035 | 10.4141 | 10.7373 | 11.0728 | 11.214 | 11.1639 | 11.2656 | 11.7166 | 12.2084 | 12.3312 | 12.4073 | 12.612 | 12.7868 | 12.8805 | 12.9656 | 13.1452 | 13.2955 | 13.4557
| Townsville | 0 | 6.5905 | 9.5633 | 10.2568 | 4.411 | 0.30474 | -9.4415 | -18.5452 | -13.3987 | -7.5466 | -15.7502 | -23.9437 | -14.4268 | -4.9226 | -13.1384 | -21.3415 | -10.6546 | 0.015208 | 2.4191 | 4.733 | 2.485 | 0.78389 | 1.0016 | 2.3816 | 4.8519 | 4.9977 | 4.6985 | 5.5845 | 5.4222 | 4.3703 | 4.7884 | 4.4273 | 2.8244 | 3.647
| R&C | 2019 | 2020 | 2021 | 2022 | 2023 | 2024 | 2025 | 2026 | 2027 | 2028 | 2029 | 2030 | 2031 | 2032 | 2033 | 2034 | 2035 | 2036 | 2037 | 2038 | 2039 | 2040 | 2041 | 2042 | 2043 | 2044 | 2045 | 2046 | 2047 | 2048 | 2049 | 2050 | 2051 | 2052
| Melbourne | 0.65894 | 6.9106 | 9.9792 | 12.3416 | 11.7295 | 10.1536 | 9.0743 | 8.5619 | 8.75 | 9.102 | 9.2586 | 9.3168 | 9.327 | 9.3412 | 9.4698 | 9.8073 | 10.1698 | 10.4336 | 10.8081 | 11.2397 | 11.4082 | 11.2565 | 11.4085 | 12.0732 | 12.5083 | 12.6173 | 12.7838 | 12.9664 | 13.07 | 13.1604 | 13.2228 | 13.3007 | 13.0852 | 13.1785
| Sydney | 0.54108 | 8.7974 | 11.8649 | 13.8947 | 13.09 | 11.7517 | 10.8282 | 10.2589 | 10.3125 | 10.4499 | 10.4614 | 10.5211 | 10.5213 | 10.4398 | 10.3263 | 10.1139 | 9.8974 | 9.8616 | 9.9099 | 9.9329 | 9.9256 | 9.8927 | 9.8405 | 9.7862 | 9.7779 | 9.806 | 9.8493 | 9.84 | 9.7945 | 9.7848 | 9.7503 | 9.748 | 9.8385 | 9.8565
| Adelaide | 0.96293 | 10.0451 | 13.171 | 14.8271 | 13.6319 | 12.4925 | 11.8631 | 11.3484 | 11.3163 | 11.3164 | 11.1985 | 11.2016 | 11.2252 | 11.1498 | 11.0946 | 11.0377 | 10.9806 | 11.1413 | 11.5023 | 11.7753 | 11.8607 | 11.9725 | 12.2265 | 12.6169 | 13.0113 | 13.0923 | 13.0159 | 13.1484 | 13.2066 | 13.0271 | 12.9895 | 13.1072 | 13.0392 | 13.1483
| Brisbane | 0.57575 | 7.9455 | 11.1258 | 12.4821 | 10.9518 | 9.4884 | 8.5146 | 7.8234 | 7.7193 | 7.7658 | 7.7982 | 7.8856 | 7.9172 | 7.9057 | 7.8785 | 7.6842 | 7.4913 | 7.5786 | 7.7007 | 7.6348 | 7.5433 | 7.4917 | 7.5421 | 7.7652 | 7.9715 | 7.9791 | 7.869 | 7.8499 | 7.9806 | 8.1146 | 8.1832 | 8.2002 | 8.1864 | 8.1882
| Canberra | 0.54108 | 8.7974 | 11.8649 | 13.8947 | 13.09 | 11.7517 | 10.8282 | 10.2589 | 10.3125 | 10.4499 | 10.4614 | 10.5211 | 10.5213 | 10.4398 | 10.3263 | 10.1139 | 9.8974 | 9.8616 | 9.9099 | 9.9329 | 9.9256 | 9.8927 | 9.8405 | 9.7862 | 9.7779 | 9.806 | 9.8493 | 9.84 | 9.7945 | 9.7848 | 9.7503 | 9.748 | 9.8385 | 9.8565
| Hobart | 1.4464 | 10.2694 | 13.47 | 15.7075 | 15.1417 | 13.7909 | 12.8671 | 12.438 | 12.7139 | 13.1748 | 13.2791 | 13.2911 | 13.4637 | 13.5415 | 13.5051 | 13.6417 | 13.8621 | 14.1223 | 14.6477 | 15.1834 | 15.399 | 15.2976 | 15.4795 | 16.2632 | 17.0302 | 17.1644 | 17.2688 | 17.5928 | 17.8612 | 17.9995 | 18.1167 | 18.3289 | 18.3821 | 18.6001
| Townsville | 0 | 6.5905 | 9.5633 | 10.2568 | 4.411 | 0.30474 | -9.4415 | -18.5452 | -13.3987 | -7.5466 | -15.7502 | -23.9437 | -14.4268 | -4.9226 | -13.1384 | -21.3415 | -10.6546 | 0.015208 | 2.4191 | 4.733 | 2.485 | 0.78389 | 1.0016 | 2.3816 | 4.8519 | 4.9977 | 4.6985 | 5.5845 | 5.4222 | 4.3703 | 4.7884 | 4.4273 | 2.8244 | 3.647
WEIGHTED OIL INDEXED
| % Indexed Qld | 55% | 55% | 55% | 55% | 51.12% | 41% | 34.22% | 20.67% | 21.52% | 7.509% | 2.315% | 2.341% | 1.495% | 1.412% | 1.298% | 1.186% | 1.084% | 0% | 0% | 0% | 0% | 0% | 0% | 0% | 0% | 0% | 0% | 0% | 0% | 0% | 0% | 0% | 0% | 0%
| % Indexed South | 85% | 85% | 85% | 85% | 79% | 63.36% | 52.88% | 31.94% | 33.26% | 11.61% | 3.578% | 3.617% | 2.311% | 2.183% | 2.006% | 1.833% | 1.675% | 0% | 0% | 0% | 0% | 0% | 0% | 0% | 0% | 0% | 0% | 0% | 0% | 0% | 0% | 0% | 0% | 0%
| INDUSTRIAL | 2019 | 2020 | 2021 | 2022 | 2023 | 2024 | 2025 | 2026 | 2027 | 2028 | 2029 | 2030 | 2031 | 2032 | 2033 | 2034 | 2035 | 2036 | 2037 | 2038 | 2039 | 2040 | 2041 | 2042 | 2043 | 2044 | 2045 | 2046 | 2047 | 2048 | 2049 | 2050 | 2051 | 2052
| Melbourne | 0 | 6.4319 | 9.0875 | 11.2225 | 10.9154 | 9.9766 | 9.2134 | 9.445 | 9.5955 | 10.7656 | 11.2187 | 11.2654 | 11.3122 | 11.3589 | 11.4371 | 11.4182 | 11.272 | 11.2682 | 11.3763 | 11.5304 | 11.6142 | 11.6023 | 11.6222 | 11.731 | 11.8931 | 12.0637 | 12.1761 | 12.2378 | 12.2837 | 12.3416 | 12.4028 | 12.5747 | 12.8519 | 12.9557
| Sydney | 0 | 7.8563 | 10.4637 | 12.2046 | 11.5786 | 10.6948 | 10.071 | 10.1725 | 10.1608 | 10.9121 | 11.2148 | 11.3359 | 11.422 | 11.3792 | 11.2229 | 10.8623 | 10.4879 | 10.3909 | 10.3644 | 10.3851 | 10.4074 | 10.3457 | 10.2611 | 10.2028 | 10.2099 | 10.2806 | 10.3715 | 10.3638 | 10.2931 | 10.2763 | 10.2284 | 10.2352 | 10.3542 | 10.3891
| Adelaide | 0 | 7.8321 | 10.4293 | 11.7109 | 10.6175 | 9.8328 | 9.4601 | 9.5313 | 9.4999 | 10.0501 | 10.2143 | 10.3395 | 10.5126 | 10.5402 | 10.4711 | 10.2495 | 9.9663 | 9.9117 | 10.0309 | 10.1915 | 10.2849 | 10.2929 | 10.3485 | 10.588 | 10.8535 | 10.998 | 11.1266 | 11.2478 | 11.2715 | 11.231 | 11.231 | 11.2994 | 11.3916 | 11.476
| Brisbane | 0 | 8.4087 | 10.1674 | 10.9509 | 10.1617 | 9.3998 | 8.7675 | 8.5489 | 8.4229 | 8.8433 | 9.041 | 9.2034 | 9.3114 | 9.334 | 9.3229 | 9.0357 | 8.7099 | 8.7917 | 8.9014 | 8.7683 | 8.6208 | 8.5232 | 8.5343 | 8.7183 | 8.8719 | 8.8429 | 8.7161 | 8.6903 | 8.8495 | 9.0324 | 9.1007 | 9.0817 | 9.0407 | 9.0727
| Canberra | 0 | 7.8563 | 10.4637 | 12.2046 | 11.5786 | 10.6948 | 10.071 | 10.1725 | 10.1608 | 10.9121 | 11.2148 | 11.3359 | 11.422 | 11.3792 | 11.2229 | 10.8623 | 10.4879 | 10.3909 | 10.3644 | 10.3851 | 10.4074 | 10.3457 | 10.2611 | 10.2028 | 10.2099 | 10.2806 | 10.3715 | 10.3638 | 10.2931 | 10.2763 | 10.2284 | 10.2352 | 10.3542 | 10.3891
| Hobart | 0 | 8.3017 | 11.0421 | 13.1062 | 12.8491 | 12.07 | 11.4403 | 11.7688 | 12.0055 | 13.2726 | 13.7055 | 13.7291 | 13.888 | 13.9751 | 13.9646 | 13.8984 | 13.7696 | 13.8375 | 14.1208 | 14.4257 | 14.5697 | 14.5578 | 14.6323 | 14.9644 | 15.4287 | 15.6176 | 15.7126 | 15.9041 | 16.0787 | 16.1825 | 16.2871 | 16.5426 | 16.907 | 17.1018
| Townsville | 0 | 7.3494 | 8.9997 | 9.1906 | 4.1896 | 0.31923 | -9.7173 | -20.3098 | -14.8182 | -8.5436 | -17.8564 | -27.1122 | -16.4003 | -5.6618 | -14.9685 | -24.2776 | -12.1401 | 0 | 2.7001 | 5.2698 | 2.6847 | 0.75945 | 1.0432 | 2.6239 | 5.4015 | 5.5634 | 5.2277 | 6.2353 | 6.0602 | 4.8451 | 5.298 | 4.8757 | 3.0839 | 3.9872
R&C-Ind | R&C | 2019 | 2020 | 2021 | 2022 | 2023 | 2024 | 2025 | 2026 | 2027 | 2028 | 2029 | 2030 | 2031 | 2032 | 2033 | 2034 | 2035 | 2036 | 2037 | 2038 | 2039 | 2040 | 2041 | 2042 | 2043 | 2044 | 2045 | 2046 | 2047 | 2048 | 2049 | 2050 | 2051 | 2052
0.5601 | Melbourne | 0.5601 | 7.5633 | 10.2092 | 12.3815 | 12.1329 | 11.2242 | 10.5523 | 10.9105 | 11.1448 | 12.3906 | 12.8887 | 12.9584 | 13.0171 | 13.0579 | 13.2006 | 13.4442 | 13.6378 | 13.8588 | 14.1935 | 14.5946 | 14.7659 | 14.6524 | 14.7772 | 15.3231 | 15.7307 | 15.9059 | 16.0912 | 16.2607 | 16.3642 | 16.4646 | 16.5466 | 16.7003 | 16.6991 | 16.827
0.45992 | Sydney | 0.45992 | 9.3982 | 12.031 | 13.8656 | 13.3583 | 12.5526 | 11.9792 | 12.1257 | 12.1753 | 12.9552 | 13.2358 | 13.3451 | 13.414 | 13.3425 | 13.1854 | 12.8466 | 12.4967 | 12.4375 | 12.4538 | 12.4826 | 12.4939 | 12.4394 | 12.3593 | 12.2937 | 12.2952 | 12.3571 | 12.4404 | 12.4326 | 12.3648 | 12.3512 | 12.3038 | 12.3089 | 12.438 | 12.4724
0.81849 | Adelaide | 0.81849 | 10.5741 | 13.2597 | 14.7219 | 13.7692 | 13.0573 | 12.7531 | 12.8647 | 12.8513 | 13.3789 | 13.4679 | 13.5295 | 13.6471 | 13.6069 | 13.5385 | 13.3983 | 13.2288 | 13.3491 | 13.6825 | 13.9685 | 14.0804 | 14.1722 | 14.3943 | 14.8066 | 15.2343 | 15.3673 | 15.3737 | 15.5348 | 15.5935 | 15.4416 | 15.4165 | 15.5415 | 15.5376 | 15.6638
0.31666 | Brisbane | 0.31666 | 9.677 | 11.5295 | 12.3024 | 11.4341 | 10.6093 | 9.9612 | 9.774 | 9.6695 | 10.0934 | 10.2846 | 10.4336 | 10.5266 | 10.5355 | 10.5158 | 10.2332 | 9.9293 | 10.0457 | 10.1886 | 10.0734 | 9.9335 | 9.8475 | 9.8884 | 10.1381 | 10.3597 | 10.3503 | 10.2102 | 10.1857 | 10.3626 | 10.5553 | 10.6407 | 10.6431 | 10.6131 | 10.6353
0.45992 | Canberra | 0.45992 | 9.3982 | 12.031 | 13.8656 | 13.3583 | 12.5526 | 11.9792 | 12.1257 | 12.1753 | 12.9552 | 13.2358 | 13.3451 | 13.414 | 13.3425 | 13.1854 | 12.8466 | 12.4967 | 12.4375 | 12.4538 | 12.4826 | 12.4939 | 12.4394 | 12.3593 | 12.2937 | 12.2952 | 12.3571 | 12.4404 | 12.4326 | 12.3648 | 12.3512 | 12.3038 | 12.3089 | 12.438 | 12.4724
1.2294 | Hobart | 1.2294 | 10.9218 | 13.6998 | 15.747 | 15.5446 | 14.8608 | 14.3442 | 14.7854 | 15.1075 | 16.4617 | 16.9073 | 16.9309 | 17.1519 | 17.2563 | 17.2339 | 17.2768 | 17.3283 | 17.5457 | 18.0312 | 18.5363 | 18.7547 | 18.6915 | 18.8463 | 19.511 | 20.2505 | 20.4508 | 20.5741 | 20.885 | 21.1532 | 21.3015 | 21.4382 | 21.7263 | 21.9936 | 22.2462
0 | Townsville | 0 | 7.3494 | 8.9997 | 9.1906 | 4.1896 | 0.31923 | -9.7173 | -20.3098 | -14.8182 | -8.5436 | -17.8564 | -27.1122 | -16.4003 | -5.6618 | -14.9685 | -24.2776 | -12.1401 | 0 | 2.7001 | 5.2698 | 2.6847 | 0.75945 | 1.0432 | 2.6239 | 5.4015 | 5.5634 | 5.2277 | 6.2353 | 6.0602 | 4.8451 | 5.298 | 4.8757 | 3.0839 | 3.9872
| GPG LF ADJ | 2019 | 2020 | 2021 | 2022 | 2023 | 2024 | 2025 | 2026 | 2027 | 2028 | 2029 | 2030 | 2031 | 2032 | 2033 | 2034 | 2035 | 2036 | 2037 | 2038 | 2039 | 2040 | 2041 | 2042 | 2043 | 2044 | 2045 | 2046 | 2047 | 2048 | 2049 | 2050 | 2051 | 2052
-0.5601 | Melbourne | 0 | 6.7312 | 9.3807 | 11.5392 | 11.2692 | 10.3495 | 9.6441 | 9.9559 | 10.1595 | 11.3775 | 11.8591 | 11.9204 | 11.9747 | 12.0177 | 12.1367 | 12.2841 | 12.3532 | 12.4918 | 12.7434 | 13.054 | 13.1932 | 13.1169 | 13.2033 | 13.5889 | 13.9066 | 14.0801 | 14.2387 | 14.3686 | 14.451 | 14.5359 | 14.6102 | 14.7706 | 14.8715 | 14.9905
-0.45992 | Sydney | 0 | 9.6792 | 12.3329 | 14.2443 | 13.8346 | 13.0929 | 12.5611 | 12.7444 | 12.8444 | 13.6477 | 13.9102 | 14.01 | 14.0646 | 13.9696 | 13.8117 | 13.4909 | 13.1611 | 13.133 | 13.1845 | 13.2199 | 13.2222 | 13.1735 | 13.0972 | 13.0255 | 13.0225 | 13.0771 | 13.1542 | 13.1463 | 13.0809 | 13.0699 | 13.0229 | 13.0266 | 13.1641 | 13.1981
-0.81849 | Adelaide | 0 | 9.2057 | 11.8712 | 13.2922 | 12.3074 | 11.5789 | 11.2591 | 11.3615 | 11.3439 | 11.8767 | 11.9829 | 12.059 | 12.1892 | 12.1645 | 12.096 | 11.9372 | 11.7418 | 11.8222 | 12.1068 | 12.3642 | 12.4719 | 12.5446 | 12.7287 | 13.1017 | 13.4924 | 13.628 | 13.6622 | 13.8142 | 13.8649 | 13.7385 | 13.7191 | 13.8312 | 13.8492 | 13.9659
-0.31666 | Brisbane | 0 | 9.273 | 11.1487 | 11.9189 | 11.031 | 10.1907 | 9.5386 | 9.3592 | 9.2601 | 9.6847 | 9.8743 | 10.0201 | 10.1094 | 10.1148 | 10.093 | 9.8115 | 9.5131 | 9.638 | 9.7892 | 9.6785 | 9.5405 | 9.4573 | 9.5056 | 9.7716 | 10.01 | 10.0055 | 9.8621 | 9.8379 | 10.0192 | 10.2143 | 10.3039 | 10.3116 | 10.2844 | 10.3041
-0.45992 | Canberra | 0 | 9.6792 | 12.3329 | 14.2443 | 13.8346 | 13.0929 | 12.5611 | 12.7444 | 12.8444 | 13.6477 | 13.9102 | 14.01 | 14.0646 | 13.9696 | 13.8117 | 13.4909 | 13.1611 | 13.133 | 13.1845 | 13.2199 | 13.2222 | 13.1735 | 13.0972 | 13.0255 | 13.0225 | 13.0771 | 13.1542 | 13.1463 | 13.0809 | 13.0699 | 13.0229 | 13.0266 | 13.1641 | 13.1981
-1.2294 | Hobart | 0 | 10.6015 | 13.4156 | 15.4467 | 15.2967 | 14.7043 | 14.2962 | 14.8454 | 15.2496 | 16.6872 | 17.1451 | 17.1687 | 17.4493 | 17.5703 | 17.5365 | 17.6839 | 17.9085 | 18.2693 | 18.9488 | 19.6461 | 19.9359 | 19.8234 | 20.0552 | 21.0391 | 22.0427 | 22.254 | 22.4043 | 22.8297 | 23.1877 | 23.3786 | 23.5463 | 23.8656 | 24.0398 | 24.3479
0 | Townsville | 0 | 7.3494 | 8.9997 | 9.1906 | 4.1896 | 0.31923 | -9.7173 | -20.3098 | -14.8182 | -8.5436 | -17.8564 | -27.1122 | -16.4003 | -5.6618 | -14.9685 | -24.2776 | -12.1401 | 0 | 2.7001 | 5.2698 | 2.6847 | 0.75945 | 1.0432 | 2.6239 | 5.4015 | 5.5634 | 5.2277 | 6.2353 | 6.0602 | 4.8451 | 5.298 | 4.8757 | 3.0839 | 3.9872
| GPG | 2019 | 2020 | 2021 | 2022 | 2023 | 2024 | 2025 | 2026 | 2027 | 2028 | 2029 | 2030 | 2031 | 2032 | 2033 | 2034 | 2035 | 2036 | 2037 | 2038 | 2039 | 2040 | 2041 | 2042 | 2043 | 2044 | 2045 | 2046 | 2047 | 2048 | 2049 | 2050 | 2051 | 2052
Victoria
| New OCGT | 0 | 7.7312 | 10.3807 | 12.5392 | 12.2692 | 11.3495 | 10.6441 | 10.9559 | 11.1595 | 12.3775 | 12.8591 | 12.9204 | 12.9747 | 13.0177 | 13.1367 | 13.2841 | 13.3532 | 13.4918 | 13.7434 | 14.054 | 14.1932 | 14.1169 | 14.2033 | 14.5889 | 14.9066 | 15.0801 | 15.2387 | 15.3686 | 15.451 | 15.5359 | 15.6102 | 15.7706 | 15.8715 | 15.9905
| New CCGT | 0 | 7.2312 | 9.8807 | 12.0392 | 11.7692 | 10.8495 | 10.1441 | 10.4559 | 10.6595 | 11.8775 | 12.3591 | 12.4204 | 12.4747 | 12.5177 | 12.6367 | 12.7841 | 12.8532 | 12.9918 | 13.2434 | 13.554 | 13.6932 | 13.6169 | 13.7033 | 14.0889 | 14.4066 | 14.5801 | 14.7387 | 14.8686 | 14.951 | 15.0359 | 15.1102 | 15.2706 | 15.3715 | 15.4905
| Bairnsdale | 0 | 6.7312 | 9.3807 | 11.5392 | 11.2692 | 10.3495 | 9.6441 | 9.9559 | 10.1595 | 11.3775 | 11.8591 | 11.9204 | 11.9747 | 12.0177 | 12.1367 | 12.2841 | 12.3532 | 12.4918 | 12.7434 | 13.054 | 13.1932 | 13.1169 | 13.2033 | 13.5889 | 13.9066 | 14.0801 | 14.2387 | 14.3686 | 14.451 | 14.5359 | 14.6102 | 14.7706 | 14.8715 | 14.9905
| Jeeralang A | 0 | 6.7312 | 9.3807 | 11.5392 | 11.2692 | 10.3495 | 9.6441 | 9.9559 | 10.1595 | 11.3775 | 11.8591 | 11.9204 | 11.9747 | 12.0177 | 12.1367 | 12.2841 | 12.3532 | 12.4918 | 12.7434 | 13.054 | 13.1932 | 13.1169 | 13.2033 | 13.5889 | 13.9066 | 14.0801 | 14.2387 | 14.3686 | 14.451 | 14.5359 | 14.6102 | 14.7706 | 14.8715 | 14.9905
| Jeeralang B | 0 | 6.7312 | 9.3807 | 11.5392 | 11.2692 | 10.3495 | 9.6441 | 9.9559 | 10.1595 | 11.3775 | 11.8591 | 11.9204 | 11.9747 | 12.0177 | 12.1367 | 12.2841 | 12.3532 | 12.4918 | 12.7434 | 13.054 | 13.1932 | 13.1169 | 13.2033 | 13.5889 | 13.9066 | 14.0801 | 14.2387 | 14.3686 | 14.451 | 14.5359 | 14.6102 | 14.7706 | 14.8715 | 14.9905
| Laverton | 0 | 6.7312 | 9.3807 | 11.5392 | 11.2692 | 10.3495 | 9.6441 | 9.9559 | 10.1595 | 11.3775 | 11.8591 | 11.9204 | 11.9747 | 12.0177 | 12.1367 | 12.2841 | 12.3532 | 12.4918 | 12.7434 | 13.054 | 13.1932 | 13.1169 | 13.2033 | 13.5889 | 13.9066 | 14.0801 | 14.2387 | 14.3686 | 14.451 | 14.5359 | 14.6102 | 14.7706 | 14.8715 | 14.9905
| Mortlake | 0 | 6.4312 | 9.0807 | 11.2392 | 10.9692 | 10.0495 | 9.3441 | 9.6559 | 9.8595 | 11.0775 | 11.5591 | 11.6204 | 11.6747 | 11.7177 | 11.8367 | 11.9841 | 12.0532 | 12.1918 | 12.4434 | 12.754 | 12.8932 | 12.8169 | 12.9033 | 13.2889 | 13.6066 | 13.7801 | 13.9387 | 14.0686 | 14.151 | 14.2359 | 14.3102 | 14.4706 | 14.5715 | 14.6905
| Newport | 0 | 6.7312 | 9.3807 | 11.5392 | 11.2692 | 10.3495 | 9.6441 | 9.9559 | 10.1595 | 11.3775 | 11.8591 | 11.9204 | 11.9747 | 12.0177 | 12.1367 | 12.2841 | 12.3532 | 12.4918 | 12.7434 | 13.054 | 13.1932 | 13.1169 | 13.2033 | 13.5889 | 13.9066 | 14.0801 | 14.2387 | 14.3686 | 14.451 | 14.5359 | 14.6102 | 14.7706 | 14.8715 | 14.9905
| Somerton | 0 | 6.7312 | 9.3807 | 11.5392 | 11.2692 | 10.3495 | 9.6441 | 9.9559 | 10.1595 | 11.3775 | 11.8591 | 11.9204 | 11.9747 | 12.0177 | 12.1367 | 12.2841 | 12.3532 | 12.4918 | 12.7434 | 13.054 | 13.1932 | 13.1169 | 13.2033 | 13.5889 | 13.9066 | 14.0801 | 14.2387 | 14.3686 | 14.451 | 14.5359 | 14.6102 | 14.7706 | 14.8715 | 14.9905
| Valley Power | 0 | 6.7312 | 9.3807 | 11.5392 | 11.2692 | 10.3495 | 9.6441 | 9.9559 | 10.1595 | 11.3775 | 11.8591 | 11.9204 | 11.9747 | 12.0177 | 12.1367 | 12.2841 | 12.3532 | 12.4918 | 12.7434 | 13.054 | 13.1932 | 13.1169 | 13.2033 | 13.5889 | 13.9066 | 14.0801 | 14.2387 | 14.3686 | 14.451 | 14.5359 | 14.6102 | 14.7706 | 14.8715 | 14.9905
New South Wales
| New OCGT | 0 | 10.6792 | 13.3329 | 15.2443 | 14.8346 | 14.0929 | 13.5611 | 13.7444 | 13.8444 | 14.6477 | 14.9102 | 15.01 | 15.0646 | 14.9696 | 14.8117 | 14.4909 | 14.1611 | 14.133 | 14.1845 | 14.2199 | 14.2222 | 14.1735 | 14.0972 | 14.0255 | 14.0225 | 14.0771 | 14.1542 | 14.1463 | 14.0809 | 14.0699 | 14.0229 | 14.0266 | 14.1641 | 14.1981
| New CCGT | 0 | 10.1792 | 12.8329 | 14.7443 | 14.3346 | 13.5929 | 13.0611 | 13.2444 | 13.3444 | 14.1477 | 14.4102 | 14.51 | 14.5646 | 14.4696 | 14.3117 | 13.9909 | 13.6611 | 13.633 | 13.6845 | 13.7199 | 13.7222 | 13.6735 | 13.5972 | 13.5255 | 13.5225 | 13.5771 | 13.6542 | 13.6463 | 13.5809 | 13.5699 | 13.5229 | 13.5266 | 13.6641 | 13.6981
| Colongra | 0 | 9.9292 | 12.5829 | 14.4943 | 14.0846 | 13.3429 | 12.8111 | 12.9944 | 13.0944 | 13.8977 | 14.1602 | 14.26 | 14.3146 | 14.2196 | 14.0617 | 13.7409 | 13.4111 | 13.383 | 13.4345 | 13.4699 | 13.4722 | 13.4235 | 13.3472 | 13.2755 | 13.2725 | 13.3271 | 13.4042 | 13.3963 | 13.3309 | 13.3199 | 13.2729 | 13.2766 | 13.4141 | 13.4481
| Smithfield | 0 | 9.9292 | 12.5829 | 14.4943 | 14.0846 | 13.3429 | 12.8111 | 12.9944 | 13.0944 | 13.8977 | 14.1602 | 14.26 | 14.3146 | 14.2196 | 14.0617 | 13.7409 | 13.4111 | 13.383 | 13.4345 | 13.4699 | 13.4722 | 13.4235 | 13.3472 | 13.2755 | 13.2725 | 13.3271 | 13.4042 | 13.3963 | 13.3309 | 13.3199 | 13.2729 | 13.2766 | 13.4141 | 13.4481
| Tallawarra | 0 | 9.4792 | 12.1329 | 14.0443 | 13.6346 | 12.8929 | 12.3611 | 12.5444 | 12.6444 | 13.4477 | 13.7102 | 13.81 | 13.8646 | 13.7696 | 13.6117 | 13.2909 | 12.9611 | 12.933 | 12.9845 | 13.0199 | 13.0222 | 12.9735 | 12.8972 | 12.8255 | 12.8225 | 12.8771 | 12.9542 | 12.9463 | 12.8809 | 12.8699 | 12.8229 | 12.8266 | 12.9641 | 12.9981
| Uranquinty | 0 | 9.5292 | 12.1829 | 14.0943 | 13.6846 | 12.9429 | 12.4111 | 12.5944 | 12.6944 | 13.4977 | 13.7602 | 13.86 | 13.9146 | 13.8196 | 13.6617 | 13.3409 | 13.0111 | 12.983 | 13.0345 | 13.0699 | 13.0722 | 13.0235 | 12.9472 | 12.8755 | 12.8725 | 12.9271 | 13.0042 | 12.9963 | 12.9309 | 12.9199 | 12.8729 | 12.8766 | 13.0141 | 13.0481
South Australia
| New OCGT | 0 | 10.2057 | 12.8712 | 14.2922 | 13.3074 | 12.5789 | 12.2591 | 12.3615 | 12.3439 | 12.8767 | 12.9829 | 13.059 | 13.1892 | 13.1645 | 13.096 | 12.9372 | 12.7418 | 12.8222 | 13.1068 | 13.3642 | 13.4719 | 13.5446 | 13.7287 | 14.1017 | 14.4924 | 14.628 | 14.6622 | 14.8142 | 14.8649 | 14.7385 | 14.7191 | 14.8312 | 14.8492 | 14.9659
| New CCGT | 0 | 9.7057 | 12.3712 | 13.7922 | 12.8074 | 12.0789 | 11.7591 | 11.8615 | 11.8439 | 12.3767 | 12.4829 | 12.559 | 12.6892 | 12.6645 | 12.596 | 12.4372 | 12.2418 | 12.3222 | 12.6068 | 12.8642 | 12.9719 | 13.0446 | 13.2287 | 13.6017 | 13.9924 | 14.128 | 14.1622 | 14.3142 | 14.3649 | 14.2385 | 14.2191 | 14.3312 | 14.3492 | 14.4659
| Dry Creek | 0 | 9.2057 | 11.8712 | 13.2922 | 12.3074 | 11.5789 | 11.2591 | 11.3615 | 11.3439 | 11.8767 | 11.9829 | 12.059 | 12.1892 | 12.1645 | 12.096 | 11.9372 | 11.7418 | 11.8222 | 12.1068 | 12.3642 | 12.4719 | 12.5446 | 12.7287 | 13.1017 | 13.4924 | 13.628 | 13.6622 | 13.8142 | 13.8649 | 13.7385 | 13.7191 | 13.8312 | 13.8492 | 13.9659
| Hallett | 0 | 9.2057 | 11.8712 | 13.2922 | 12.3074 | 11.5789 | 11.2591 | 11.3615 | 11.3439 | 11.8767 | 11.9829 | 12.059 | 12.1892 | 12.1645 | 12.096 | 11.9372 | 11.7418 | 11.8222 | 12.1068 | 12.3642 | 12.4719 | 12.5446 | 12.7287 | 13.1017 | 13.4924 | 13.628 | 13.6622 | 13.8142 | 13.8649 | 13.7385 | 13.7191 | 13.8312 | 13.8492 | 13.9659
| Ladbroke Grove | 0 | 9.2057 | 11.8712 | 13.2922 | 12.3074 | 11.5789 | 11.2591 | 11.3615 | 11.3439 | 11.8767 | 11.9829 | 12.059 | 12.1892 | 12.1645 | 12.096 | 11.9372 | 11.7418 | 11.8222 | 12.1068 | 12.3642 | 12.4719 | 12.5446 | 12.7287 | 13.1017 | 13.4924 | 13.628 | 13.6622 | 13.8142 | 13.8649 | 13.7385 | 13.7191 | 13.8312 | 13.8492 | 13.9659
| Mintaro | 0 | 9.2057 | 11.8712 | 13.2922 | 12.3074 | 11.5789 | 11.2591 | 11.3615 | 11.3439 | 11.8767 | 11.9829 | 12.059 | 12.1892 | 12.1645 | 12.096 | 11.9372 | 11.7418 | 11.8222 | 12.1068 | 12.3642 | 12.4719 | 12.5446 | 12.7287 | 13.1017 | 13.4924 | 13.628 | 13.6622 | 13.8142 | 13.8649 | 13.7385 | 13.7191 | 13.8312 | 13.8492 | 13.9659
| Osborne Power Station | 0 | 9.0057 | 11.6712 | 13.0922 | 12.1074 | 11.3789 | 11.0591 | 11.1615 | 11.1439 | 11.6767 | 11.7829 | 11.859 | 11.9892 | 11.9645 | 11.896 | 11.7372 | 11.5418 | 11.6222 | 11.9068 | 12.1642 | 12.2719 | 12.3446 | 12.5287 | 12.9017 | 13.2924 | 13.428 | 13.4622 | 13.6142 | 13.6649 | 13.5385 | 13.5191 | 13.6312 | 13.6492 | 13.7659
| Pelican Point | 0 | 9.2057 | 11.8712 | 13.2922 | 12.3074 | 11.5789 | 11.2591 | 11.3615 | 11.3439 | 11.8767 | 11.9829 | 12.059 | 12.1892 | 12.1645 | 12.096 | 11.9372 | 11.7418 | 11.8222 | 12.1068 | 12.3642 | 12.4719 | 12.5446 | 12.7287 | 13.1017 | 13.4924 | 13.628 | 13.6622 | 13.8142 | 13.8649 | 13.7385 | 13.7191 | 13.8312 | 13.8492 | 13.9659
| Quarantine | 0 | 9.2057 | 11.8712 | 13.2922 | 12.3074 | 11.5789 | 11.2591 | 11.3615 | 11.3439 | 11.8767 | 11.9829 | 12.059 | 12.1892 | 12.1645 | 12.096 | 11.9372 | 11.7418 | 11.8222 | 12.1068 | 12.3642 | 12.4719 | 12.5446 | 12.7287 | 13.1017 | 13.4924 | 13.628 | 13.6622 | 13.8142 | 13.8649 | 13.7385 | 13.7191 | 13.8312 | 13.8492 | 13.9659
| TIPS A | 0 | 9.0057 | 11.6712 | 13.0922 | 12.1074 | 11.3789 | 11.0591 | 11.1615 | 11.1439 | 11.6767 | 11.7829 | 11.859 | 11.9892 | 11.9645 | 11.896 | 11.7372 | 11.5418 | 11.6222 | 11.9068 | 12.1642 | 12.2719 | 12.3446 | 12.5287 | 12.9017 | 13.2924 | 13.428 | 13.4622 | 13.6142 | 13.6649 | 13.5385 | 13.5191 | 13.6312 | 13.6492 | 13.7659
| TIPS B | 0 | 9.0057 | 11.6712 | 13.0922 | 12.1074 | 11.3789 | 11.0591 | 11.1615 | 11.1439 | 11.6767 | 11.7829 | 11.859 | 11.9892 | 11.9645 | 11.896 | 11.7372 | 11.5418 | 11.6222 | 11.9068 | 12.1642 | 12.2719 | 12.3446 | 12.5287 | 12.9017 | 13.2924 | 13.428 | 13.4622 | 13.6142 | 13.6649 | 13.5385 | 13.5191 | 13.6312 | 13.6492 | 13.7659
| BIPS | 0 | 9.1057 | 11.7712 | 13.1922 | 12.2074 | 11.4789 | 11.1591 | 11.2615 | 11.2439 | 11.7767 | 11.8829 | 11.959 | 12.0892 | 12.0645 | 11.996 | 11.8372 | 11.6418 | 11.7222 | 12.0068 | 12.2642 | 12.3719 | 12.4446 | 12.6287 | 13.0017 | 13.3924 | 13.528 | 13.5622 | 13.7142 | 13.7649 | 13.6385 | 13.6191 | 13.7312 | 13.7492 | 13.8659 |  | 2019 | 2020 | 2021 | 2022 | 2023 | 2024 | 2025 | 2026 | 2027 | 2028 | 2029 | 2030 | 2031 | 2032 | 2033 | 2034 | 2035 | 2036 | 2037 | 2038 | 2039 | 2040 | 2041 | 2042 | 2043 | 2044 | 2045 | 2046 | 2047 | 2048 | 2049 | 2050
| Queensland | [34 empty] | Industrial | 0 | 8.4087 | 10.1674 | 10.9509 | 10.1617 | 9.3998 | 8.7675 | 8.5489 | 8.4229 | 8.8433 | 9.041 | 9.2034 | 9.3114 | 9.334 | 9.3229 | 9.0357 | 8.7099 | 8.7917 | 8.9014 | 8.7683 | 8.6208 | 8.5232 | 8.5343 | 8.7183 | 8.8719 | 8.8429 | 8.7161 | 8.6903 | 8.8495 | 9.0324 | 9.1007 | 9.0817
| New OCGT | 0 | 10.023 | 11.8987 | 12.6689 | 11.781 | 10.9407 | 10.2886 | 10.1092 | 10.0101 | 10.4347 | 10.6243 | 10.7701 | 10.8594 | 10.8648 | 10.843 | 10.5615 | 10.2631 | 10.388 | 10.5392 | 10.4285 | 10.2905 | 10.2073 | 10.2556 | 10.5216 | 10.76 | 10.7555 | 10.6121 | 10.5879 | 10.7692 | 10.9643 | 11.0539 | 11.0616 | 11.0344 | 11.0541 | New OCGT | 0 | 10.023 | 11.8987 | 12.6689 | 11.781 | 10.9407 | 10.2886 | 10.1092 | 10.0101 | 10.4347 | 10.6243 | 10.7701 | 10.8594 | 10.8648 | 10.843 | 10.5615 | 10.2631 | 10.388 | 10.5392 | 10.4285 | 10.2905 | 10.2073 | 10.2556 | 10.5216 | 10.76 | 10.7555 | 10.6121 | 10.5879 | 10.7692 | 10.9643 | 11.0539 | 11.0616
| New CCGT | 0 | 9.673 | 11.5487 | 12.3189 | 11.431 | 10.5907 | 9.9386 | 9.7592 | 9.6601 | 10.0847 | 10.2743 | 10.4201 | 10.5094 | 10.5148 | 10.493 | 10.2115 | 9.9131 | 10.038 | 10.1892 | 10.0785 | 9.9405 | 9.8573 | 9.9056 | 10.1716 | 10.41 | 10.4055 | 10.2621 | 10.2379 | 10.4192 | 10.6143 | 10.7039 | 10.7116 | 10.6844 | 10.7041 | New CCGT | 0 | 9.673 | 11.5487 | 12.3189 | 11.431 | 10.5907 | 9.9386 | 9.7592 | 9.6601 | 10.0847 | 10.2743 | 10.4201 | 10.5094 | 10.5148 | 10.493 | 10.2115 | 9.9131 | 10.038 | 10.1892 | 10.0785 | 9.9405 | 9.8573 | 9.9056 | 10.1716 | 10.41 | 10.4055 | 10.2621 | 10.2379 | 10.4192 | 10.6143 | 10.7039 | 10.7116
| Barcaldine | 0 | 9.273 | 11.1487 | 11.9189 | 11.031 | 10.1907 | 9.5386 | 9.3592 | 9.2601 | 9.6847 | 9.8743 | 10.0201 | 10.1094 | 10.1148 | 10.093 | 9.8115 | 9.5131 | 9.638 | 9.7892 | 9.6785 | 9.5405 | 9.4573 | 9.5056 | 9.7716 | 10.01 | 10.0055 | 9.8621 | 9.8379 | 10.0192 | 10.2143 | 10.3039 | 10.3116 | 10.2844 | 10.3041 | Barcaldine | 0 | 9.273 | 11.1487 | 11.9189 | 11.031 | 10.1907 | 9.5386 | 9.3592 | 9.2601 | 9.6847 | 9.8743 | 10.0201 | 10.1094 | 10.1148 | 10.093 | 9.8115 | 9.5131 | 9.638 | 9.7892 | 9.6785 | 9.5405 | 9.4573 | 9.5056 | 9.7716 | 10.01 | 10.0055 | 9.8621 | 9.8379 | 10.0192 | 10.2143 | 10.3039 | 10.3116
| Braemar | 0 | 9.273 | 11.1487 | 11.9189 | 11.031 | 10.1907 | 9.5386 | 9.3592 | 9.2601 | 9.6847 | 9.8743 | 10.0201 | 10.1094 | 10.1148 | 10.093 | 9.8115 | 9.5131 | 9.638 | 9.7892 | 9.6785 | 9.5405 | 9.4573 | 9.5056 | 9.7716 | 10.01 | 10.0055 | 9.8621 | 9.8379 | 10.0192 | 10.2143 | 10.3039 | 10.3116 | 10.2844 | 10.3041 | Braemar | 0 | 9.273 | 11.1487 | 11.9189 | 11.031 | 10.1907 | 9.5386 | 9.3592 | 9.2601 | 9.6847 | 9.8743 | 10.0201 | 10.1094 | 10.1148 | 10.093 | 9.8115 | 9.5131 | 9.638 | 9.7892 | 9.6785 | 9.5405 | 9.4573 | 9.5056 | 9.7716 | 10.01 | 10.0055 | 9.8621 | 9.8379 | 10.0192 | 10.2143 | 10.3039 | 10.3116
| Braemar 2 | 0 | 9.273 | 11.1487 | 11.9189 | 11.031 | 10.1907 | 9.5386 | 9.3592 | 9.2601 | 9.6847 | 9.8743 | 10.0201 | 10.1094 | 10.1148 | 10.093 | 9.8115 | 9.5131 | 9.638 | 9.7892 | 9.6785 | 9.5405 | 9.4573 | 9.5056 | 9.7716 | 10.01 | 10.0055 | 9.8621 | 9.8379 | 10.0192 | 10.2143 | 10.3039 | 10.3116 | 10.2844 | 10.3041 | Braemar 2 | 0 | 9.273 | 11.1487 | 11.9189 | 11.031 | 10.1907 | 9.5386 | 9.3592 | 9.2601 | 9.6847 | 9.8743 | 10.0201 | 10.1094 | 10.1148 | 10.093 | 9.8115 | 9.5131 | 9.638 | 9.7892 | 9.6785 | 9.5405 | 9.4573 | 9.5056 | 9.7716 | 10.01 | 10.0055 | 9.8621 | 9.8379 | 10.0192 | 10.2143 | 10.3039 | 10.3116
| Condamine | 0 | 9.273 | 11.1487 | 11.9189 | 11.031 | 10.1907 | 9.5386 | 9.3592 | 9.2601 | 9.6847 | 9.8743 | 10.0201 | 10.1094 | 10.1148 | 10.093 | 9.8115 | 9.5131 | 9.638 | 9.7892 | 9.6785 | 9.5405 | 9.4573 | 9.5056 | 9.7716 | 10.01 | 10.0055 | 9.8621 | 9.8379 | 10.0192 | 10.2143 | 10.3039 | 10.3116 | 10.2844 | 10.3041 | Condamine | 0 | 9.273 | 11.1487 | 11.9189 | 11.031 | 10.1907 | 9.5386 | 9.3592 | 9.2601 | 9.6847 | 9.8743 | 10.0201 | 10.1094 | 10.1148 | 10.093 | 9.8115 | 9.5131 | 9.638 | 9.7892 | 9.6785 | 9.5405 | 9.4573 | 9.5056 | 9.7716 | 10.01 | 10.0055 | 9.8621 | 9.8379 | 10.0192 | 10.2143 | 10.3039 | 10.3116
| Darling Downs | 0 | 7.973 | 9.8487 | 10.6189 | 9.731 | 8.8907 | 8.2386 | 8.0592 | 7.9601 | 8.3847 | 8.5743 | 8.7201 | 8.8094 | 8.8148 | 8.793 | 8.5115 | 8.2131 | 8.338 | 8.4892 | 8.3785 | 8.2405 | 8.1573 | 8.2056 | 8.4716 | 8.71 | 8.7055 | 8.5621 | 8.5379 | 8.7192 | 8.9143 | 9.0039 | 9.0116 | 8.9844 | 9.0041 | Darling Downs | 0 | 7.973 | 9.8487 | 10.6189 | 9.731 | 8.8907 | 8.2386 | 8.0592 | 7.9601 | 8.3847 | 8.5743 | 8.7201 | 8.8094 | 8.8148 | 8.793 | 8.5115 | 8.2131 | 8.338 | 8.4892 | 8.3785 | 8.2405 | 8.1573 | 8.2056 | 8.4716 | 8.71 | 8.7055 | 8.5621 | 8.5379 | 8.7192 | 8.9143 | 9.0039 | 9.0116
| Oakey | 0 | 9.273 | 11.1487 | 11.9189 | 11.031 | 10.1907 | 9.5386 | 9.3592 | 9.2601 | 9.6847 | 9.8743 | 10.0201 | 10.1094 | 10.1148 | 10.093 | 9.8115 | 9.5131 | 9.638 | 9.7892 | 9.6785 | 9.5405 | 9.4573 | 9.5056 | 9.7716 | 10.01 | 10.0055 | 9.8621 | 9.8379 | 10.0192 | 10.2143 | 10.3039 | 10.3116 | 10.2844 | 10.3041 | Oakey | 0 | 9.273 | 11.1487 | 11.9189 | 11.031 | 10.1907 | 9.5386 | 9.3592 | 9.2601 | 9.6847 | 9.8743 | 10.0201 | 10.1094 | 10.1148 | 10.093 | 9.8115 | 9.5131 | 9.638 | 9.7892 | 9.6785 | 9.5405 | 9.4573 | 9.5056 | 9.7716 | 10.01 | 10.0055 | 9.8621 | 9.8379 | 10.0192 | 10.2143 | 10.3039 | 10.3116
| Roma | 0 | 9.273 | 11.1487 | 11.9189 | 11.031 | 10.1907 | 9.5386 | 9.3592 | 9.2601 | 9.6847 | 9.8743 | 10.0201 | 10.1094 | 10.1148 | 10.093 | 9.8115 | 9.5131 | 9.638 | 9.7892 | 9.6785 | 9.5405 | 9.4573 | 9.5056 | 9.7716 | 10.01 | 10.0055 | 9.8621 | 9.8379 | 10.0192 | 10.2143 | 10.3039 | 10.3116 | 10.2844 | 10.3041 | Roma | 0 | 9.273 | 11.1487 | 11.9189 | 11.031 | 10.1907 | 9.5386 | 9.3592 | 9.2601 | 9.6847 | 9.8743 | 10.0201 | 10.1094 | 10.1148 | 10.093 | 9.8115 | 9.5131 | 9.638 | 9.7892 | 9.6785 | 9.5405 | 9.4573 | 9.5056 | 9.7716 | 10.01 | 10.0055 | 9.8621 | 9.8379 | 10.0192 | 10.2143 | 10.3039 | 10.3116
| Swanbank E | 0 | 9.273 | 11.1487 | 11.9189 | 11.031 | 10.1907 | 9.5386 | 9.3592 | 9.2601 | 9.6847 | 9.8743 | 10.0201 | 10.1094 | 10.1148 | 10.093 | 9.8115 | 9.5131 | 9.638 | 9.7892 | 9.6785 | 9.5405 | 9.4573 | 9.5056 | 9.7716 | 10.01 | 10.0055 | 9.8621 | 9.8379 | 10.0192 | 10.2143 | 10.3039 | 10.3116 | 10.2844 | 10.3041 | Swanbank E | 0 | 9.273 | 11.1487 | 11.9189 | 11.031 | 10.1907 | 9.5386 | 9.3592 | 9.2601 | 9.6847 | 9.8743 | 10.0201 | 10.1094 | 10.1148 | 10.093 | 9.8115 | 9.5131 | 9.638 | 9.7892 | 9.6785 | 9.5405 | 9.4573 | 9.5056 | 9.7716 | 10.01 | 10.0055 | 9.8621 | 9.8379 | 10.0192 | 10.2143 | 10.3039 | 10.3116
| Townsville | 0 | 6.5905 | 9.5633 | 10.2568 | 4.411 | 0.30474 | -9.4415 | -18.5452 | -13.3987 | -7.5466 | -15.7502 | -23.9437 | -14.4268 | -4.9226 | -13.1384 | -21.3415 | -10.6546 | 0.015208 | 2.4191 | 4.733 | 2.485 | 0.78389 | 1.0016 | 2.3816 | 4.8519 | 4.9977 | 4.6985 | 5.5845 | 5.4222 | 4.3703 | 4.7884 | 4.4273 | 2.8244 | 3.647 | Townsville | 0 | 6.5905 | 9.5633 | 10.2568 | 4.411 | 0.30474 | -9.4415 | -18.5452 | -13.3987 | -7.5466 | -15.7502 | -23.9437 | -14.4268 | -4.9226 | -13.1384 | -21.3415 | -10.6546 | 0.015208 | 2.4191 | 4.733 | 2.485 | 0.78389 | 1.0016 | 2.3816 | 4.8519 | 4.9977 | 4.6985 | 5.5845 | 5.4222 | 4.3703 | 4.7884 | 4.4273
| Yarwun Power Station | 0 | 6.5905 | 9.5633 | 10.2568 | 4.411 | 0.30474 | -9.4415 | -18.5452 | -13.3987 | -7.5466 | -15.7502 | -23.9437 | -14.4268 | -4.9226 | -13.1384 | -21.3415 | -10.6546 | 0.015208 | 2.4191 | 4.733 | 2.485 | 0.78389 | 1.0016 | 2.3816 | 4.8519 | 4.9977 | 4.6985 | 5.5845 | 5.4222 | 4.3703 | 4.7884 | 4.4273 | 2.8244 | 3.647 | Yarwun Power Station | 0 | 6.5905 | 9.5633 | 10.2568 | 4.411 | 0.30474 | -9.4415 | -18.5452 | -13.3987 | -7.5466 | -15.7502 | -23.9437 | -14.4268 | -4.9226 | -13.1384 | -21.3415 | -10.6546 | 0.015208 | 2.4191 | 4.733 | 2.485 | 0.78389 | 1.0016 | 2.3816 | 4.8519 | 4.9977 | 4.6985 | 5.5845 | 5.4222 | 4.3703 | 4.7884 | 4.4273
Tasmania
| New OCGT | 0 | 10.4332 | 13.2474 | 15.2784 | 15.1285 | 14.536 | 14.128 | 14.6772 | 15.0813 | 16.519 | 16.9769 | 17.0004 | 17.2811 | 17.4021 | 17.3683 | 17.5157 | 17.7402 | 18.1011 | 18.7806 | 19.4778 | 19.7676 | 19.6551 | 19.887 | 20.8709 | 21.8744 | 22.0857 | 22.236 | 22.6615 | 23.0195 | 23.2104 | 23.378 | 23.6973 | 23.8715 | 24.1797
| New CCGT | 0 | 9.9332 | 12.7474 | 14.7784 | 14.6285 | 14.036 | 13.628 | 14.1772 | 14.5813 | 16.019 | 16.4769 | 16.5004 | 16.7811 | 16.9021 | 16.8683 | 17.0157 | 17.2402 | 17.6011 | 18.2806 | 18.9778 | 19.2676 | 19.1551 | 19.387 | 20.3709 | 21.3744 | 21.5857 | 21.736 | 22.1615 | 22.5195 | 22.7104 | 22.878 | 23.1973 | 23.3715 | 23.6797
| Tamar Valley OCGT | 0 | 9.4332 | 12.2474 | 14.2784 | 14.1285 | 13.536 | 13.128 | 13.6772 | 14.0813 | 15.519 | 15.9769 | 16.0004 | 16.2811 | 16.4021 | 16.3683 | 16.5157 | 16.7402 | 17.1011 | 17.7806 | 18.4778 | 18.7676 | 18.6551 | 18.887 | 19.8709 | 20.8744 | 21.0857 | 21.236 | 21.6615 | 22.0195 | 22.2104 | 22.378 | 22.6973 | 22.8715 | 23.1797
| Tamar Valley CCGT | 0 | 9.4332 | 12.2474 | 14.2784 | 14.1285 | 13.536 | 13.128 | 13.6772 | 14.0813 | 15.519 | 15.9769 | 16.0004 | 16.2811 | 16.4021 | 16.3683 | 16.5157 | 16.7402 | 17.1011 | 17.7806 | 18.4778 | 18.7676 | 18.6551 | 18.887 | 19.8709 | 20.8744 | 21.0857 | 21.236 | 21.6615 | 22.0195 | 22.2104 | 22.378 | 22.6973 | 22.8715 | 23.1797

## 2021 CENTRAL SCENARIO
CENTRAL SCENARIO
AVERAGE WELLHEAD PRICES, $A/GJ, JULY 2020
| NON-OIL INDEXED | [32 empty] | SLOW | STEP | GAS LED
|  | 2019 | 2020 | 2021 | 2022 | 2023 | 2024 | 2025 | 2026 | 2027 | 2028 | 2029 | 2030 | 2031 | 2032 | 2033 | 2034 | 2035 | 2036 | 2037 | 2038 | 2039 | 2040 | 2041 | 2042 | 2043 | 2044 | 2045 | 2046 | 2047 | 2048 | 2049 | 2050 | 2050 | 2050 | 2050
| Melbourne | 7.6486 | 7.7902 | 7.6271 | 7.6607 | 7.8731 | 8.1226 | 8.4647 | 8.606 | 8.7958 | 8.9849 | 9.1104 | 9.256 | 9.4063 | 9.503 | 9.5915 | 9.666 | 9.7122 | 9.7208 | 9.7276 | 9.7372 | 9.7451 | 9.7451 | 9.7451 | 9.7451 | 9.7451 | 9.7451 | 9.7451 | 9.7451 | 9.7451 | 9.7451 | 9.7451 | 9.7451 | 9.8982 | #REF! | #REF!
| Sydney | 7.7412 | 7.9372 | 7.7653 | 7.5026 | 7.2272 | 7.122 | 7.2943 | 7.4278 | 7.5837 | 7.7359 | 7.8313 | 7.8879 | 7.941 | 7.977 | 7.9955 | 8.0029 | 8.0086 | 8.0155 | 8.0171 | 8.0181 | 8.0191 | 8.0191 | 8.0191 | 8.0191 | 8.0191 | 8.0191 | 8.0191 | 8.0191 | 8.0191 | 8.0191 | 8.0191 | 8.0191 | 9.5394 | #REF! | #REF!
| Adelaide | 7.3126 | 7.624 | 7.5823 | 7.1359 | 6.7222 | 6.6383 | 6.8218 | 7.0387 | 7.2201 | 7.4033 | 7.5076 | 7.5555 | 7.6488 | 7.7333 | 7.7852 | 7.8109 | 7.8438 | 7.8761 | 7.893 | 7.9013 | 7.9048 | 7.9048 | 7.9048 | 7.9048 | 7.9048 | 7.9048 | 7.9048 | 7.9048 | 7.9048 | 7.9048 | 7.9048 | 7.9048 | 9.6037 | #REF! | #REF!
| Brisbane | 7.2285 | 7.3582 | 7.3371 | 7.2465 | 7.1662 | 7.1047 | 7.1547 | 7.2929 | 7.3754 | 7.3644 | 7.2978 | 7.2342 | 7.1894 | 7.164 | 7.165 | 7.168 | 7.1539 | 7.1459 | 7.1427 | 7.1408 | 7.1399 | 7.1399 | 7.1399 | 7.1399 | 7.1399 | 7.1399 | 7.1399 | 7.1399 | 7.1399 | 7.1399 | 7.1399 | 7.1399 | 9.34 | #REF! | #REF!
| Canberra | 7.7446 | 7.9406 | 7.7688 | 7.506 | 7.2306 | 7.1255 | 7.2977 | 7.4313 | 7.5871 | 7.7393 | 7.8347 | 7.8914 | 7.9445 | 7.9804 | 7.9989 | 8.0064 | 8.0121 | 8.019 | 8.0206 | 8.0216 | 8.0225 | 8.0225 | 8.0225 | 8.0225 | 8.0225 | 8.0225 | 8.0225 | 8.0225 | 8.0225 | 8.0225 | 8.0225 | 8.0225 | 9.5394 | #REF! | #REF!
| Hobart | 7.647 | 7.7885 | 7.6255 | 7.659 | 7.8715 | 8.121 | 8.463 | 8.6043 | 8.7942 | 8.9832 | 9.1087 | 9.2543 | 9.4046 | 9.5013 | 9.5898 | 9.6644 | 9.7106 | 9.7191 | 9.7259 | 9.7356 | 9.7434 | 9.7434 | 9.7434 | 9.7434 | 9.7434 | 9.7434 | 9.7434 | 9.7434 | 9.7434 | 9.7434 | 9.7434 | 9.7434 | 9.8962 | #REF! | #REF!
| Townsville | 7.7475 | 7.7266 | 7.7473 | 7.7515 | 7.7449 | 8.1493 | 8.9962 | 9.4509 | 9.158 | 8.6046 | 8.4049 | 8.7627 | 9.3281 | 9.6131 | 9.4039 | 8.9859 | 8.8073 | 8.7606 | 8.6738 | 8.6157 | 8.5975 | 8.5975 | 8.5975 | 8.5975 | 8.5975 | 8.5975 | 8.5975 | 8.5975 | 8.5975 | 8.5975 | 8.5975 | 8.5975
TRANSMISSION COSTS, $A/GJ, JULY 2020 | bar: SLOW 2050 to GAS LED 2050
|  | 2019 | 2020 | 2021 | 2022 | 2023 | 2024 | 2025 | 2026 | 2027 | 2028 | 2029 | 2030 | 2031 | 2032 | 2033 | 2034 | 2035 | 2036 | 2037 | 2038 | 2039 | 2040 | 2041 | 2042 | 2043 | 2044 | 2045 | 2046 | 2047 | 2048 | 2049 | 2050 | 2050 | 2050 | 2050
| Melbourne | 0.73815 | 0.84847 | 1.0813 | 1.1963 | 1.3028 | 1.427 | 1.2959 | 1.2186 | 1.0913 | 1.0035 | 1.0209 | 1.075 | 1.1072 | 1.1643 | 1.1912 | 1.1853 | 1.268 | 1.3341 | 1.3738 | 1.3897 | 1.3928 | 1.3928 | 1.3928 | 1.3928 | 1.3928 | 1.3928 | 1.3928 | 1.3928 | 1.3928 | 1.3928 | 1.3928 | 1.3928 | 4.5331 | 1.2271 | #REF!
| Sydney | 1.5462 | 1.5878 | 1.7133 | 1.7857 | 1.8876 | 2.0262 | 2.0314 | 2.0512 | 2.0176 | 1.9906 | 1.9872 | 1.9944 | 1.9985 | 2.0089 | 2.0054 | 1.9966 | 2.0023 | 2.0068 | 2.0096 | 2.0106 | 2.0109 | 2.0109 | 2.0109 | 2.0109 | 2.0109 | 2.0109 | 2.0109 | 2.0109 | 2.0109 | 2.0109 | 2.0109 | 2.0109 | 3.0044 | 2.0115 | #REF!
| Adelaide | 1.6695 | 1.7768 | 1.8965 | 2.0136 | 2.1549 | 2.2665 | 2.2837 | 2.2139 | 2.1233 | 2.0457 | 1.9983 | 1.9816 | 1.9623 | 1.9658 | 1.9628 | 1.9581 | 1.9554 | 1.9532 | 1.9519 | 1.9513 | 1.9512 | 1.9512 | 1.9512 | 1.9512 | 1.9512 | 1.9512 | 1.9512 | 1.9512 | 1.9512 | 1.9512 | 1.9512 | 1.9512 | 2.7169 | 1.9599 | #REF!
| Brisbane | 1.1396 | 1.003 | 0.93245 | 0.90103 | 0.8645 | 0.8504 | 0.84652 | 0.848 | 0.8494 | 0.85171 | 0.85327 | 0.84833 | 0.84637 | 0.84564 | 0.84481 | 0.84438 | 0.84761 | 0.85019 | 0.85174 | 0.85236 | 0.85248 | 0.85248 | 0.85248 | 0.85248 | 0.85248 | 0.85248 | 0.85248 | 0.85248 | 0.85248 | 0.85248 | 0.85248 | 0.85248 | 1.0377 | 0.84685 | #REF!
| Canberra | 1.4462 | 1.4878 | 1.6133 | 1.6857 | 1.7876 | 1.9262 | 1.9314 | 1.9512 | 1.9176 | 1.8906 | 1.8872 | 1.8944 | 1.8985 | 1.9089 | 1.9054 | 1.8966 | 1.9023 | 1.9068 | 1.9096 | 1.9106 | 1.9109 | 1.9109 | 1.9109 | 1.9109 | 1.9109 | 1.9109 | 1.9109 | 1.9109 | 1.9109 | 1.9109 | 1.9109 | 1.9109 | 3.0044 | 1.9115 | #REF!
| Hobart | 2.6082 | 2.7185 | 2.9513 | 3.0663 | 3.1728 | 3.297 | 3.1659 | 3.0886 | 2.9613 | 2.8735 | 2.8909 | 2.945 | 2.9772 | 3.0343 | 3.0612 | 3.0553 | 3.138 | 3.2041 | 3.2438 | 3.2597 | 3.2628 | 3.2628 | 3.2628 | 3.2628 | 3.2628 | 3.2628 | 3.2628 | 3.2628 | 3.2628 | 3.2628 | 3.2628 | 3.2628 | 6.7652 | 3.0971 | #REF!
| Townsville | 1.0686 | 1.0749 | 1.0788 | 1.0767 | 1.066 | 1.0811 | 1.0599 | 1.0237 | 1.0116 | 0.99357 | 0.98701 | 0.99839 | 1.0243 | 1.022 | 1.0311 | 1.0281 | 0.97193 | 0.92701 | 0.90006 | 0.88928 | 0.88713 | 0.88713 | 0.88713 | 0.88713 | 0.88713 | 0.88713 | 0.88713 | 0.88713 | 0.88713 | 0.88713 | 0.88713 | 0.88713
DELIVERED PRICES, $A/GJ JULY 2020 | bar: 2050 to 2050
NON-OIL INDEXED
| INDUSTRIAL | 2019 | 2020 | 2021 | 2022 | 2023 | 2024 | 2025 | 2026 | 2027 | 2028 | 2029 | 2030 | 2031 | 2032 | 2033 | 2034 | 2035 | 2036 | 2037 | 2038 | 2039 | 2040 | 2041 | 2042 | 2043 | 2044 | 2045 | 2046 | 2047 | 2048 | 2049 | 2050 | 2050 | 2050 | 2050
| Melbourne | 8.3868 | 8.6386 | 8.7084 | 8.857 | 9.1759 | 9.5497 | 9.7606 | 9.8245 | 9.8871 | 9.9884 | 10.1312 | 10.331 | 10.5135 | 10.6673 | 10.7826 | 10.8513 | 10.9802 | 11.0549 | 11.1014 | 11.1269 | 11.1379 | 11.1379 | 11.1379 | 11.1379 | 11.1379 | 11.1379 | 11.1379 | 11.1379 | 11.1379 | 11.1379 | 11.1379 | 11.1379 | 14.4313 | 10.7185 | #REF!
| Sydney | 9.2874 | 9.525 | 9.4787 | 9.2883 | 9.1147 | 9.1482 | 9.3257 | 9.4791 | 9.6013 | 9.7265 | 9.8185 | 9.8822 | 9.9395 | 9.9859 | 10.0008 | 9.9995 | 10.0109 | 10.0223 | 10.0267 | 10.0288 | 10.0299 | 10.0299 | 10.0299 | 10.0299 | 10.0299 | 10.0299 | 10.0299 | 10.0299 | 10.0299 | 10.0299 | 10.0299 | 10.0299 | 12.5437 | 9.7448 | #REF!
| Adelaide | 8.9821 | 9.4007 | 9.4788 | 9.1494 | 8.8771 | 8.9048 | 9.1055 | 9.2527 | 9.3435 | 9.4491 | 9.5059 | 9.537 | 9.611 | 9.6991 | 9.7479 | 9.769 | 9.7992 | 9.8293 | 9.8449 | 9.8527 | 9.856 | 9.856 | 9.856 | 9.856 | 9.856 | 9.856 | 9.856 | 9.856 | 9.856 | 9.856 | 9.856 | 9.856 | 12.3206 | 9.5509 | #REF!
| Brisbane | 8.368 | 8.3612 | 8.2695 | 8.1475 | 8.0307 | 7.9551 | 8.0013 | 8.1409 | 8.2248 | 8.2161 | 8.1511 | 8.0825 | 8.0358 | 8.0097 | 8.0098 | 8.0124 | 8.0015 | 7.9961 | 7.9944 | 7.9932 | 7.9924 | 7.9924 | 7.9924 | 7.9924 | 7.9924 | 7.9924 | 7.9924 | 7.9924 | 7.9924 | 7.9924 | 7.9924 | 7.9924 | 10.3777 | 7.7272 | #REF!
| Canberra | 9.1908 | 9.4285 | 9.3821 | 9.1918 | 9.0182 | 9.0517 | 9.2291 | 9.3825 | 9.5047 | 9.63 | 9.722 | 9.7857 | 9.843 | 9.8894 | 9.9043 | 9.903 | 9.9144 | 9.9258 | 9.9301 | 9.9322 | 9.9334 | 9.9334 | 9.9334 | 9.9334 | 9.9334 | 9.9334 | 9.9334 | 9.9334 | 9.9334 | 9.9334 | 9.9334 | 9.9334 | 12.5437 | 9.6482 | #REF!
| Hobart | 10.2551 | 10.507 | 10.5768 | 10.7254 | 11.0443 | 11.418 | 11.6289 | 11.6929 | 11.7555 | 11.8568 | 11.9996 | 12.1993 | 12.3819 | 12.5357 | 12.651 | 12.7197 | 12.8486 | 12.9232 | 12.9697 | 12.9952 | 13.0062 | 13.0062 | 13.0062 | 13.0062 | 13.0062 | 13.0062 | 13.0062 | 13.0062 | 13.0062 | 13.0062 | 13.0062 | 13.0062 | 16.6615 | 12.5869 | #REF!
| Townsville | 8.8161 | 8.8016 | 8.8261 | 8.8282 | 8.8109 | 9.2304 | 10.0562 | 10.4746 | 10.1696 | 9.5981 | 9.392 | 9.7611 | 10.3524 | 10.6351 | 10.435 | 10.014 | 9.7793 | 9.6876 | 9.5739 | 9.505 | 9.4846 | 9.4846 | 9.4846 | 9.4846 | 9.4846 | 9.4846 | 9.4846 | 9.4846 | 9.4846 | 9.4846 | 9.4846 | 9.4846
| R&C | 2019 | 2020 | 2021 | 2022 | 2023 | 2024 | 2025 | 2026 | 2027 | 2028 | 2029 | 2030 | 2031 | 2032 | 2033 | 2034 | 2035 | 2036 | 2037 | 2038 | 2039 | 2040 | 2041 | 2042 | 2043 | 2044 | 2045 | 2046 | 2047 | 2048 | 2049 | 2050
| Melbourne | 9.6683 | 10.0245 | 10.3146 | 10.572 | 10.9916 | 11.4829 | 11.5697 | 11.5606 | 11.5027 | 11.521 | 11.6802 | 11.9312 | 12.1442 | 12.352 | 12.4927 | 12.5558 | 12.7629 | 12.9002 | 12.9842 | 13.0247 | 13.0387 | 13.0387 | 13.0387 | 13.0387 | 13.0387 | 13.0387 | 13.0387 | 13.0387 | 13.0387 | 13.0387 | 13.0387 | 13.0387
| Sydney | 10.8028 | 11.0656 | 11.0953 | 10.9488 | 10.8369 | 10.9543 | 11.1348 | 11.3003 | 11.4021 | 11.511 | 11.601 | 11.669 | 11.7288 | 11.7815 | 11.7943 | 11.7876 | 11.8025 | 11.8166 | 11.8227 | 11.8254 | 11.8267 | 11.8267 | 11.8267 | 11.8267 | 11.8267 | 11.8267 | 11.8267 | 11.8267 | 11.8267 | 11.8267 | 11.8267 | 11.8267
| Adelaide | 10.9645 | 11.464 | 11.6325 | 11.3915 | 11.2259 | 11.3377 | 11.5515 | 11.646 | 11.6684 | 11.7154 | 11.7365 | 11.755 | 11.8144 | 11.9051 | 11.9517 | 11.9692 | 11.9973 | 12.0258 | 12.0404 | 12.0478 | 12.051 | 12.051 | 12.051 | 12.051 | 12.051 | 12.051 | 12.051 | 12.051 | 12.051 | 12.051 | 12.051 | 12.051
| Brisbane | 9.7365 | 9.6405 | 9.5028 | 9.3603 | 9.2196 | 9.1348 | 9.1784 | 9.319 | 9.4038 | 9.3967 | 9.3327 | 9.2609 | 9.2128 | 9.1862 | 9.1859 | 9.1882 | 9.1794 | 9.1756 | 9.175 | 9.1742 | 9.1735 | 9.1735 | 9.1735 | 9.1735 | 9.1735 | 9.1735 | 9.1735 | 9.1735 | 9.1735 | 9.1735 | 9.1735 | 9.1735
| Canberra | 10.6457 | 10.9085 | 10.9382 | 10.7917 | 10.6798 | 10.7972 | 10.9778 | 11.1432 | 11.245 | 11.3539 | 11.4439 | 11.5119 | 11.5717 | 11.6244 | 11.6372 | 11.6305 | 11.6454 | 11.6596 | 11.6656 | 11.6683 | 11.6696 | 11.6696 | 11.6696 | 11.6696 | 11.6696 | 11.6696 | 11.6696 | 11.6696 | 11.6696 | 11.6696 | 11.6696 | 11.6696
| Hobart | 12.4584 | 12.7654 | 12.9516 | 13.1577 | 13.5299 | 13.9657 | 14.111 | 14.1364 | 14.1353 | 14.1927 | 14.3442 | 14.571 | 14.7696 | 14.952 | 15.0807 | 15.1465 | 15.3167 | 15.4244 | 15.4908 | 15.5242 | 15.5368 | 15.5368 | 15.5368 | 15.5368 | 15.5368 | 15.5368 | 15.5368 | 15.5368 | 15.5368 | 15.5368 | 15.5368 | 15.5368
| Townsville | 8.8161 | 8.8016 | 8.8261 | 8.8282 | 8.8109 | 9.2304 | 10.0562 | 10.4746 | 10.1696 | 9.5981 | 9.392 | 9.7611 | 10.3524 | 10.6351 | 10.435 | 10.014 | 9.7793 | 9.6876 | 9.5739 | 9.505 | 9.4846 | 9.4846 | 9.4846 | 9.4846 | 9.4846 | 9.4846 | 9.4846 | 9.4846 | 9.4846 | 9.4846 | 9.4846 | 9.4846
| OIL INDEXATION | 2020: % Confidence (5%, 25%, 50%, 75% or 95%); 2025: 50%
|  | 2019 | 2020 | 2021 | 2022 | 2023 | 2024 | 2025 | 2026 | 2027 | 2028 | 2029 | 2030 | 2031 | 2032 | 2033 | 2034 | 2035 | 2036 | 2037 | 2038 | 2039 | 2040 | 2041 | 2042 | 2043 | 2044 | 2045 | 2046 | 2047 | 2048 | 2049 | 2050
$US/bbl | Oil Price | 64.37 | 41 | 54.5291 | 61.5684 | 65.3629 | 67.5349 | 69.707 | 70.2566 | 70.8062 | 71.3558 | 71.9054 | 72.4549 | 73.0045 | 73.5541 | 74.1037 | 74.6533 | 75.2029 | 75.7525 | 76.3021 | 76.8517 | 77.4013 | 77.9509 | 78.5005 | 79.0501 | 79.5997 | 80.1493 | 80.6989 | 81.2485 | 81.7981 | 82.3477 | 82.8973 | 83.4469
$A/$US | Exchange Rate | 1.3986 | 1.5443 | 1.5737 | 1.4578 | 1.3749 | 1.3184 | 1.2703 | 1.2446 | 1.2434 | 1.2434 | 1.2434 | 1.2434 | 1.2434 | 1.2434 | 1.2434 | 1.2434 | 1.2434 | 1.2434 | 1.2434 | 1.2434 | 1.2434 | 1.2434 | 1.2434 | 1.2434 | 1.2434 | 1.2434 | 1.2434 | 1.2434 | 1.2434 | 1.2434 | 1.2434 | 1.2434
$A/bbl | Oil Price | 90.0249 | 63.3174 | 85.8107 | 89.7535 | 89.8648 | 89.0389 | 88.5498 | 87.4432 | 88.039 | 88.7223 | 89.4057 | 90.089 | 90.7724 | 91.4558 | 92.1391 | 92.8225 | 93.5058 | 94.1892 | 94.8725 | 95.5559 | 96.2393 | 96.9226 | 97.606 | 98.2893 | 98.9727 | 99.656 | 100.3394 | 101.0228 | 101.7061 | 102.3895 | 103.0728 | 103.7562
| Oil Benchmark | % Confidence (5%, 25%, 50%, 75% or 95%) 2021: 7.52
FULLY OIL INDEXED
| INDUSTRIAL | 2019 | 2020 | 2021 | 2022 | 2023 | 2024 | 2025 | 2026 | 2027 | 2028 | 2029 | 2030 | 2031 | 2032 | 2033 | 2034 | 2035 | 2036 | 2037 | 2038 | 2039 | 2040 | 2041 | 2042 | 2043 | 2044 | 2045 | 2046 | 2047 | 2048 | 2049 | 2050
| Melbourne | 8.6497 | 6.5159 | 8.6013 | 9.0965 | 9.4321 | 9.7369 | 9.9081 | 9.8651 | 9.9888 | 10.1628 | 10.3796 | 10.656 | 10.9176 | 11.1502 | 11.3454 | 11.4943 | 11.7025 | 11.8541 | 11.9776 | 12.0804 | 12.1687 | 12.2452 | 12.3217 | 12.3983 | 12.4748 | 12.5513 | 12.6278 | 12.7043 | 12.7808 | 12.8573 | 12.9339 | 13.0104
| Sydney | 9.411 | 7.2594 | 9.2333 | 9.3851 | 9.2171 | 9.1827 | 9.3207 | 9.3812 | 9.5524 | 9.7363 | 9.8888 | 10.0139 | 10.1333 | 10.2421 | 10.3193 | 10.38 | 10.4534 | 10.527 | 10.5933 | 10.6573 | 10.7204 | 10.7822 | 10.844 | 10.9059 | 10.9677 | 11.0296 | 11.0914 | 11.1533 | 11.2151 | 11.2769 | 11.3388 | 11.4006
| Adelaide | 9.2783 | 7.3561 | 9.4165 | 9.416 | 9.1369 | 9.0979 | 9.2654 | 9.3277 | 9.4701 | 9.6374 | 9.7562 | 9.8486 | 9.9869 | 10.1401 | 10.2535 | 10.3379 | 10.4324 | 10.5273 | 10.6068 | 10.6777 | 10.7439 | 10.8063 | 10.8687 | 10.9312 | 10.9936 | 11.056 | 11.1185 | 11.1809 | 11.2433 | 11.3058 | 11.3682 | 11.4306
| Brisbane | 8.9121 | 6.5678 | 8.4524 | 8.6695 | 8.5564 | 8.4062 | 8.4137 | 8.4649 | 8.605 | 8.6559 | 8.6464 | 8.6326 | 8.6411 | 8.6713 | 8.7301 | 8.7914 | 8.8374 | 8.8893 | 8.9456 | 9.0024 | 9.0598 | 9.1181 | 9.1764 | 9.2346 | 9.2929 | 9.3512 | 9.4095 | 9.4677 | 9.526 | 9.5843 | 9.6426 | 9.7008
| Canberra | 9.311 | 7.1594 | 9.1333 | 9.2852 | 9.1173 | 9.083 | 9.2209 | 9.2814 | 9.4525 | 9.6363 | 9.7888 | 9.9139 | 10.0332 | 10.142 | 10.2192 | 10.2799 | 10.3533 | 10.4269 | 10.4932 | 10.5571 | 10.6202 | 10.6821 | 10.7439 | 10.8058 | 10.8676 | 10.9294 | 10.9913 | 11.0531 | 11.115 | 11.1768 | 11.2386 | 11.3005
| Hobart | 10.5197 | 8.3859 | 10.4713 | 10.9665 | 11.3022 | 11.607 | 11.7783 | 11.7353 | 11.859 | 12.0331 | 12.2499 | 12.5263 | 12.788 | 13.0207 | 13.2158 | 13.3648 | 13.573 | 13.7246 | 13.8481 | 13.9509 | 14.0392 | 14.1157 | 14.1923 | 14.2688 | 14.3453 | 14.4218 | 14.4983 | 14.5748 | 14.6514 | 14.7279 | 14.8044 | 14.8809
| Townsville | 8.9581 | 6.6089 | 8.5988 | 8.9464 | 8.9388 | 9.2888 | 10.0709 | 10.3718 | 10.1317 | 9.6291 | 9.4871 | 9.9281 | 10.6022 | 10.9669 | 10.8323 | 10.463 | 10.2875 | 10.2608 | 10.2084 | 10.2019 | 10.2465 | 10.313 | 10.3794 | 10.4459 | 10.5124 | 10.5788 | 10.6453 | 10.7117 | 10.7782 | 10.8446 | 10.9111 | 10.9776
R&C-Ind | R&C | 2019 | 2020 | 2021 | 2022 | 2023 | 2024 | 2025 | 2026 | 2027 | 2028 | 2029 | 2030 | 2031 | 2032 | 2033 | 2034 | 2035 | 2036 | 2037 | 2038 | 2039 | 2040 | 2041 | 2042 | 2043 | 2044 | 2045 | 2046 | 2047 | 2048 | 2049 | 2050
1.2816 | Melbourne | 9.9313 | 7.9018 | 10.2075 | 10.8114 | 11.2478 | 11.6701 | 11.7172 | 11.6011 | 11.6043 | 11.6954 | 11.9286 | 12.2562 | 12.5483 | 12.8349 | 13.0554 | 13.1988 | 13.4852 | 13.6994 | 13.8604 | 13.9782 | 14.0695 | 14.1461 | 14.2226 | 14.2991 | 14.3756 | 14.4521 | 14.5286 | 14.6052 | 14.6817 | 14.7582 | 14.8347 | 14.9112
1.5154 | Sydney | 10.9264 | 8.8001 | 10.85 | 11.0456 | 10.9392 | 10.9887 | 11.1299 | 11.2024 | 11.3532 | 11.5208 | 11.6713 | 11.8007 | 11.9226 | 12.0377 | 12.1127 | 12.1681 | 12.2449 | 12.3213 | 12.3893 | 12.4539 | 12.5171 | 12.579 | 12.6408 | 12.7027 | 12.7645 | 12.8263 | 12.8882 | 12.95 | 13.0119 | 13.0737 | 13.1355 | 13.1974
1.9824 | Adelaide | 11.2606 | 9.4194 | 11.5703 | 11.6581 | 11.4857 | 11.5309 | 11.7114 | 11.721 | 11.7951 | 11.9038 | 11.9868 | 12.0665 | 12.1902 | 12.3462 | 12.4572 | 12.5381 | 12.6305 | 12.7238 | 12.8023 | 12.8728 | 12.9389 | 13.0013 | 13.0638 | 13.1262 | 13.1886 | 13.2511 | 13.3135 | 13.3759 | 13.4384 | 13.5008 | 13.5632 | 13.6257
1.3685 | Brisbane | 10.2806 | 7.8471 | 9.6857 | 9.8822 | 9.7453 | 9.5859 | 9.5909 | 9.643 | 9.784 | 9.8364 | 9.828 | 9.8109 | 9.8181 | 9.8479 | 9.9061 | 9.9672 | 10.0153 | 10.0689 | 10.1262 | 10.1834 | 10.2409 | 10.2991 | 10.3574 | 10.4157 | 10.474 | 10.5322 | 10.5905 | 10.6488 | 10.7071 | 10.7653 | 10.8236 | 10.8819
1.4549 | Canberra | 10.7659 | 8.6395 | 10.6894 | 10.8852 | 10.7789 | 10.8285 | 10.9695 | 11.0421 | 11.1928 | 11.3603 | 11.5107 | 11.6401 | 11.7619 | 11.877 | 11.9521 | 12.0074 | 12.0843 | 12.1606 | 12.2286 | 12.2932 | 12.3565 | 12.4183 | 12.4801 | 12.542 | 12.6038 | 12.6657 | 12.7275 | 12.7893 | 12.8512 | 12.913 | 12.9749 | 13.0367
2.2032 | Hobart | 12.723 | 10.6443 | 12.8462 | 13.3988 | 13.7877 | 14.1546 | 14.2604 | 14.1788 | 14.2388 | 14.369 | 14.5945 | 14.898 | 15.1758 | 15.437 | 15.6455 | 15.7916 | 16.0411 | 16.2258 | 16.3691 | 16.4799 | 16.5698 | 16.6463 | 16.7228 | 16.7994 | 16.8759 | 16.9524 | 17.0289 | 17.1054 | 17.1819 | 17.2585 | 17.335 | 17.4115
0 | Townsville | 8.9581 | 6.6089 | 8.5988 | 8.9464 | 8.9388 | 9.2888 | 10.0709 | 10.3718 | 10.1317 | 9.6291 | 9.4871 | 9.9281 | 10.6022 | 10.9669 | 10.8323 | 10.463 | 10.2875 | 10.2608 | 10.2084 | 10.2019 | 10.2465 | 10.313 | 10.3794 | 10.4459 | 10.5124 | 10.5788 | 10.6453 | 10.7117 | 10.7782 | 10.8446 | 10.9111 | 10.9776
WEIGHTED OIL INDEXED
| % Indexed Qld | 55% | 55% | 55% | 55% | 55% | 55% | 55% | 55% | 54% | 53% | 52% | 51% | 50% | 48% | 46% | 44% | 42% | 40% | 38% | 38% | 38% | 38% | 38% | 38% | 38% | 38% | 38% | 38% | 38% | 38% | 38% | 38%
| % Indexed South | 50% | 50% | 50% | 47% | 44% | 41% | 38% | 35% | 32% | 29% | 26% | 23% | 20% | 20% | 20% | 20% | 20% | 20% | 20% | 20% | 20% | 20% | 20% | 20% | 20% | 20% | 20% | 20% | 20% | 20% | 20% | 20%
| INDUSTRIAL | 2019 | 2020 | 2021 | 2022 | 2023 | 2024 | 2025 | 2026 | 2027 | 2028 | 2029 | 2030 | 2031 | 2032 | 2033 | 2034 | 2035 | 2036 | 2037 | 2038 | 2039 | 2040 | 2041 | 2042 | 2043 | 2044 | 2045 | 2046 | 2047 | 2048 | 2049 | 2050
| Melbourne | 8.5183 | 7.5773 | 8.6549 | 8.9696 | 9.2887 | 9.6264 | 9.8166 | 9.8387 | 9.9196 | 10.039 | 10.1958 | 10.4057 | 10.5943 | 10.7639 | 10.8952 | 10.9799 | 11.1247 | 11.2147 | 11.2766 | 11.3176 | 11.3441 | 11.3594 | 11.3747 | 11.39 | 11.4053 | 11.4206 | 11.4359 | 11.4512 | 11.4665 | 11.4818 | 11.4971 | 11.5124
| Sydney | 9.3492 | 8.3922 | 9.356 | 9.3338 | 9.1598 | 9.1623 | 9.3238 | 9.4448 | 9.5856 | 9.7293 | 9.8368 | 9.9125 | 9.9783 | 10.0371 | 10.0645 | 10.0756 | 10.0994 | 10.1233 | 10.14 | 10.1545 | 10.168 | 10.1804 | 10.1927 | 10.2051 | 10.2175 | 10.2299 | 10.2422 | 10.2546 | 10.267 | 10.2793 | 10.2917 | 10.3041
| Adelaide | 9.1302 | 8.3784 | 9.4477 | 9.2747 | 8.9914 | 8.984 | 9.1663 | 9.2789 | 9.384 | 9.5037 | 9.571 | 9.6087 | 9.6862 | 9.7873 | 9.849 | 9.8828 | 9.9258 | 9.9689 | 9.9973 | 10.0177 | 10.0336 | 10.0461 | 10.0585 | 10.071 | 10.0835 | 10.096 | 10.1085 | 10.121 | 10.1335 | 10.146 | 10.1584 | 10.1709
| Brisbane | 8.6673 | 7.3748 | 8.3701 | 8.4346 | 8.3199 | 8.2032 | 8.2281 | 8.3191 | 8.4301 | 8.4492 | 8.4087 | 8.363 | 8.3384 | 8.3273 | 8.3411 | 8.3552 | 8.3526 | 8.3534 | 8.3559 | 8.3767 | 8.398 | 8.4202 | 8.4423 | 8.4645 | 8.4866 | 8.5088 | 8.5309 | 8.553 | 8.5752 | 8.5973 | 8.6195 | 8.6416
| Canberra | 9.2509 | 8.2939 | 9.2577 | 9.2357 | 9.0618 | 9.0645 | 9.226 | 9.3471 | 9.488 | 9.6318 | 9.7394 | 9.8152 | 9.881 | 9.9399 | 9.9673 | 9.9784 | 10.0021 | 10.026 | 10.0428 | 10.0572 | 10.0708 | 10.0831 | 10.0955 | 10.1079 | 10.1202 | 10.1326 | 10.145 | 10.1573 | 10.1697 | 10.1821 | 10.1944 | 10.2068
| Hobart | 10.3874 | 9.4465 | 10.5241 | 10.8387 | 11.1578 | 11.4955 | 11.6857 | 11.7077 | 11.7886 | 11.9079 | 12.0647 | 12.2745 | 12.4631 | 12.6327 | 12.764 | 12.8487 | 12.9934 | 13.0835 | 13.1454 | 13.1864 | 13.2128 | 13.2281 | 13.2435 | 13.2588 | 13.2741 | 13.2894 | 13.3047 | 13.32 | 13.3353 | 13.3506 | 13.3659 | 13.3812
| Townsville | 8.8942 | 7.5956 | 8.7011 | 8.8932 | 8.8812 | 9.2625 | 10.0643 | 10.4181 | 10.1491 | 9.6145 | 9.4414 | 9.8463 | 10.4773 | 10.7944 | 10.6178 | 10.2116 | 9.9927 | 9.9169 | 9.815 | 9.7698 | 9.7741 | 9.7994 | 9.8246 | 9.8499 | 9.8752 | 9.9004 | 9.9257 | 9.9509 | 9.9762 | 10.0014 | 10.0267 | 10.0519
| R&C | 2019 | 2020 | 2021 | 2022 | 2023 | 2024 | 2025 | 2026 | 2027 | 2028 | 2029 | 2030 | 2031 | 2032 | 2033 | 2034 | 2035 | 2036 | 2037 | 2038 | 2039 | 2040 | 2041 | 2042 | 2043 | 2044 | 2045 | 2046 | 2047 | 2048 | 2049 | 2050
| Melbourne | 9.7998 | 8.9632 | 10.2611 | 10.6845 | 11.1043 | 11.5596 | 11.6257 | 11.5747 | 11.5352 | 11.5715 | 11.7448 | 12.0059 | 12.225 | 12.4486 | 12.6053 | 12.6844 | 12.9074 | 13.06 | 13.1594 | 13.2154 | 13.2449 | 13.2602 | 13.2755 | 13.2908 | 13.3061 | 13.3214 | 13.3367 | 13.352 | 13.3673 | 13.3826 | 13.3979 | 13.4132
| Sydney | 10.8646 | 9.9328 | 10.9726 | 10.9943 | 10.8819 | 10.9684 | 11.133 | 11.266 | 11.3865 | 11.5139 | 11.6193 | 11.6993 | 11.7675 | 11.8327 | 11.858 | 11.8637 | 11.891 | 11.9176 | 11.936 | 11.9511 | 11.9648 | 11.9771 | 11.9895 | 12.0019 | 12.0143 | 12.0266 | 12.039 | 12.0514 | 12.0637 | 12.0761 | 12.0885 | 12.1008
| Adelaide | 11.1126 | 10.4417 | 11.6014 | 11.5168 | 11.3402 | 11.4169 | 11.6123 | 11.6722 | 11.7089 | 11.7701 | 11.8016 | 11.8266 | 11.8895 | 11.9933 | 12.0528 | 12.083 | 12.124 | 12.1654 | 12.1928 | 12.2128 | 12.2286 | 12.2411 | 12.2536 | 12.2661 | 12.2785 | 12.291 | 12.3035 | 12.316 | 12.3285 | 12.341 | 12.3535 | 12.3659
| Brisbane | 10.0358 | 8.6541 | 9.6034 | 9.6473 | 9.5088 | 9.3829 | 9.4053 | 9.4972 | 9.6091 | 9.6297 | 9.5902 | 9.5414 | 9.5155 | 9.5038 | 9.5172 | 9.5309 | 9.5305 | 9.5329 | 9.5364 | 9.5577 | 9.5791 | 9.6012 | 9.6234 | 9.6455 | 9.6677 | 9.6898 | 9.7119 | 9.7341 | 9.7562 | 9.7784 | 9.8005 | 9.8227
| Canberra | 10.7058 | 9.774 | 10.8138 | 10.8356 | 10.7234 | 10.81 | 10.9746 | 11.1078 | 11.2283 | 11.3558 | 11.4613 | 11.5414 | 11.6097 | 11.6749 | 11.7002 | 11.7059 | 11.7332 | 11.7598 | 11.7782 | 11.7933 | 11.807 | 11.8193 | 11.8317 | 11.8441 | 11.8565 | 11.8688 | 11.8812 | 11.8936 | 11.9059 | 11.9183 | 11.9307 | 11.943
| Hobart | 12.5907 | 11.7049 | 12.8989 | 13.271 | 13.6433 | 14.0432 | 14.1678 | 14.1512 | 14.1684 | 14.2438 | 14.4093 | 14.6462 | 14.8509 | 15.049 | 15.1937 | 15.2755 | 15.4616 | 15.5847 | 15.6665 | 15.7154 | 15.7434 | 15.7587 | 15.774 | 15.7893 | 15.8046 | 15.8199 | 15.8352 | 15.8505 | 15.8659 | 15.8812 | 15.8965 | 15.9118
| Townsville | 8.8942 | 7.5956 | 8.7011 | 8.8932 | 8.8812 | 9.2625 | 10.0643 | 10.4181 | 10.1491 | 9.6145 | 9.4414 | 9.8463 | 10.4773 | 10.7944 | 10.6178 | 10.2116 | 9.9927 | 9.9169 | 9.815 | 9.7698 | 9.7741 | 9.7994 | 9.8246 | 9.8499 | 9.8752 | 9.9004 | 9.9257 | 9.9509 | 9.9762 | 10.0014 | 10.0267 | 10.0519
| GPG | 2019 | 2020 | 2021 | 2022 | 2023 | 2024 | 2025 | 2026 | 2027 | 2028 | 2029 | 2030 | 2031 | 2032 | 2033 | 2034 | 2035 | 2036 | 2037 | 2038 | 2039 | 2040 | 2041 | 2042 | 2043 | 2044 | 2045 | 2046 | 2047 | 2048 | 2049 | 2050
Victoria
| New OCGT | 10.7998 | 9.9632 | 11.2611 | 11.6845 | 12.1043 | 12.5596 | 12.6257 | 12.5747 | 12.5352 | 12.5715 | 12.7448 | 13.0059 | 13.225 | 13.4486 | 13.6053 | 13.6844 | 13.9074 | 14.06 | 14.1594 | 14.2154 | 14.2449 | 14.2602 | 14.2755 | 14.2908 | 14.3061 | 14.3214 | 14.3367 | 14.352 | 14.3673 | 14.3826 | 14.3979 | 14.4132
| New CCGT | 10.2998 | 9.4632 | 10.7611 | 11.1845 | 11.6043 | 12.0596 | 12.1257 | 12.0747 | 12.0352 | 12.0715 | 12.2448 | 12.5059 | 12.725 | 12.9486 | 13.1053 | 13.1844 | 13.4074 | 13.56 | 13.6594 | 13.7154 | 13.7449 | 13.7602 | 13.7755 | 13.7908 | 13.8061 | 13.8214 | 13.8367 | 13.852 | 13.8673 | 13.8826 | 13.8979 | 13.9132
| Bairnsdale | 9.7998 | 8.9632 | 10.2611 | 10.6845 | 11.1043 | 11.5596 | 11.6257 | 11.5747 | 11.5352 | 11.5715 | 11.7448 | 12.0059 | 12.225 | 12.4486 | 12.6053 | 12.6844 | 12.9074 | 13.06 | 13.1594 | 13.2154 | 13.2449 | 13.2602 | 13.2755 | 13.2908 | 13.3061 | 13.3214 | 13.3367 | 13.352 | 13.3673 | 13.3826 | 13.3979 | 13.4132
| Jeeralang A | 9.7998 | 8.9632 | 10.2611 | 10.6845 | 11.1043 | 11.5596 | 11.6257 | 11.5747 | 11.5352 | 11.5715 | 11.7448 | 12.0059 | 12.225 | 12.4486 | 12.6053 | 12.6844 | 12.9074 | 13.06 | 13.1594 | 13.2154 | 13.2449 | 13.2602 | 13.2755 | 13.2908 | 13.3061 | 13.3214 | 13.3367 | 13.352 | 13.3673 | 13.3826 | 13.3979 | 13.4132
| Jeeralang B | 9.7998 | 8.9632 | 10.2611 | 10.6845 | 11.1043 | 11.5596 | 11.6257 | 11.5747 | 11.5352 | 11.5715 | 11.7448 | 12.0059 | 12.225 | 12.4486 | 12.6053 | 12.6844 | 12.9074 | 13.06 | 13.1594 | 13.2154 | 13.2449 | 13.2602 | 13.2755 | 13.2908 | 13.3061 | 13.3214 | 13.3367 | 13.352 | 13.3673 | 13.3826 | 13.3979 | 13.4132
| Laverton | 9.7998 | 8.9632 | 10.2611 | 10.6845 | 11.1043 | 11.5596 | 11.6257 | 11.5747 | 11.5352 | 11.5715 | 11.7448 | 12.0059 | 12.225 | 12.4486 | 12.6053 | 12.6844 | 12.9074 | 13.06 | 13.1594 | 13.2154 | 13.2449 | 13.2602 | 13.2755 | 13.2908 | 13.3061 | 13.3214 | 13.3367 | 13.352 | 13.3673 | 13.3826 | 13.3979 | 13.4132
| Mortlake | 9.4998 | 8.6632 | 9.9611 | 10.3845 | 10.8043 | 11.2596 | 11.3257 | 11.2747 | 11.2352 | 11.2715 | 11.4448 | 11.7059 | 11.925 | 12.1486 | 12.3053 | 12.3844 | 12.6074 | 12.76 | 12.8594 | 12.9154 | 12.9449 | 12.9602 | 12.9755 | 12.9908 | 13.0061 | 13.0214 | 13.0367 | 13.052 | 13.0673 | 13.0826 | 13.0979 | 13.1132
| Newport | 9.7998 | 8.9632 | 10.2611 | 10.6845 | 11.1043 | 11.5596 | 11.6257 | 11.5747 | 11.5352 | 11.5715 | 11.7448 | 12.0059 | 12.225 | 12.4486 | 12.6053 | 12.6844 | 12.9074 | 13.06 | 13.1594 | 13.2154 | 13.2449 | 13.2602 | 13.2755 | 13.2908 | 13.3061 | 13.3214 | 13.3367 | 13.352 | 13.3673 | 13.3826 | 13.3979 | 13.4132
| Somerton | 9.7998 | 8.9632 | 10.2611 | 10.6845 | 11.1043 | 11.5596 | 11.6257 | 11.5747 | 11.5352 | 11.5715 | 11.7448 | 12.0059 | 12.225 | 12.4486 | 12.6053 | 12.6844 | 12.9074 | 13.06 | 13.1594 | 13.2154 | 13.2449 | 13.2602 | 13.2755 | 13.2908 | 13.3061 | 13.3214 | 13.3367 | 13.352 | 13.3673 | 13.3826 | 13.3979 | 13.4132
| Valley Power | 9.7998 | 8.9632 | 10.2611 | 10.6845 | 11.1043 | 11.5596 | 11.6257 | 11.5747 | 11.5352 | 11.5715 | 11.7448 | 12.0059 | 12.225 | 12.4486 | 12.6053 | 12.6844 | 12.9074 | 13.06 | 13.1594 | 13.2154 | 13.2449 | 13.2602 | 13.2755 | 13.2908 | 13.3061 | 13.3214 | 13.3367 | 13.352 | 13.3673 | 13.3826 | 13.3979 | 13.4132
New South Wales
| New OCGT | 11.8646 | 10.9328 | 11.9726 | 11.9943 | 11.8819 | 11.9684 | 12.133 | 12.266 | 12.3865 | 12.5139 | 12.6193 | 12.6993 | 12.7675 | 12.8327 | 12.858 | 12.8637 | 12.891 | 12.9176 | 12.936 | 12.9511 | 12.9648 | 12.9771 | 12.9895 | 13.0019 | 13.0143 | 13.0266 | 13.039 | 13.0514 | 13.0637 | 13.0761 | 13.0885 | 13.1008
| New CCGT | 11.3646 | 10.4328 | 11.4726 | 11.4943 | 11.3819 | 11.4684 | 11.633 | 11.766 | 11.8865 | 12.0139 | 12.1193 | 12.1993 | 12.2675 | 12.3327 | 12.358 | 12.3637 | 12.391 | 12.4176 | 12.436 | 12.4511 | 12.4648 | 12.4771 | 12.4895 | 12.5019 | 12.5143 | 12.5266 | 12.539 | 12.5514 | 12.5637 | 12.5761 | 12.5885 | 12.6008
| Colongra | 11.1146 | 10.1828 | 11.2226 | 11.2443 | 11.1319 | 11.2184 | 11.383 | 11.516 | 11.6365 | 11.7639 | 11.8693 | 11.9493 | 12.0175 | 12.0827 | 12.108 | 12.1137 | 12.141 | 12.1676 | 12.186 | 12.2011 | 12.2148 | 12.2271 | 12.2395 | 12.2519 | 12.2643 | 12.2766 | 12.289 | 12.3014 | 12.3137 | 12.3261 | 12.3385 | 12.3508
| Smithfield | 11.1146 | 10.1828 | 11.2226 | 11.2443 | 11.1319 | 11.2184 | 11.383 | 11.516 | 11.6365 | 11.7639 | 11.8693 | 11.9493 | 12.0175 | 12.0827 | 12.108 | 12.1137 | 12.141 | 12.1676 | 12.186 | 12.2011 | 12.2148 | 12.2271 | 12.2395 | 12.2519 | 12.2643 | 12.2766 | 12.289 | 12.3014 | 12.3137 | 12.3261 | 12.3385 | 12.3508
| Tallawarra | 10.6646 | 9.7328 | 10.7726 | 10.7943 | 10.6819 | 10.7684 | 10.933 | 11.066 | 11.1865 | 11.3139 | 11.4193 | 11.4993 | 11.5675 | 11.6327 | 11.658 | 11.6637 | 11.691 | 11.7176 | 11.736 | 11.7511 | 11.7648 | 11.7771 | 11.7895 | 11.8019 | 11.8143 | 11.8266 | 11.839 | 11.8514 | 11.8637 | 11.8761 | 11.8885 | 11.9008
| Uranquinty | 10.7146 | 9.7828 | 10.8226 | 10.8443 | 10.7319 | 10.8184 | 10.983 | 11.116 | 11.2365 | 11.3639 | 11.4693 | 11.5493 | 11.6175 | 11.6827 | 11.708 | 11.7137 | 11.741 | 11.7676 | 11.786 | 11.8011 | 11.8148 | 11.8271 | 11.8395 | 11.8519 | 11.8643 | 11.8766 | 11.889 | 11.9014 | 11.9137 | 11.9261 | 11.9385 | 11.9508
South Australia
| New OCGT | 12.1126 | 11.4417 | 12.6014 | 12.5168 | 12.3402 | 12.4169 | 12.6123 | 12.6722 | 12.7089 | 12.7701 | 12.8016 | 12.8266 | 12.8895 | 12.9933 | 13.0528 | 13.083 | 13.124 | 13.1654 | 13.1928 | 13.2128 | 13.2286 | 13.2411 | 13.2536 | 13.2661 | 13.2785 | 13.291 | 13.3035 | 13.316 | 13.3285 | 13.341 | 13.3535 | 13.3659
| New CCGT | 11.6126 | 10.9417 | 12.1014 | 12.0168 | 11.8402 | 11.9169 | 12.1123 | 12.1722 | 12.2089 | 12.2701 | 12.3016 | 12.3266 | 12.3895 | 12.4933 | 12.5528 | 12.583 | 12.624 | 12.6654 | 12.6928 | 12.7128 | 12.7286 | 12.7411 | 12.7536 | 12.7661 | 12.7785 | 12.791 | 12.8035 | 12.816 | 12.8285 | 12.841 | 12.8535 | 12.8659
| Dry Creek | 11.1126 | 10.4417 | 11.6014 | 11.5168 | 11.3402 | 11.4169 | 11.6123 | 11.6722 | 11.7089 | 11.7701 | 11.8016 | 11.8266 | 11.8895 | 11.9933 | 12.0528 | 12.083 | 12.124 | 12.1654 | 12.1928 | 12.2128 | 12.2286 | 12.2411 | 12.2536 | 12.2661 | 12.2785 | 12.291 | 12.3035 | 12.316 | 12.3285 | 12.341 | 12.3535 | 12.3659
| Hallett | 11.1126 | 10.4417 | 11.6014 | 11.5168 | 11.3402 | 11.4169 | 11.6123 | 11.6722 | 11.7089 | 11.7701 | 11.8016 | 11.8266 | 11.8895 | 11.9933 | 12.0528 | 12.083 | 12.124 | 12.1654 | 12.1928 | 12.2128 | 12.2286 | 12.2411 | 12.2536 | 12.2661 | 12.2785 | 12.291 | 12.3035 | 12.316 | 12.3285 | 12.341 | 12.3535 | 12.3659
| Ladbroke Grove | 11.1126 | 10.4417 | 11.6014 | 11.5168 | 11.3402 | 11.4169 | 11.6123 | 11.6722 | 11.7089 | 11.7701 | 11.8016 | 11.8266 | 11.8895 | 11.9933 | 12.0528 | 12.083 | 12.124 | 12.1654 | 12.1928 | 12.2128 | 12.2286 | 12.2411 | 12.2536 | 12.2661 | 12.2785 | 12.291 | 12.3035 | 12.316 | 12.3285 | 12.341 | 12.3535 | 12.3659
| Mintaro | 11.1126 | 10.4417 | 11.6014 | 11.5168 | 11.3402 | 11.4169 | 11.6123 | 11.6722 | 11.7089 | 11.7701 | 11.8016 | 11.8266 | 11.8895 | 11.9933 | 12.0528 | 12.083 | 12.124 | 12.1654 | 12.1928 | 12.2128 | 12.2286 | 12.2411 | 12.2536 | 12.2661 | 12.2785 | 12.291 | 12.3035 | 12.316 | 12.3285 | 12.341 | 12.3535 | 12.3659
| Osborne Power Station | 10.9126 | 10.2417 | 11.4014 | 11.3168 | 11.1402 | 11.2169 | 11.4123 | 11.4722 | 11.5089 | 11.5701 | 11.6016 | 11.6266 | 11.6895 | 11.7933 | 11.8528 | 11.883 | 11.924 | 11.9654 | 11.9928 | 12.0128 | 12.0286 | 12.0411 | 12.0536 | 12.0661 | 12.0785 | 12.091 | 12.1035 | 12.116 | 12.1285 | 12.141 | 12.1535 | 12.1659
| Pelican Point | 11.1126 | 10.4417 | 11.6014 | 11.5168 | 11.3402 | 11.4169 | 11.6123 | 11.6722 | 11.7089 | 11.7701 | 11.8016 | 11.8266 | 11.8895 | 11.9933 | 12.0528 | 12.083 | 12.124 | 12.1654 | 12.1928 | 12.2128 | 12.2286 | 12.2411 | 12.2536 | 12.2661 | 12.2785 | 12.291 | 12.3035 | 12.316 | 12.3285 | 12.341 | 12.3535 | 12.3659
| Quarantine | 11.1126 | 10.4417 | 11.6014 | 11.5168 | 11.3402 | 11.4169 | 11.6123 | 11.6722 | 11.7089 | 11.7701 | 11.8016 | 11.8266 | 11.8895 | 11.9933 | 12.0528 | 12.083 | 12.124 | 12.1654 | 12.1928 | 12.2128 | 12.2286 | 12.2411 | 12.2536 | 12.2661 | 12.2785 | 12.291 | 12.3035 | 12.316 | 12.3285 | 12.341 | 12.3535 | 12.3659
| TIPS A | 10.9126 | 10.2417 | 11.4014 | 11.3168 | 11.1402 | 11.2169 | 11.4123 | 11.4722 | 11.5089 | 11.5701 | 11.6016 | 11.6266 | 11.6895 | 11.7933 | 11.8528 | 11.883 | 11.924 | 11.9654 | 11.9928 | 12.0128 | 12.0286 | 12.0411 | 12.0536 | 12.0661 | 12.0785 | 12.091 | 12.1035 | 12.116 | 12.1285 | 12.141 | 12.1535 | 12.1659
| TIPS B | 10.9126 | 10.2417 | 11.4014 | 11.3168 | 11.1402 | 11.2169 | 11.4123 | 11.4722 | 11.5089 | 11.5701 | 11.6016 | 11.6266 | 11.6895 | 11.7933 | 11.8528 | 11.883 | 11.924 | 11.9654 | 11.9928 | 12.0128 | 12.0286 | 12.0411 | 12.0536 | 12.0661 | 12.0785 | 12.091 | 12.1035 | 12.116 | 12.1285 | 12.141 | 12.1535 | 12.1659
| BIPS | 11.0126 | 10.3417 | 11.5014 | 11.4168 | 11.2402 | 11.3169 | 11.5123 | 11.5722 | 11.6089 | 11.6701 | 11.7016 | 11.7266 | 11.7895 | 11.8933 | 11.9528 | 11.983 | 12.024 | 12.0654 | 12.0928 | 12.1128 | 12.1286 | 12.1411 | 12.1536 | 12.1661 | 12.1785 | 12.191 | 12.2035 | 12.216 | 12.2285 | 12.241 | 12.2535 | 12.2659
Queensland
| New OCGT | 10.7858 | 9.4041 | 10.3534 | 10.3973 | 10.2588 | 10.1329 | 10.1553 | 10.2472 | 10.3591 | 10.3797 | 10.3402 | 10.2914 | 10.2655 | 10.2538 | 10.2672 | 10.2809 | 10.2805 | 10.2829 | 10.2864 | 10.3077 | 10.3291 | 10.3512 | 10.3734 | 10.3955 | 10.4177 | 10.4398 | 10.4619 | 10.4841 | 10.5062 | 10.5284 | 10.5505 | 10.5727
| New CCGT | 10.4358 | 9.0541 | 10.0034 | 10.0473 | 9.9088 | 9.7829 | 9.8053 | 9.8972 | 10.0091 | 10.0297 | 9.9902 | 9.9414 | 9.9155 | 9.9038 | 9.9172 | 9.9309 | 9.9305 | 9.9329 | 9.9364 | 9.9577 | 9.9791 | 10.0012 | 10.0234 | 10.0455 | 10.0677 | 10.0898 | 10.1119 | 10.1341 | 10.1562 | 10.1784 | 10.2005 | 10.2227
| Barcaldine | 10.0358 | 8.6541 | 9.6034 | 9.6473 | 9.5088 | 9.3829 | 9.4053 | 9.4972 | 9.6091 | 9.6297 | 9.5902 | 9.5414 | 9.5155 | 9.5038 | 9.5172 | 9.5309 | 9.5305 | 9.5329 | 9.5364 | 9.5577 | 9.5791 | 9.6012 | 9.6234 | 9.6455 | 9.6677 | 9.6898 | 9.7119 | 9.7341 | 9.7562 | 9.7784 | 9.8005 | 9.8227
| Braemar | 10.0358 | 8.6541 | 9.6034 | 9.6473 | 9.5088 | 9.3829 | 9.4053 | 9.4972 | 9.6091 | 9.6297 | 9.5902 | 9.5414 | 9.5155 | 9.5038 | 9.5172 | 9.5309 | 9.5305 | 9.5329 | 9.5364 | 9.5577 | 9.5791 | 9.6012 | 9.6234 | 9.6455 | 9.6677 | 9.6898 | 9.7119 | 9.7341 | 9.7562 | 9.7784 | 9.8005 | 9.8227
| Braemar 2 | 10.0358 | 8.6541 | 9.6034 | 9.6473 | 9.5088 | 9.3829 | 9.4053 | 9.4972 | 9.6091 | 9.6297 | 9.5902 | 9.5414 | 9.5155 | 9.5038 | 9.5172 | 9.5309 | 9.5305 | 9.5329 | 9.5364 | 9.5577 | 9.5791 | 9.6012 | 9.6234 | 9.6455 | 9.6677 | 9.6898 | 9.7119 | 9.7341 | 9.7562 | 9.7784 | 9.8005 | 9.8227
| Condamine | 8.6673 | 7.3748 | 8.3701 | 8.4346 | 8.3199 | 8.2032 | 8.2281 | 8.3191 | 8.4301 | 8.4492 | 8.4087 | 8.363 | 8.3384 | 8.3273 | 8.3411 | 8.3552 | 8.3526 | 8.3534 | 8.3559 | 8.3767 | 8.398 | 8.4202 | 8.4423 | 8.4645 | 8.4866 | 8.5088 | 8.5309 | 8.553 | 8.5752 | 8.5973 | 8.6195 | 8.6416
| Darling Downs | 8.7358 | 7.3541 | 8.3034 | 8.3473 | 8.2088 | 8.0829 | 8.1053 | 8.1972 | 9.6091 | 9.6297 | 9.5902 | 9.5414 | 9.5155 | 9.5038 | 9.5172 | 9.5309 | 9.5305 | 9.5329 | 9.5364 | 9.5577 | 9.5791 | 9.6012 | 9.6234 | 9.6455 | 9.6677 | 9.6898 | 9.7119 | 9.7341 | 9.7562 | 9.7784 | 9.8005 | 9.8227
| Oakey | 10.0358 | 8.6541 | 9.6034 | 9.6473 | 9.5088 | 9.3829 | 9.4053 | 9.4972 | 9.6091 | 9.6297 | 9.5902 | 9.5414 | 9.5155 | 9.5038 | 9.5172 | 9.5309 | 9.5305 | 9.5329 | 9.5364 | 9.5577 | 9.5791 | 9.6012 | 9.6234 | 9.6455 | 9.6677 | 9.6898 | 9.7119 | 9.7341 | 9.7562 | 9.7784 | 9.8005 | 9.8227
| Roma | 10.0358 | 8.6541 | 9.6034 | 9.6473 | 9.5088 | 9.3829 | 9.4053 | 9.4972 | 9.6091 | 9.6297 | 9.5902 | 9.5414 | 9.5155 | 9.5038 | 9.5172 | 9.5309 | 9.5305 | 9.5329 | 9.5364 | 9.5577 | 9.5791 | 9.6012 | 9.6234 | 9.6455 | 9.6677 | 9.6898 | 9.7119 | 9.7341 | 9.7562 | 9.7784 | 9.8005 | 9.8227
| Swanbank E | 9.4997 | 8.2072 | 9.2026 | 9.267 | 9.1523 | 9.0357 | 9.0606 | 9.1515 | 9.2625 | 9.2816 | 9.2411 | 9.1955 | 9.1709 | 9.1597 | 9.1736 | 9.1876 | 9.1851 | 9.1858 | 9.1883 | 9.2091 | 9.2305 | 9.2526 | 9.2748 | 9.2969 | 9.319 | 9.3412 | 9.3633 | 9.3855 | 9.4076 | 9.4298 | 9.4519 | 9.4741
| Townsville | 8.9581 | 6.6089 | 8.5988 | 8.9464 | 8.9388 | 9.2888 | 10.0709 | 10.3718 | 10.1317 | 9.6291 | 9.4871 | 9.9281 | 10.6022 | 10.9669 | 10.8323 | 10.463 | 10.2875 | 10.2608 | 10.2084 | 10.2019 | 10.2465 | 10.313 | 10.3794 | 10.4459 | 10.5124 | 10.5788 | 10.6453 | 10.7117 | 10.7782 | 10.8446 | 10.9111 | 10.9776
| Yarwun Power Station | 8.9581 | 6.6089 | 8.5988 | 8.9464 | 8.9388 | 9.2888 | 10.0709 | 10.3718 | 10.1317 | 9.6291 | 9.4871 | 9.9281 | 10.6022 | 10.9669 | 10.8323 | 10.463 | 10.2875 | 10.2608 | 10.2084 | 10.2019 | 10.2465 | 10.313 | 10.3794 | 10.4459 | 10.5124 | 10.5788 | 10.6453 | 10.7117 | 10.7782 | 10.8446 | 10.9111 | 10.9776
Tasmania
| New OCGT | 12.4224 | 11.5366 | 12.7307 | 13.1028 | 13.4751 | 13.8749 | 13.9995 | 13.983 | 14.0002 | 14.0756 | 14.241 | 14.478 | 14.6826 | 14.8808 | 15.0255 | 15.1073 | 15.2934 | 15.4165 | 15.4982 | 15.5471 | 15.5752 | 15.5905 | 15.6058 | 15.6211 | 15.6364 | 15.6517 | 15.667 | 15.6823 | 15.6976 | 15.7129 | 15.7282 | 15.7435
| New CCGT | 11.9224 | 11.0366 | 12.2307 | 12.6028 | 12.9751 | 13.3749 | 13.4995 | 13.483 | 13.5002 | 13.5756 | 13.741 | 13.978 | 14.1826 | 14.3808 | 14.5255 | 14.6073 | 14.7934 | 14.9165 | 14.9982 | 15.0471 | 15.0752 | 15.0905 | 15.1058 | 15.1211 | 15.1364 | 15.1517 | 15.167 | 15.1823 | 15.1976 | 15.2129 | 15.2282 | 15.2435
| Tamar Valley OCGT | 11.4224 | 10.5366 | 11.7307 | 12.1028 | 12.4751 | 12.8749 | 12.9995 | 12.983 | 13.0002 | 13.0756 | 13.241 | 13.478 | 13.6826 | 13.8808 | 14.0255 | 14.1073 | 14.2934 | 14.4165 | 14.4982 | 14.5471 | 14.5752 | 14.5905 | 14.6058 | 14.6211 | 14.6364 | 14.6517 | 14.667 | 14.6823 | 14.6976 | 14.7129 | 14.7282 | 14.7435
| Tamar Valley CCGT | 11.4224 | 10.5366 | 11.7307 | 12.1028 | 12.4751 | 12.8749 | 12.9995 | 12.983 | 13.0002 | 13.0756 | 13.241 | 13.478 | 13.6826 | 13.8808 | 14.0255 | 14.1073 | 14.2934 | 14.4165 | 14.4982 | 14.5471 | 14.5752 | 14.5905 | 14.6058 | 14.6211 | 14.6364 | 14.6517 | 14.667 | 14.6823 | 14.6976 | 14.7129 | 14.7282 | 14.7435
NON-OIL INDEXED
| R&C - INDUSTRIAL | 2019 | 2020 | 2021 | 2022 | 2023 | 2024 | 2025 | 2026 | 2027 | 2028 | 2029 | 2030 | 2031 | 2032 | 2033 | 2034 | 2035 | 2036 | 2037 | 2038 | 2039 | 2040 | 2041 | 2042 | 2043 | 2044 | 2045 | 2046 | 2047 | 2048 | 2049 | 2050
| Melbourne | 1.2816 | 1.3859 | 1.6062 | 1.715 | 1.8157 | 1.9332 | 1.8091 | 1.736 | 1.6156 | 1.5326 | 1.549 | 1.6002 | 1.6307 | 1.6847 | 1.7101 | 1.7045 | 1.7827 | 1.8453 | 1.8828 | 1.8978 | 1.9008 | 1.9008 | 1.9008 | 1.9008 | 1.9008 | 1.9008 | 1.9008 | 1.9008 | 1.9008 | 1.9008 | 1.9008 | 1.9008
| Sydney | 1.5154 | 1.5406 | 1.6166 | 1.6605 | 1.7221 | 1.8061 | 1.8092 | 1.8212 | 1.8008 | 1.7845 | 1.7825 | 1.7868 | 1.7893 | 1.7956 | 1.7934 | 1.7881 | 1.7916 | 1.7943 | 1.796 | 1.7966 | 1.7968 | 1.7968 | 1.7968 | 1.7968 | 1.7968 | 1.7968 | 1.7968 | 1.7968 | 1.7968 | 1.7968 | 1.7968 | 1.7968
| Adelaide | 1.9824 | 2.0633 | 2.1537 | 2.2421 | 2.3488 | 2.433 | 2.446 | 2.3933 | 2.3249 | 2.2664 | 2.2306 | 2.2179 | 2.2034 | 2.206 | 2.2037 | 2.2002 | 2.1982 | 2.1965 | 2.1955 | 2.1951 | 2.195 | 2.195 | 2.195 | 2.195 | 2.195 | 2.195 | 2.195 | 2.195 | 2.195 | 2.195 | 2.195 | 2.195
| Brisbane | 1.3685 | 1.2793 | 1.2333 | 1.2127 | 1.1889 | 1.1797 | 1.1772 | 1.1781 | 1.179 | 1.1805 | 1.1816 | 1.1783 | 1.1771 | 1.1766 | 1.176 | 1.1758 | 1.1779 | 1.1796 | 1.1806 | 1.181 | 1.1811 | 1.1811 | 1.1811 | 1.1811 | 1.1811 | 1.1811 | 1.1811 | 1.1811 | 1.1811 | 1.1811 | 1.1811 | 1.1811
| Canberra | 1.4549 | 1.4801 | 1.5561 | 1.5999 | 1.6616 | 1.7455 | 1.7486 | 1.7607 | 1.7403 | 1.724 | 1.7219 | 1.7262 | 1.7287 | 1.735 | 1.7329 | 1.7276 | 1.731 | 1.7338 | 1.7354 | 1.7361 | 1.7362 | 1.7362 | 1.7362 | 1.7362 | 1.7362 | 1.7362 | 1.7362 | 1.7362 | 1.7362 | 1.7362 | 1.7362 | 1.7362
| Hobart | 2.2032 | 2.2584 | 2.3748 | 2.4323 | 2.4856 | 2.5477 | 2.4821 | 2.4435 | 2.3798 | 2.3359 | 2.3446 | 2.3717 | 2.3878 | 2.4163 | 2.4297 | 2.4268 | 2.4681 | 2.5012 | 2.5211 | 2.529 | 2.5306 | 2.5306 | 2.5306 | 2.5306 | 2.5306 | 2.5306 | 2.5306 | 2.5306 | 2.5306 | 2.5306 | 2.5306 | 2.5306
| Townsville | 0 | 0 | 0 | 0 | 0 | 0 | 0 | 0 | 0 | 0 | 0 | 0 | 0 | 0 | 0 | 0 | 0 | 0 | 0 | 0 | 0 | 0 | 0 | 0 | 0 | 0 | 0 | 0 | 0 | 0 | 0 | 0

## Exch Rate Projections
0 | 2020 | 2021 | 2022 | 2023 | 2024 | 2025 | 2026 | 2027 | 2028 | 2029 | 2030 | 2031 | 2032 | 2033 | 2034 | 2035 | 2036 | 2037 | 2038 | 2039 | 2040 | 2041 | 2042 | 2043 | 2044 | 2045 | 2046 | 2047 | 2048 | 2049 | 2050 | 2051 | 2052 | 2053 | 2054
Step Change | 1.4927 | 1.34 | 1.3687 | 1.368 | 1.3154 | 1.288 | 1.2605 | 1.245 | 1.2434 | 1.2434 | 1.2434 | 1.2434 | 1.2434 | 1.2434 | 1.2434 | 1.2434 | 1.2434 | 1.2434 | 1.2434 | 1.2434 | 1.2434 | 1.2434 | 1.2434 | 1.2434 | 1.2434 | 1.2434 | 1.2434 | 1.2434 | 1.2434 | 1.2434 | 1.2434 | 1.2434 | 1.2434 | 1.2434 | 1.2434
Progressive Change | 1.4927 | 1.34 | 1.3688 | 1.3258 | 1.4337 | 1.4713 | 1.3367 | 1.33 | 1.33 | 1.33 | 1.33 | 1.33 | 1.33 | 1.33 | 1.33 | 1.33 | 1.33 | 1.33 | 1.33 | 1.33 | 1.33 | 1.33 | 1.33 | 1.33 | 1.33 | 1.33 | 1.33 | 1.33 | 1.33 | 1.33 | 1.33 | 1.33 | 1.33 | 1.33 | 1.33
Hydrogen | 1.4927 | 1.34 | 1.3688 | 1.3584 | 1.2695 | 1.223 | 1.1819 | 1.1562 | 1.15 | 1.15 | 1.15 | 1.15 | 1.15 | 1.15 | 1.15 | 1.15 | 1.15 | 1.15 | 1.15 | 1.15 | 1.15 | 1.15 | 1.15 | 1.15 | 1.15 | 1.15 | 1.15 | 1.15 | 1.15 | 1.15 | 1.15 | 1.15 | 1.15 | 1.15 | 1.15
Exploring Alt | 1.4927 | 1.34 | 1.3687 | 1.368 | 1.3154 | 1.288 | 1.2605 | 1.245 | 1.2434 | 1.2434 | 1.2434 | 1.2434 | 1.2434 | 1.2434 | 1.2434 | 1.2434 | 1.2434 | 1.2434 | 1.2434 | 1.2434 | 1.2434 | 1.2434 | 1.2434 | 1.2434 | 1.2434 | 1.2434 | 1.2434 | 1.2434 | 1.2434 | 1.2434 | 1.2434 | 1.2434 | 1.2434 | 1.2434 | 1.2434

## Oil Price Projections
|  | $US/bbl | 2022 |  | Simple statistical projections based on actuals from 1968 to 2020est
% Confidence
|  | 2019 | 2020 | 2021 | 2022 | 2023 | 2024 | 2025 | 2026 | 2027 | 2028 | 2029 | 2030 | 2031 | 2032 | 2033 | 2034 | 2035 | 2036 | 2037 | 2038 | 2039 | 2040 | 2041 | 2042 | 2043 | 2044 | 2045 | 2046 | 2047 | 2048 | 2049 | 2050 | 2051 | 2052 | 2053 | 2054
| 5% | 64.37 | 41.76 | 71.6 | 105.1 | 105.8 | 102.6241 | 99.4573 | 96.2982 | 93.1459 | 94.7157 | 96.2906 | 97.8701 | 99.4535 | 101.0404 | 102.6304 | 104.2233 | 105.8187 | 107.4141 | 109.0095 | 110.6048 | 112.2002 | 113.7956 | 115.391 | 116.9864 | 118.5818 | 120.1772 | 121.7725 | 123.3679 | 124.9633 | 126.5587 | 128.1541 | 129.7495 | 131.3449 | 132.9403 | 134.5356 | 136.131
| 25% | 64.37 | 41.76 | 71.6 | 105.1 | 105.8 | 100.2264 | 94.658 | 89.094 | 83.5338 | 84.6646 | 85.7984 | 86.9347 | 88.0733 | 89.2139 | 90.3563 | 91.5002 | 92.6457 | 93.7911 | 94.9365 | 96.0819 | 97.2273 | 98.3727 | 99.5182 | 100.6636 | 101.809 | 102.9544 | 104.0998 | 105.2452 | 106.3906 | 107.5361 | 108.6815 | 109.8269 | 110.9723 | 112.1177 | 113.2631 | 114.4086
| 50% | 64.37 | 41.76 | 71.6 | 105.1 | 105.8 | 97.0515 | 88.3031 | 79.5546 | 70.8062 | 71.3558 | 71.9054 | 72.4549 | 73.0045 | 73.5541 | 74.1037 | 74.6533 | 75.2029 | 75.7525 | 76.3021 | 76.8517 | 77.4013 | 77.9509 | 78.5005 | 79.0501 | 79.5997 | 80.1493 | 80.6989 | 81.2485 | 81.7981 | 82.3477 | 82.8973 | 83.4469 | 83.9965 | 84.5461 | 85.0957 | 85.6453
| 75% | 64.37 | 41.76 | 71.6 | 105.1 | 105.8 | 93.8767 | 81.9482 | 70.0153 | 58.0785 | 58.0469 | 58.0123 | 57.9752 | 57.9358 | 57.8944 | 57.8512 | 57.8064 | 57.7602 | 57.714 | 57.6678 | 57.6215 | 57.5753 | 57.5291 | 57.4829 | 57.4367 | 57.3904 | 57.3442 | 57.298 | 57.2518 | 57.2056 | 57.1593 | 57.1131 | 57.0669 | 57.0207 | 56.9745 | 56.9282 | 56.882
| 95% | 64.37 | 41.76 | 71.6 | 105.1 | 105.8 | 91.479 | 77.1489 | 62.811 | 48.4664 | 47.9958 | 47.5201 | 47.0398 | 46.5556 | 46.0679 | 45.577 | 45.0834 | 44.5872 | 44.091 | 43.5948 | 43.0986 | 42.6024 | 42.1062 | 41.61 | 41.1138 | 40.6176 | 40.1215 | 39.6253 | 39.1291 | 38.6329 | 38.1367 | 37.6405 | 37.1443 | 36.6481 | 36.1519 | 35.6557 | 35.1595
IEA | STEPS | IEA STEPS | 42 | 71.6 | 100 | 97.5 | 95 | 92.5 | 90 | 87.5 | 85 | 82.5 | 80 | 81 | 82 | 83 | 84 | 85 | 86 | 87 | 88 | 89 | 90 | 91 | 92 | 93 | 94 | 95 | 96 | 97 | 98 | 99 | 100
IEA | APS | IEA APS | 42 | 71.6 | 100 | 95.625 | 91.25 | 86.875 | 82.5 | 78.125 | 73.75 | 69.375 | 65 | 64.75 | 64.5 | 64.25 | 64 | 63.75 | 63.5 | 63.25 | 63 | 62.75 | 62.5 | 62.25 | 62 | 61.75 | 61.5 | 61.25 | 61 | 60.75 | 60.5 | 60.25 | 60
IEA | NZE | IEA NZE | 42 | 71.6 | 100 | 92.5 | 85 | 77.5 | 70 | 62.5 | 55 | 47.5 | 40 | 39.25 | 38.5 | 37.75 | 37 | 36.25 | 35.5 | 34.75 | 34 | 33.25 | 32.5 | 31.75 | 31 | 30.25 | 29.5 | 28.75 | 28 | 27.25 | 26.5 | 25.75 | 25
|  |  |  | Fav 1.5 | BAU | Unfav1.5 | NZE | Unfav1.5 | BAU
|  |  |  | Net Zero | Slow Change | Step Change | Strong electrification | H2 Superpower | Steady progress

## Oil Indexation
|  |  |  | 2021 | 2022 | 2023 | 2024 | 2025 | 2026 | 2027 | 2028 | 2029 | 2030 | 2031 | 2032 | 2033 | 2034 | 2035 | 2036 | 2037 | 2038 | 2039 | 2040 | 2041 | 2042 | 2043 | 2044 | 2045 | 2046 | 2047 | 2048 | 2049 | 2050
| Net Zero | Queensland | Net ZeroQueensland | 55% | 55% | 55% | 55% | 55% | 55% | 53% | 51% | 49% | 47% | 45% | 43% | 41% | 40% | 40% | 40% | 40% | 40% | 40% | 40% | 40% | 40% | 40% | 40% | 40% | 40% | 40% | 40% | 40% | 40%
| Net Zero | South | Net ZeroSouth | 50% | 47% | 44% | 41% | 38% | 35% | 32% | 29% | 26% | 23% | 20% | 20% | 20% | 20% | 20% | 20% | 20% | 20% | 20% | 20% | 20% | 20% | 20% | 20% | 20% | 20% | 20% | 20% | 20% | 20%
| Slow Change | Queensland | Slow Change Queensland | 55% | 55% | 55% | 55% | 55% | 55% | 53% | 51% | 49% | 47% | 45% | 43% | 41% | 40% | 40% | 40% | 40% | 40% | 40% | 40% | 40% | 40% | 40% | 40% | 40% | 40% | 40% | 40% | 40% | 40%
| Slow Change | South | Slow Change South | 50% | 47% | 44% | 41% | 38% | 35% | 32% | 29% | 26% | 23% | 20% | 20% | 20% | 20% | 20% | 20% | 20% | 20% | 20% | 20% | 20% | 20% | 20% | 20% | 20% | 20% | 20% | 20% | 20% | 20%
| Step Change | Queensland | Step Change Queensland | 55% | 50% | 45% | 40% | 35% | 30% | 25% | 20% | 15% | 10% | 5% | 0% | 0% | 0% | 0% | 0% | 0% | 0% | 0% | 0% | 0% | 0% | 0% | 0% | 0% | 0% | 0% | 0% | 0% | 0%
| Step Change | South | Step Change South | 50% | 50% | 45% | 40% | 35% | 30% | 25% | 20% | 15% | 10% | 5% | 0% | 0% | 0% | 0% | 0% | 0% | 0% | 0% | 0% | 0% | 0% | 0% | 0% | 0% | 0% | 0% | 0% | 0% | 0%
| Low Gas Price | Queensland | Low Gas PriceQueensland | 55% | 55% | 55% | 55% | 55% | 55% | 53% | 51% | 49% | 47% | 45% | 43% | 41% | 40% | 40% | 40% | 40% | 40% | 40% | 40% | 40% | 40% | 40% | 40% | 40% | 40% | 40% | 40% | 40% | 40%
| Low Gas Price | South | Low Gas PriceSouth | 50% | 47% | 44% | 41% | 38% | 35% | 32% | 29% | 26% | 23% | 20% | 20% | 20% | 20% | 20% | 20% | 20% | 20% | 20% | 20% | 20% | 20% | 20% | 20% | 20% | 20% | 20% | 20% | 20% | 20%
| Strong Electrification | Queensland | Strong ElectrificationQueensland | 55% | 50% | 45% | 40% | 35% | 30% | 25% | 20% | 15% | 10% | 5% | 0% | 0% | 0% | 0% | 0% | 0% | 0% | 0% | 0% | 0% | 0% | 0% | 0% | 0% | 0% | 0% | 0% | 0% | 0%
| Strong Electrification | South | Strong ElectrificationSouth | 50% | 50% | 45% | 40% | 35% | 30% | 25% | 20% | 15% | 10% | 5% | 0% | 0% | 0% | 0% | 0% | 0% | 0% | 0% | 0% | 0% | 0% | 0% | 0% | 0% | 0% | 0% | 0% | 0% | 0%
| H2 Superpower | Queensland | H2 SuperpowerQueensland | 55% | 50% | 45% | 40% | 35% | 30% | 25% | 20% | 15% | 10% | 5% | 0% | 0% | 0% | 0% | 0% | 0% | 0% | 0% | 0% | 0% | 0% | 0% | 0% | 0% | 0% | 0% | 0% | 0% | 0%
| H2 Superpower | South | H2 SuperpowerSouth | 50% | 50% | 45% | 40% | 35% | 30% | 25% | 20% | 15% | 10% | 5% | 0% | 0% | 0% | 0% | 0% | 0% | 0% | 0% | 0% | 0% | 0% | 0% | 0% | 0% | 0% | 0% | 0% | 0% | 0%
| Declining Oil & LNG Prices | Queensland | Declining Oil & LNG PricesQueensland | 55% | 50% | 45% | 40% | 35% | 30% | 25% | 20% | 15% | 10% | 5% | 0% | 0% | 0% | 0% | 0% | 0% | 0% | 0% | 0% | 0% | 0% | 0% | 0% | 0% | 0% | 0% | 0% | 0% | 0%
| Declining Oil & LNG Prices | South | Declining Oil & LNG PricesSouth | 50% | 50% | 45% | 40% | 35% | 30% | 25% | 20% | 15% | 10% | 5% | 0% | 0% | 0% | 0% | 0% | 0% | 0% | 0% | 0% | 0% | 0% | 0% | 0% | 0% | 0% | 0% | 0% | 0% | 0%
| Increasing Oil & LNG Prices | Queensland | Increasing Oil & LNG PricesQueensland | 55% | 55% | 55% | 55% | 55% | 55% | 53% | 51% | 49% | 47% | 45% | 43% | 41% | 40% | 40% | 40% | 40% | 40% | 40% | 40% | 40% | 40% | 40% | 40% | 40% | 40% | 40% | 40% | 40% | 40%
| Increasing Oil & LNG Prices | South | Increasing Oil & LNG PricesSouth | 50% | 47% | 44% | 41% | 38% | 35% | 32% | 29% | 26% | 23% | 20% | 20% | 20% | 20% | 20% | 20% | 20% | 20% | 20% | 20% | 20% | 20% | 20% | 20% | 20% | 20% | 20% | 20% | 20% | 20%
Chart
|  |  | 2020 | 2021 | 2022 | 2023 | 2024 | 2025 | 2026 | 2027 | 2028 | 2029 | 2030 | 2031 | 2032 | 2033 | 2034 | 2035 | 2036 | 2037 | 2038 | 2039 | 2040 | 2041 | 2042 | 2043 | 2044 | 2045 | 2046 | 2047 | 2048 | 2049 | 2050
Central | Brisbane | Central Brisbane | 0.78551 | 1.0221 | 1.0641 | 1.0655 | 1.0567 | 1.0516 | 1.0398 | 1.0462 | 1.0535 | 1.0608 | 1.0681 | 1.0753 | 1.0826 | 1.0899 | 1.0972 | 1.1045 | 1.1117 | 1.119 | 1.1263 | 1.1335 | 1.1408 | 1.1481 | 1.1554 | 1.1627 | 1.17 | 1.1773 | 1.1846 | 1.1919 | 1.1992 | 1.2065 | 1.2138
Central | Melbourne | Central Melbourne | 0.75427 | 0.9877 | 1.027 | 1.0279 | 1.0196 | 1.0151 | 1.0041 | 1.0103 | 1.0175 | 1.0245 | 1.0315 | 1.0384 | 1.0453 | 1.0522 | 1.0593 | 1.0658 | 1.0723 | 1.0789 | 1.0857 | 1.0926 | 1.0994 | 1.1063 | 1.1132 | 1.12 | 1.1269 | 1.1338 | 1.1406 | 1.1475 | 1.1544 | 1.1612 | 1.1681
Slow Change | Brisbane | Slow Change Brisbane | 0.56538 | 0.81903 | 1.1716 | 1.1492 | 1.1778 | 1.1434 | 0.9878 | 0.928 | 0.93945 | 0.9506 | 0.96178 | 0.97312 | 0.98456 | 0.99605 | 1.0076 | 1.0192 | 1.0307 | 1.042 | 1.0534 | 1.0648 | 1.0762 | 1.0877 | 1.0993 | 1.1109 | 1.1221 | 1.1329 | 1.1439 | 1.1551 | 1.166 | 1.1776 | 1.1892
Slow Change | Melbourne | Slow Change Melbourne | 0.55643 | 0.82787 | 1.2182 | 1.1907 | 1.2197 | 1.1823 | 1.0157 | 0.95156 | 0.96549 | 0.97744 | 0.98852 | 0.99971 | 1.0108 | 1.0219 | 1.033 | 1.0433 | 1.053 | 1.0625 | 1.0716 | 1.0802 | 1.0884 | 1.0975 | 1.1074 | 1.1163 | 1.1234 | 1.13 | 1.1374 | 1.1455 | 1.1532 | 1.1605 | 1.1691
Step Change | Brisbane | Step Change Brisbane | 0.81863 | 1.3393 | 1.7796 | 1.6979 | 1.463 | 1.2487 | 1.0634 | 0.89976 | 0.89941 | 0.89909 | 0.89873 | 0.89823 | 0.89764 | 0.89707 | 0.89642 | 0.89567 | 0.89503 | 0.89438 | 0.89373 | 0.8931 | 0.89247 | 0.89184 | 0.89121 | 0.89058 | 0.88995 | 0.88932 | 0.88869 | 0.88806 | 0.88743 | 0.88681 | 0.88618
Step Change | Melbourne | Step Change Melbourne | 0.76165 | 1.2517 | 1.6472 | 1.559 | 1.3403 | 1.156 | 0.99586 | 0.85238 | 0.85011 | 0.84862 | 0.84628 | 0.84372 | 0.84151 | 0.84072 | 0.83956 | 0.83962 | 0.83962 | 0.83935 | 0.83887 | 0.8383 | 0.83772 | 0.83714 | 0.83656 | 0.83598 | 0.8354 | 0.83482 | 0.83423 | 0.83365 | 0.83307 | 0.83249 | 0.83191
Gas Led | Brisbane | Gas Led Brisbane | 0.83271 | 1.3646 | 1.8151 | 1.7314 | 1.4905 | 1.2717 | 1.0828 | 0.91611 | 0.91581 | 0.91545 | 0.91501 | 0.91444 | 0.91377 | 0.91316 | 0.91256 | 0.91192 | 0.91131 | 0.91069 | 0.91006 | 0.90942 | 0.90878 | 0.90814 | 0.9075 | 0.90686 | 0.90622 | 0.90558 | 0.90494 | 0.9043 | 0.90366 | 0.90302 | 0.90238
Gas Led | Melbourne | Gas Led Melbourne | 0.79037 | 1.2969 | 1.7062 | 1.6202 | 1.4024 | 1.2083 | 1.0326 | 0.87146 | 0.87024 | 0.86931 | 0.86941 | 0.86964 | 0.86988 | 0.87 | 0.86908 | 0.86871 | 0.86838 | 0.86793 | 0.86737 | 0.86676 | 0.86614 | 0.86553 | 0.86491 | 0.8643 | 0.86368 | 0.86307 | 0.86246 | 0.86184 | 0.86123 | 0.86061 | 0.86
| Implied Wholesale |  | 2020: Central Scenario; 2021: 2021
| Melbourne |  | 2021: 7.6271
| Sydney |  | 2021: 7.7653
| Adelaide |  | 2021: 7.5823
| Brisbane |  | 2021: 7.3371
| Canberra |  | 2021: 7.7688
| Hobart |  | 2021: 7.6255
ACCC
| South |  | 2021: 7.6738
| Queensland |  | 2021: 7.3371
| Total |  | 2021: 7.6177; 2022: 9.36
Initial Contracts
|  |  | 2020 | 2021 | 2022 | 2023 | 2024 | 2025 | 2026 | 2027 | 2028 | 2029 | 2030 | 2031 | 2032 | 2033 | 2034 | 2035 | 2036 | 2037 | 2038 | 2039 | 2040 | 2041 | 2042 | 2043 | 2044 | 2045 | 2046 | 2047 | 2048 | 2049 | 2050
| All except | Queensland | 133.1852 | 139.6562 | 126.1896 | 108.1276 | 72.6115 | 61.8217 | 56.115 | 56.115 | 33.175 | 2.935 | 2.935 | 1.56 | 1.43 | 1.3 | 1.17 | 1.04 | 0 | 0 | 0 | 0 | 0 | 0 | 0 | 0 | 0 | 0 | 0 | 0 | 0 | 0 | 0
| Low Gas Price | South | 388.9604 | 353.5245 | 319.4353 | 273.7133 | 183.8081 | 156.4948 | 54.75 | 54.75 | 27.6965 | 16.437 | 16.437 | 10.44 | 9.57 | 8.7 | 7.83 | 6.96 | 0 | 0 | 0 | 0 | 0 | 0 | 0 | 0 | 0 | 0 | 0 | 0 | 0 | 0 | 0
|  | Total | 522.1456 | 493.1807 | 445.6249 | 381.8409 | 256.4196 | 218.3165 | 110.865 | 110.865 | 60.8715 | 19.372 | 19.372 | 12 | 11 | 10 | 9 | 8 | 0 | 0 | 0 | 0 | 0 | 0 | 0 | 0 | 0 | 0 | 0 | 0 | 0 | 0 | 0
| Low Gas Price | Queensland | 133.1852 | 139.6562 | 126.1896 | 108.1276 | 72.6115 | 61.8217 | 56.115 | 56.115 | 33.175 | 2.935 | 2.935 | 1.56 | 1.43 | 1.3 | 1.17 | 1.04 | 0 | 0 | 0 | 0 | 0 | 0 | 0 | 0 | 0 | 0 | 0 | 0 | 0 | 0 | 0
|  | South | 388.9604 | 353.5245 | 319.4353 | 273.7133 | 183.8081 | 156.4948 | 54.75 | 54.75 | 27.6965 | 16.437 | 16.437 | 10.44 | 9.57 | 8.7 | 7.83 | 6.96 | 0 | 0 | 0 | 0 | 0 | 0 | 0 | 0 | 0 | 0 | 0 | 0 | 0 | 0 | 0
|  | Total | 522.1456 | 493.1807 | 445.6249 | 381.8409 | 256.4196 | 218.3165 | 110.865 | 110.865 | 60.8715 | 19.372 | 19.372 | 12 | 11 | 10 | 9 | 8 | 0 | 0 | 0 | 0 | 0 | 0 | 0 | 0 | 0 | 0 | 0 | 0 | 0 | 0 | 0
Demand
| Progressive Change | Queensland | 2020: 157.5457; 2021: 151.1117; 2022: 164.1141; 2023: 149.901; 2024: 135.1742; 2025: 122.7515; 2026: 123.0197; 2027: 118.8022; 2028: 120.789; 2029: 113.9278; 2030: 111.6338; 2031: 108.5934; 2032: 111.8066; 2033: 119.1822; 2034: 123.6098; 2035: 124.7254
|  | South | 2020: 420.5861; 2021: 401.9134; 2022: 413.227; 2023: 421.2455; 2024: 405.7068; 2025: 402.6829; 2026: 403.6273; 2027: 402.2715; 2028: 388.8093; 2029: 404.0978; 2030: 416.1742; 2031: 412.2375; 2032: 411.4396; 2033: 417.5458; 2034: 415.2126; 2035: 404.3275
|  | Total | 2020: 578.1318; 2021: 553.0251; 2022: 577.3411; 2023: 571.1465; 2024: 540.881; 2025: 525.4344; 2026: 526.647; 2027: 521.0737; 2028: 509.5982; 2029: 518.0257; 2030: 527.808; 2031: 520.8309; 2032: 523.2462; 2033: 536.728; 2034: 538.8224; 2035: 529.0529; 2037: Net Zero; 2038: 2023 Progressive Change
| 2022 Step Change | Queensland | 2020: 146.8541; 2021: 119.5794; 2022: 99.9851; 2023: 96.4744; 2024: 76.068; 2025: 79.7781; 2026: 83.2618; 2027: 97.6069; 2028: 121.212; 2029: 122.3161; 2030: 120.4386; 2031: 118.8486; 2032: 107.219; 2033: 100.4604; 2034: 86.7666; 2035: 65.6979; 2037: Step Ch; 2038: 2022 Step Change
|  | South | 2020: 413.596; 2021: 366.2628; 2022: 323.3026; 2023: 314.3477; 2024: 267.9207; 2025: 271.1214; 2026: 211.77; 2027: 185.7475; 2028: 324.6261; 2029: 337.937; 2030: 334.7752; 2031: 322.5883; 2032: 321.1178; 2033: 323.2138; 2034: 330.5141; 2035: 340.2482; 2037: Strong Elec; 2038: 2023 Hydrogen
|  | Total | 2020: 560.4501; 2021: 485.8422; 2022: 423.2876; 2023: 410.8221; 2024: 343.9888; 2025: 350.8996; 2026: 295.0317; 2027: 283.3544; 2028: 445.8381; 2029: 460.2531; 2030: 455.2138; 2031: 441.4369; 2032: 428.3368; 2033: 423.6742; 2034: 417.2807; 2035: 405.9461; 2037: Slow Change; 2038: 2023 Step Change
| Hydrogen | Queensland | 2020: 157.5457; 2021: 151.1117; 2022: 154.0056; 2023: 131.3904; 2024: 114.3029; 2025: 112.0744; 2026: 119.0921; 2027: 115.9627; 2028: 118.4774; 2029: 107.3709; 2030: 108.0249; 2031: 104.935; 2032: 98.1388; 2033: 92.4627; 2034: 70.0275; 2035: 49.1369; 2037: Low Gas; 2038: 2023 Exploring Alternatives
|  | South | 2020: 420.5861; 2021: 401.9134; 2022: 409.3786; 2023: 397.1044; 2024: 366.323; 2025: 357.9384; 2026: 352.5977; 2027: 358.5044; 2028: 354.2881; 2029: 351.9694; 2030: 354.099; 2031: 357.8311; 2032: 356.5698; 2033: 358.4915; 2034: 358.9145; 2035: 359.0761; 2037: H2; 2038: Not used yet
|  | Total | 2020: 578.1318; 2021: 553.0251; 2022: 563.3842; 2023: 528.4948; 2024: 480.6259; 2025: 470.0129; 2026: 471.6898; 2027: 474.4671; 2028: 472.7654; 2029: 459.3403; 2030: 462.1239; 2031: 462.7661; 2032: 454.7086; 2033: 450.9542; 2034: 428.9421; 2035: 408.213
| Step Change | Queensland | 2020: 157.5457; 2021: 151.1117; 2022: 163.9177; 2023: 148.9564; 2024: 133.1679; 2025: 119.3072; 2026: 116.8042; 2027: 111.8001; 2028: 113.8176; 2029: 107.0497; 2030: 104.4471; 2031: 100.8193; 2032: 103.4481; 2033: 110.1631; 2034: 114.4984; 2035: 115.9153
|  | South | 2020: 420.5861; 2021: 401.9134; 2022: 410.0147; 2023: 410.094; 2024: 383.1288; 2025: 365.9516; 2026: 348.1405; 2027: 336.5167; 2028: 317.0657; 2029: 327.3074; 2030: 333.9913; 2031: 318.5345; 2032: 309.4196; 2033: 317.2068; 2034: 321.0129; 2035: 316.5728
|  | Total | 2020: 578.1318; 2021: 553.0251; 2022: 573.9324; 2023: 559.0504; 2024: 516.2966; 2025: 485.2588; 2026: 464.9447; 2027: 448.3167; 2028: 430.8834; 2029: 434.3571; 2030: 438.4384; 2031: 419.3538; 2032: 412.8678; 2033: 427.3699; 2034: 435.5113; 2035: 432.4881
| Exploring Alt | Queensland | 2020: 157.5457; 2021: 151.1117; 2022: 164.1141; 2023: 149.901; 2024: 135.1742; 2025: 122.7515; 2026: 123.0197; 2027: 118.8022; 2028: 120.789; 2029: 113.9278; 2030: 111.6338; 2031: 108.5934; 2032: 111.8066; 2033: 119.1822; 2034: 123.6098; 2035: 124.7254
|  | South | 2020: 420.5861; 2021: 401.9134; 2022: 413.227; 2023: 421.2455; 2024: 405.7068; 2025: 402.6829; 2026: 403.6273; 2027: 402.2715; 2028: 388.8093; 2029: 404.0978; 2030: 416.1742; 2031: 412.2375; 2032: 411.4396; 2033: 417.5458; 2034: 415.2126; 2035: 404.3275
|  | Total | 2020: 578.1318; 2021: 553.0251; 2022: 577.3411; 2023: 571.1465; 2024: 540.881; 2025: 525.4344; 2026: 526.647; 2027: 521.0737; 2028: 509.5982; 2029: 518.0257; 2030: 527.808; 2031: 520.8309; 2032: 523.2462; 2033: 536.728; 2034: 538.8224; 2035: 529.0529
| Not Used | Queensland | 2020: 113.5498; 2021: 103.8826; 2022: 99.712; 2023: 88.1039; 2024: 108.7213; 2025: 113.7446; 2026: 116.2183; 2027: 116.7228; 2028: 120.6877; 2029: 114.4769; 2030: 117.4977; 2031: 110.2281; 2032: 117.4418; 2033: 102.6875; 2034: 104.7957; 2035: 95.6834
|  | South | 2020: 419.7933; 2021: 406.3261; 2022: 363.2557; 2023: 302.317; 2024: 345.3683; 2025: 358.2014; 2026: 357.5189; 2027: 383.948; 2028: 365.7016; 2029: 357.397; 2030: 350.3152; 2031: 348.3022; 2032: 336.0015; 2033: 325.1431; 2034: 306.8156; 2035: 291.602
|  | Total | 2020: 533.3431; 2021: 510.2086; 2022: 462.9677; 2023: 390.421; 2024: 454.0896; 2025: 471.946; 2026: 473.7372; 2027: 500.6708; 2028: 486.3892; 2029: 471.8739; 2030: 467.8129; 2031: 458.5303; 2032: 453.4433; 2033: 427.8305; 2034: 411.6113; 2035: 387.2854
% Initial Contracts
| Progressive Change | Queensland | 2020: 84.54%; 2021: 92.42%; 2022: 76.89%; 2023: 72.13%; 2024: 53.72%; 2025: 50.36%; 2026: 45.61%; 2027: 47.23%; 2028: 27.47%; 2029: 2.576%; 2030: 2.629%; 2031: 1.437%; 2032: 1.279%; 2033: 1.091%; 2034: 0.9465%; 2035: 0.8338%
|  | South | 2020: 92.48%; 2021: 87.96%; 2022: 77.3%; 2023: 64.98%; 2024: 45.31%; 2025: 38.86%; 2026: 13.56%; 2027: 13.61%; 2028: 7.123%; 2029: 4.068%; 2030: 3.95%; 2031: 2.533%; 2032: 2.326%; 2033: 2.084%; 2034: 1.886%; 2035: 1.721%
|  | Total | 2020: 90.32%; 2021: 89.18%; 2022: 77.19%; 2023: 66.86%; 2024: 47.41%; 2025: 41.55%; 2026: 21.05%; 2027: 21.28%; 2028: 11.94%; 2029: 3.74%; 2030: 3.67%; 2031: 2.304%; 2032: 2.102%; 2033: 1.863%; 2034: 1.67%; 2035: 1.512%
| 2022 Step Change | Queensland | 2020: 90.69%; 2021: 100%; 2022: 100%; 2023: 100%; 2024: 95.46%; 2025: 77.49%; 2026: 67.4%; 2027: 57.49%; 2028: 27.37%; 2029: 2.4%; 2030: 2.437%; 2031: 1.313%; 2032: 1.334%; 2033: 1.294%; 2034: 1.348%; 2035: 1.583%
|  | South | 2020: 94.04%; 2021: 96.52%; 2022: 98.8%; 2023: 87.07%; 2024: 68.61%; 2025: 57.72%; 2026: 25.85%; 2027: 29.48%; 2028: 8.532%; 2029: 4.864%; 2030: 4.91%; 2031: 3.236%; 2032: 2.98%; 2033: 2.692%; 2034: 2.369%; 2035: 2.046%
|  | Total | 2020: 93.17%; 2021: 100%; 2022: 100%; 2023: 92.95%; 2024: 74.54%; 2025: 62.22%; 2026: 37.58%; 2027: 39.13%; 2028: 13.65%; 2029: 4.209%; 2030: 4.256%; 2031: 2.718%; 2032: 2.568%; 2033: 2.36%; 2034: 2.157%; 2035: 1.971%
| Hydrogen | Queensland | 2020: 84.54%; 2021: 92.42%; 2022: 81.94%; 2023: 82.29%; 2024: 63.53%; 2025: 55.16%; 2026: 47.12%; 2027: 48.39%; 2028: 28%; 2029: 2.734%; 2030: 2.717%; 2031: 1.487%; 2032: 1.457%; 2033: 1.406%; 2034: 1.671%; 2035: 2.117%
|  | South | 2020: 92.48%; 2021: 87.96%; 2022: 78.03%; 2023: 68.93%; 2024: 50.18%; 2025: 43.72%; 2026: 15.53%; 2027: 15.27%; 2028: 7.818%; 2029: 4.67%; 2030: 4.642%; 2031: 2.918%; 2032: 2.684%; 2033: 2.427%; 2034: 2.182%; 2035: 1.938%
|  | Total | 2020: 90.32%; 2021: 89.18%; 2022: 79.1%; 2023: 72.25%; 2024: 53.35%; 2025: 46.45%; 2026: 23.5%; 2027: 23.37%; 2028: 12.88%; 2029: 4.217%; 2030: 4.192%; 2031: 2.593%; 2032: 2.419%; 2033: 2.218%; 2034: 2.098%; 2035: 1.96%
| Step Change | Queensland | 2020: 84.54%; 2021: 92.42%; 2022: 76.98%; 2023: 72.59%; 2024: 54.53%; 2025: 51.82%; 2026: 48.04%; 2027: 50.19%; 2028: 29.15%; 2029: 2.742%; 2030: 2.81%; 2031: 1.547%; 2032: 1.382%; 2033: 1.18%; 2034: 1.022%; 2035: 0.8972%
|  | South | 2020: 92.48%; 2021: 87.96%; 2022: 77.91%; 2023: 66.74%; 2024: 47.98%; 2025: 42.76%; 2026: 15.73%; 2027: 16.27%; 2028: 8.735%; 2029: 5.022%; 2030: 4.921%; 2031: 3.278%; 2032: 3.093%; 2033: 2.743%; 2034: 2.439%; 2035: 2.199%
|  | Total | 2020: 90.32%; 2021: 89.18%; 2022: 77.64%; 2023: 68.3%; 2024: 49.67%; 2025: 44.99%; 2026: 23.84%; 2027: 24.73%; 2028: 14.13%; 2029: 4.46%; 2030: 4.418%; 2031: 2.862%; 2032: 2.664%; 2033: 2.34%; 2034: 2.067%; 2035: 1.85%
| Exploring Alt | Queensland | 2020: 84.54%; 2021: 92.42%; 2022: 76.89%; 2023: 72.13%; 2024: 53.72%; 2025: 50.36%; 2026: 45.61%; 2027: 47.23%; 2028: 27.47%; 2029: 2.576%; 2030: 2.629%; 2031: 1.437%; 2032: 1.279%; 2033: 1.091%; 2034: 0.9465%; 2035: 0.8338%
|  | South | 2020: 92.48%; 2021: 87.96%; 2022: 77.3%; 2023: 64.98%; 2024: 45.31%; 2025: 38.86%; 2026: 13.56%; 2027: 13.61%; 2028: 7.123%; 2029: 4.068%; 2030: 3.95%; 2031: 2.533%; 2032: 2.326%; 2033: 2.084%; 2034: 1.886%; 2035: 1.721%
|  |  | 90.32% | 89.18% | 77.19% | 66.86% | 47.41% | 41.55% | 21.05% | 21.28% | 11.94% | 3.74% | 3.67% | 2.304% | 2.102% | 1.863% | 1.67% | 1.512%
| Not Used | Queensland | 2020: 100%; 2021: 100%; 2022: 100%; 2023: 100%; 2024: 66.79%; 2025: 54.35%; 2026: 48.28%; 2027: 48.08%; 2028: 27.49%; 2029: 2.564%; 2030: 2.498%; 2031: 1.415%; 2032: 1.218%; 2033: 1.266%; 2034: 1.116%; 2035: 1.087%
|  | South | 2020: 92.66%; 2021: 87.01%; 2022: 87.94%; 2023: 90.54%; 2024: 53.22%; 2025: 43.69%; 2026: 15.31%; 2027: 14.26%; 2028: 7.574%; 2029: 4.599%; 2030: 4.692%; 2031: 2.997%; 2032: 2.848%; 2033: 2.676%; 2034: 2.552%; 2035: 2.387%
|  |  | 97.9% | 96.66% | 96.25% | 97.8% | 56.47% | 46.26% | 23.4% | 22.14% | 12.51% | 4.105% | 4.141% | 2.617% | 2.426% | 2.337% | 2.187% | 2.066%
% Oil Indexed
| Progressive Change | Queensland | 2020: 55%; 2021: 55%; 2022: 47.6%; 2023: 41.23%; 2024: 29.24%; 2025: 25.63%; 2026: 12.98%; 2027: 13.12%; 2028: 7.367%; 2029: 2.306%; 2030: 2.264%; 2031: 1.421%; 2032: 1.297%; 2033: 1.149%; 2034: 1.03%; 2035: 0.9326%
|  | South | 2020: 85%; 2021: 85%; 2022: 73.57%; 2023: 63.72%; 2024: 45.19%; 2025: 39.6%; 2026: 20.06%; 2027: 20.28%; 2028: 11.39%; 2029: 3.564%; 2030: 3.498%; 2031: 2.196%; 2032: 2.004%; 2033: 1.776%; 2034: 1.592%; 2035: 1.441%
| 2022 Step Change | Queensland | 2020: 55%; 2021: 55%; 2022: 55%; 2023: 51.12%; 2024: 41%; 2025: 34.22%; 2026: 20.67%; 2027: 21.52%; 2028: 7.509%; 2029: 2.315%; 2030: 2.341%; 2031: 1.495%; 2032: 1.412%; 2033: 1.298%; 2034: 1.186%; 2035: 1.084%
|  | South | 2020: 85%; 2021: 85%; 2022: 85%; 2023: 79%; 2024: 63.36%; 2025: 52.88%; 2026: 31.94%; 2027: 33.26%; 2028: 11.61%; 2029: 3.578%; 2030: 3.617%; 2031: 2.311%; 2032: 2.183%; 2033: 2.006%; 2034: 1.833%; 2035: 1.675%
| Hydrogen | Queensland | 2020: 55%; 2021: 55%; 2022: 48.78%; 2023: 44.56%; 2024: 32.9%; 2025: 28.65%; 2026: 14.5%; 2027: 14.41%; 2028: 7.941%; 2029: 2.601%; 2030: 2.585%; 2031: 1.599%; 2032: 1.492%; 2033: 1.368%; 2034: 1.294%; 2035: 1.209%
|  | South | 2020: 85%; 2021: 85%; 2022: 75.39%; 2023: 68.87%; 2024: 50.85%; 2025: 44.27%; 2026: 22.4%; 2027: 22.27%; 2028: 12.27%; 2029: 4.02%; 2030: 3.996%; 2031: 2.472%; 2032: 2.306%; 2033: 2.114%; 2034: 2%; 2035: 1.868%
| Step Change | Queensland | 2020: 55%; 2021: 55%; 2022: 47.89%; 2023: 42.12%; 2024: 30.63%; 2025: 27.75%; 2026: 14.71%; 2027: 15.25%; 2028: 8.713%; 2029: 2.751%; 2030: 2.725%; 2031: 1.765%; 2032: 1.643%; 2033: 1.443%; 2034: 1.275%; 2035: 1.141%
|  | South | 2020: 85%; 2021: 85%; 2022: 74.01%; 2023: 65.1%; 2024: 47.34%; 2025: 42.88%; 2026: 22.73%; 2027: 23.57%; 2028: 13.47%; 2029: 4.251%; 2030: 4.211%; 2031: 2.727%; 2032: 2.539%; 2033: 2.23%; 2034: 1.97%; 2035: 1.763%
| Exploring Alt | Queensland | 2020: 55%; 2021: 55%; 2022: 47.6%; 2023: 41.23%; 2024: 29.24%; 2025: 25.63%; 2026: 12.98%; 2027: 13.12%; 2028: 7.367%; 2029: 2.306%; 2030: 2.264%; 2031: 1.421%; 2032: 1.297%; 2033: 1.149%; 2034: 1.03%; 2035: 0.9326%
|  | South | 2020: 85%; 2021: 85%; 2022: 73.57%; 2023: 63.72%; 2024: 45.19%; 2025: 39.6%; 2026: 20.06%; 2027: 20.28%; 2028: 11.39%; 2029: 3.564%; 2030: 3.498%; 2031: 2.196%; 2032: 2.004%; 2033: 1.776%; 2034: 1.592%; 2035: 1.441%
| Not Used | Queensland | 2020: 55%; 2021: 55%; 2022: 54.77%; 2023: 55.65%; 2024: 32.13%; 2025: 26.32%; 2026: 13.32%; 2027: 12.6%; 2028: 7.121%; 2029: 2.336%; 2030: 2.356%; 2031: 1.489%; 2032: 1.38%; 2033: 1.33%; 2034: 1.244%; 2035: 1.175%
|  | South | 2020: 85%; 2021: 85%; 2022: 84.64%; 2023: 86%; 2024: 49.66%; 2025: 40.68%; 2026: 20.58%; 2027: 19.47%; 2028: 11.01%; 2029: 3.61%; 2030: 3.641%; 2031: 2.301%; 2032: 2.133%; 2033: 2.055%; 2034: 1.923%; 2035: 1.816%

## GPG Margins
GPG | [8 empty] | Exceptions |  |  | GPG Transmission Adjustment
Victoria | 2020 | 2021 | 2022 | 2023 | 2024 | 2025 | 2026 |  | State | PS | Locational Adjustment
New OCGT | [8 empty] | Victoria | Mortlake | -0.3 | -0.36274 | bar: 2020
New CCGT | 2020: 0.5 |  | New South Wales | Colongra | 0.25 | -0.36274
Bairnsdale | 2020: 0 |  | New South Wales | Smithfield Energy Facility | 0.25 | -0.36274
Jeeralang A | 2020: 0 |  | New South Wales | Tallawarra | -0.2 | -0.36274
Jeeralang B | 2020: 0 |  | New South Wales | Uranquinty | -0.15 | -0.36274
Laverton North | 2020: 0 |  | South Australia | Osborne | -0.2 | -0.36274
Mortlake | 2020: -0.3 |  | South Australia | Torrens Island A | -0.2 | -0.36274
Newport | 2020: 0 |  | South Australia | Torrens Island A | -0.2 | -0.36274
Somerton | 2020: 0 |  | South Australia | BIPS | -0.1 | -0.36274
Valley Power | 2020: 0 |  | Queensland | Darling Downs | -1.3 | -0.36274
New South Wales | [8 empty] | Tasmania | Tamar Valley Peaking | -1.1682
New OCGT | [8 empty] | Tasmania | Tamar Valley CCGT | -1.1682 | 0.44181 | bar: 2020
New CCGT | 2020: 0.5 |  |  |  |  | 0.44181
Colongra | 2020: 0.25 |  |  |  |  | 0.44181
Smithfield Energy Facility | 2020: 0.25 |  |  |  |  | 0.44181
Tallawarra | 2020: -0.2 |  |  |  |  | 0.44181
Uranquinty | 2020: -0.15 |  |  |  |  | 0.44181
South Australia
New OCGT | [11 empty] | -0.21819 | bar: 2020
New CCGT | 2020: 0.5 |  |  |  |  | -0.21819
Dry Creek GT | 2020: 0 |  |  |  |  | -0.21819
Hallett GT | 2020: 0 |  |  |  |  | -0.21819
Ladbroke Grove | 2020: 0 |  |  |  |  | -0.21819
Mintaro GT | 2020: 0 |  |  |  |  | -0.21819
Osborne | 2020: -0.2 |  |  |  |  | -0.21819
Pelican Point | 2020: 0 |  |  |  |  | -0.21819
Quarantine | 2020: 0 |  |  |  |  | -0.21819
Torrens Island A | 2020: -0.2 |  |  |  |  | -0.21819
Torrens Island A | 2020: -0.2 |  |  |  |  | -0.21819
BIPS | 2020: -0.1 |  |  |  |  | -0.21819
Queensland
New OCGT | 2020: 0.75 |  |  |  |  | 0.14187
New CCGT | 2020: 0.4 |  |  |  |  | 0.14187
Barcaldine Power Station | 2020: 0 |  |  |  |  | 0.14187
Braemar | 2020: 0 |  |  |  |  | 0.14187
Braemar 2 Power Station | 2020: 0 |  |  |  |  | 0.14187
Condamine A | 2020: 0 |  |  |  |  | 0.14187
Darling Downs | -1.3 | -1.3 | -1.3 | -1.3 | -1.3 | -1.3 | -1.3 | -1.3 |  | 0
Oakey Power Station | 2020: 0 |  |  |  |  | 0
Roma | 2020: 0 |  |  |  |  | 0
Swanbank E GT | 2020: 0 |  |  |  |  | 0
Townsville Power Station | [11 empty] | 0
Yarwun Power Station | [11 empty] | 0
Tasmania
New OCGT | 2020: -0.16824 |  |  |  |  | 0.47972
New CCGT | 2020: -0.66824 |  |  |  |  | 0.47972
Tamar Valley Peaking | 2020: -1.1682 |  |  |  |  | 0.47972
Tamar Valley CCGT | 2020: -1.1682 |  |  |  |  | 0.47972

## R&C Load Factor Adjustments
|  |  | Sydney | Melbourne | Adelaide | Tasmania | Brisbane |  |  |  | Swanbank E | Condamine | GPG
Load Factor | Total Load |  | 64.9% | 51.31% | 55.45% | 50.5% | 67.47% |  |  | Load Factor | 40% | 60% | 30%
| Industrial |  | 85% | 85% | 85% | 60% | 85% | [5 empty] | 85%
| R&C |  | 55.27% | 42.72% | 43.43% | 40% | 54.06% | [5 empty] | 30%
| R&C Index |  | 1.5379 | 1.9895 | 1.9573 | 1.5 | 1.5724 | [5 empty] | 1.6471
| GPG |  | 42.94% | 52.25% | 48.88% | 42.94% | 49.58%
| GPG Index |  | 1.9797 | 1.6268 | 1.7391 | 1.9797 | 1.7142
Annual | Total Load |  | 115.9031 | 216.4607 | 83.1235 | 7.5243 | 38.3578 |  | Pipeline | 85% | 0.73995 | 0 | 1
| Industrial |  | 56.6239 | 66.2397 | 24.4307 | 5.3914 | 23.0954 |  |  | Own | 1.5724 | 0 | 0
| R&C |  | 50.2129 | 132.1585 | 4.2391 | 0.9188 | 6.6072 |  |  | Increase | 0.83244 | 0 | 1
| GPG |  | 9.0664 | 18.0625 | 54.4537 | 1.2142 | 8.6552
|  |  | 10.6919 | 10.2311 | 47.5424 | 0.30366 | 8.6552
Peak | Total Load |  | 489.2683 | 1155.7128 | 410.7266 | 40.8196 | 155.7502 | [5 empty] | 9.1324
| Industrial |  | 182.5104 | 213.5043 | 78.7453 | 24.6182 | 74.4411 | [5 empty] | 0
| R&C |  | 248.9048 | 847.4967 | 26.7433 | 8.4538 | 33.4861 | [5 empty] | 9.1324
| GPG |  | 57.8531 | 94.7118 | 305.2381 | 7.7476 | 47.823
Storage | Base Capacity |  | 161.8464 | 425.9741 | 13.6635 | 4.1954 | 21.2965 | [5 empty] | 3.2232
| Incremental |  | 87.0583 | 421.5226 | 13.0798 | 4.2584 | 12.1896 | [5 empty] | 5.9092
UGS | Volume Required PJ |  | 3.4823 | 16.8609 | 0.52319 | 0.17033 | 0.48758 | [5 empty] | 0.23637
| Total Cost $m |  | 27.1692 | 131.5488 | 4.0819 | 1.3289 | 3.8041 | [5 empty] | 1.8441
| Unit Cost |  | 0.54108 | 0.99539 | 0.96293 | 1.4464 | 0.57575 |  |  | ACCC July 2022, p88 |  |  | 1.8441
[10 empty] | Min | Max
| UGS Cost | Capacity | 0.021 | GJ/day | [5 empty] | 0.015 | 0.027
|  | Volume | 0.137 | [6 empty] | 0.129 | 0.145
Summary |  | Melbourne | Sydney | Adelaide | Brisbane | Canberra | Hobart | Townsville
| UGS | 0.99539 | 0.54108 | 0.96293 | 0.57575 | 0.54108 | 1.4464
| Vic | 0.34 | 0 | 0 | 0 | 0 | 0
| R&C Index | 1.9895 | 1.5379 | 1.9573 | 1.5724 | 1.5379 | 1.5 | 1
| GPG Index | 1.6268 | 1.9797 | 1.7391 | 1.7142 | 1.9797 | 1.9797 | 1
For Scenario Sheets |  |  | UGS | Vic | R&C Index | GPG Index
|  | Melbourne | 0.99539 | 0.34 | 1.9895 | 1.6268 | -0.36274 | 0.90493 | 0.34 | 1.9459
|  | Sydney | 0.54108 | 0 | 1.5379 | 1.9797 | 0.44181 | 0.57923 | 0 | 1.6055
|  | Adelaide | 0.96293 | 0 | 1.9573 | 1.7391 | -0.21819 | 0.72213 | 0 | 1.7549
|  | Brisbane | 0.57575 | 0 | 1.5724 | 1.7142 | 0.14187 | 0.62453 | 0 | 1.6528
|  | Canberra | 0.54108 | 0 | 1.5379 | 1.9797 | 0.44181 | 0.57923 | 0 | 1.6055
|  | Hobart | 1.4464 | 0 | 1.5 | 1.9797 | 0.47972 | 0.89916 | 0 | 1.5
|  | Townsville | 0 | 0 | 1 | 1 | 0 | 0 | 0 | 1
|  | Condamine | 0
|  | Swanbank E | 0.83244

## Oil Index calibration for 2021
From July 2020
|  | Fixed | Oil | All
200 | Qld | 45% | 55% | 8.348 | 8.32
400 | Sth | 15% | 85% | 7.796 | 7.81
600 |  | 150 | 450 | 7.98
| All | 9.36 | 7.52 | 7.98