## Summary
2013 Planning Studies - Existing Generator Technical Data Summary
This file presents tables of input data for the 2013 planning studies. It is a compilation of data from a number of sources, and represents the current set of technical data to be used in the 2013 NTNPD studies.
This spreadsheet may be updated as the studies progress, if revisions are required, or if additional data becomes available.
Table Descriptions
Table Name | Description
Technical Parameters | Contains a range of information on existing generation units
Fuel Costs | Provides fuel costs for existing generation units
Ramp Rates | Lists ramp up and down rates for existing generation units

## Technical Parameters
Technical Parameters for Existing Units
Station | Plant | State | NTNDP Zone | Generation Type | Fuel Cost Profile | Approximate Year Commissioned | Min Gen (% of capacity) | Auxiliary load (%) | FOM (2013-14 $/MW/year) | VOM (2013-14 $/MWh sent-out) | Fugitive Emission Factor (kg CO2e/GJ) | Combustion Emission Factor (kg CO2e/GJ) | Percentage of emissions captured (%) | Thermal Efficiency (%)
Blowering | BLOWRNG | NSW | SWNSW | Hydro | Hydro | 1969 | 0 | 0.01 | 57230.2754 | 6.7686 | 0 | 0 | 0 | 100%
Bayswater | BW01 | NSW | NCEN | Black Coal | Macquarie Generation | 1983 | 0.45 | 0.06 | 53928.5287 | 1.3097 | 8.7 | 90.2 | 0 | 35.9%
Bayswater | BW02 | NSW | NCEN | Black Coal | Macquarie Generation | 1983 | 0.45 | 0.06 | 53928.5287 | 1.3097 | 8.7 | 90.2 | 0 | 35.9%
Bayswater | BW03 | NSW | NCEN | Black Coal | Macquarie Generation | 1983 | 0.45 | 0.06 | 53928.5287 | 1.3097 | 8.7 | 90.2 | 0 | 35.9%
Bayswater | BW04 | NSW | NCEN | Black Coal | Macquarie Generation | 1983 | 0.45 | 0.06 | 53928.5287 | 1.3097 | 8.7 | 90.2 | 0 | 35.9%
Capital Wind Farm | Capital Wind Farm | NSW | CAN | Wind | Wind | 2009 | 0 | 0 | 22561.9355 | 1.926 | 0 | 0 | 0 | 100%
Colongra GT | Colongra OCGT1 | NSW | NCEN | OCGT | Colongra | 2009 | 0 | 0.03 | 14307.5688 | 10.9838 | 14.2 | 51.3 | 0 | 32%
Colongra GT | Colongra OCGT2 | NSW | NCEN | OCGT | Colongra | 2009 | 0 | 0.03 | 14307.5688 | 10.9838 | 14.2 | 51.3 | 0 | 32%
Colongra GT | Colongra OCGT3 | NSW | NCEN | OCGT | Colongra | 2009 | 0 | 0.03 | 14307.5688 | 10.9838 | 14.2 | 51.3 | 0 | 32%
Colongra GT | Colongra OCGT4 | NSW | NCEN | OCGT | Colongra | 2009 | 0 | 0.03 | 14307.5688 | 10.9838 | 14.2 | 51.3 | 0 | 32%
Cullerin Range Wind Farm | Cullerin Range | NSW | CAN | Wind | Wind | 2009 | 0 | 0 | 22561.9355 | 1.926 | 0 | 0 | 0 | 100%
Eraring | ER01 | NSW | NCEN | Black Coal | Eraring Energy | 1983 | 0.32 | 0.065 | 53928.5287 | 1.3097 | 8.7 | 89.5 | 0 | 35.4%
Eraring | ER02 | NSW | NCEN | Black Coal | Eraring Energy | 1983 | 0.32 | 0.065 | 53928.5287 | 1.3097 | 8.7 | 89.5 | 0 | 35.4%
Eraring | ER03 | NSW | NCEN | Black Coal | Eraring Energy | 1983 | 0.32 | 0.065 | 53928.5287 | 1.3097 | 8.7 | 89.5 | 0 | 35.4%
Eraring | ER04 | NSW | NCEN | Black Coal | Eraring Energy | 1983 | 0.32 | 0.065 | 53928.5287 | 1.3097 | 8.7 | 89.5 | 0 | 35.4%
Gunning | Gunning | NSW | CAN | Wind | Wind | 2012 | 0 | 0 | 41646.5 | 12.4991 | 0 | 0 | 0 | 100%
Guthega | GUTHEGA1 | NSW | CAN | Hydro | Hydro | 1955 | 0 | 0.01 | 57230.2754 | 6.7686 | 0 | 0 | 0 | 100%
Guthega | GUTHEGA2 | NSW | CAN | Hydro | Hydro | 1955 | 0 | 0.01 | 57230.2754 | 6.7686 | 0 | 0 | 0 | 100%
Hume (NSW) | HUMENSW | NSW | SWNSW | Hydro | Hydro | 1957 | 0 | 0.01 | 57230.2754 | 7.8692 | 0 | 0 | 0 | 100%
Hunter Valley | HVGTS1 | NSW | NCEN | Distillate | Liquid Fuel | 1988 | 0 | 0.03 | 14307.5688 | 10.5766 | 5.3 | 69.7 | 0 | 28%
Hunter Valley | HVGTS2 | NSW | NCEN | Distillate | Liquid Fuel | 1988 | 0 | 0.03 | 14307.5688 | 10.5766 | 5.3 | 69.7 | 0 | 28%
Liddell | LD01 | NSW | NCEN | Black Coal | Macquarie Generation | 1972 | 0.5 | 0.05 | 57230.2754 | 1.3097 | 8.7 | 92.8 | 0 | 33.8%
Liddell | LD02 | NSW | NCEN | Black Coal | Macquarie Generation | 1972 | 0.5 | 0.05 | 57230.2754 | 1.3097 | 8.7 | 92.8 | 0 | 33.8%
Liddell | LD03 | NSW | NCEN | Black Coal | Macquarie Generation | 1972 | 0.5 | 0.05 | 57230.2754 | 1.3097 | 8.7 | 92.8 | 0 | 33.8%
Liddell | LD04 | NSW | NCEN | Black Coal | Macquarie Generation | 1972 | 0.5 | 0.05 | 57230.2754 | 1.3097 | 8.7 | 92.8 | 0 | 33.8%
Munmorah | MM3 | NSW | NCEN | Black Coal | Delta Coastal | 1969 | 0.43 | 0.073 | 60532.022 | 1.3097 | 8.7 | 90.3 | 0 | 30.8%
Munmorah | MM4 | NSW | NCEN | Black Coal | Delta Coastal | 1969 | 0.43 | 0.073 | 60532.022 | 1.3097 | 8.7 | 90.3 | 0 | 30.8%
Mt Piper | MP1 | NSW | NCEN | Black Coal | Delta Western | 1993 | 0.42 | 0.05 | 53928.5287 | 1.4528 | 8.7 | 87.4 | 0 | 37%
Mt Piper | MP2 | NSW | NCEN | Black Coal | Delta Western | 1993 | 0.42 | 0.05 | 53928.5287 | 1.4528 | 8.7 | 87.4 | 0 | 37%
Redbank | REDBANK1 | NSW | NCEN | Black Coal | Redbank | 2001 | 0.6 | 0.08 | 54478.8198 | 1.3097 | 8.7 | 90 | 0 | 29.3%
Shoalhaven | SHGEN01 | NSW | NCEN | Hydro | Hydro | 1977 | 0 | 0.01 | 57230.2754 | 7.8692 | 0 | 0 | 0 | 100%
Shoalhaven | SHGEN02 | NSW | NCEN | Hydro | Hydro | 1977 | 0 | 0.01 | 57230.2754 | 7.8692 | 0 | 0 | 0 | 100%
Shoalhaven | SHGEN03 | NSW | NCEN | Hydro | Hydro | 1977 | 0 | 0.01 | 57230.2754 | 7.8692 | 0 | 0 | 0 | 100%
Shoalhaven | SHGEN04 | NSW | NCEN | Hydro | Hydro | 1977 | 0 | 0.01 | 57230.2754 | 7.8692 | 0 | 0 | 0 | 100%
Smithfield | SITHE01 | NSW | NCEN | Cogen | Smithfield | 1997 | 0.65 | 0.05 | 27514.5555 | 2.6414 | 14.2 | 51.3 | 0 | 41%
Smithfield | SITHE02 | NSW | NCEN | Cogen | Smithfield | 1997 | 0.65 | 0.05 | 27514.5555 | 2.6414 | 14.2 | 51.3 | 0 | 41%
Smithfield | SITHE03 | NSW | NCEN | Cogen | Smithfield | 1997 | 0.65 | 0.05 | 27514.5555 | 2.6414 | 14.2 | 51.3 | 0 | 41%
Smithfield | SITHE04 | NSW | NCEN | Cogen | Smithfield | 1997 | 0.65 | 0.05 | 27514.5555 | 2.6414 | 14.2 | 51.3 | 0 | 41%
Tallawarra | Tallawarra | NSW | NCEN | CCGT | Tallawarra | 2009 | 0 | 0.03 | 34118.0488 | 1.1556 | 14.2 | 51.3 | 0 | 50%
Tumut 1 | TUMUT1_01 | NSW | SWNSW | Hydro | Hydro | 1959 | 0 | 0.01 | 57230.2754 | 6.7686 | 0 | 0 | 0 | 100%
Tumut 1 | TUMUT1_02 | NSW | SWNSW | Hydro | Hydro | 1959 | 0 | 0.01 | 57230.2754 | 6.7686 | 0 | 0 | 0 | 100%
Tumut 1 | TUMUT1_03 | NSW | SWNSW | Hydro | Hydro | 1959 | 0 | 0.01 | 57230.2754 | 6.7686 | 0 | 0 | 0 | 100%
Tumut 1 | TUMUT1_04 | NSW | SWNSW | Hydro | Hydro | 1959 | 0 | 0.01 | 57230.2754 | 6.7686 | 0 | 0 | 0 | 100%
Tumut 2 | TUMUT2_01 | NSW | SWNSW | Hydro | Hydro | 1962 | 0 | 0.01 | 57230.2754 | 6.7686 | 0 | 0 | 0 | 100%
Tumut 2 | TUMUT2_02 | NSW | SWNSW | Hydro | Hydro | 1962 | 0 | 0.01 | 57230.2754 | 6.7686 | 0 | 0 | 0 | 100%
Tumut 2 | TUMUT2_03 | NSW | SWNSW | Hydro | Hydro | 1962 | 0 | 0.01 | 57230.2754 | 6.7686 | 0 | 0 | 0 | 100%
Tumut 2 | TUMUT2_04 | NSW | SWNSW | Hydro | Hydro | 1962 | 0 | 0.01 | 57230.2754 | 6.7686 | 0 | 0 | 0 | 100%
Tumut 3 | TUMUT3_01 | NSW | SWNSW | Hydro | Hydro | 1973 | 0 | 0.01 | 57230.2754 | 6.7686 | 0 | 0 | 0 | 100%
Tumut 3 | TUMUT3_02 | NSW | SWNSW | Hydro | Hydro | 1973 | 0 | 0.01 | 57230.2754 | 6.7686 | 0 | 0 | 0 | 100%
Tumut 3 | TUMUT3_03 | NSW | SWNSW | Hydro | Hydro | 1973 | 0 | 0.01 | 57230.2754 | 6.7686 | 0 | 0 | 0 | 100%
Tumut 3 | TUMUT3_04 | NSW | SWNSW | Hydro | Hydro | 1973 | 0 | 0.01 | 57230.2754 | 6.7686 | 0 | 0 | 0 | 100%
Tumut 3 | TUMUT3_05 | NSW | SWNSW | Hydro | Hydro | 1973 | 0 | 0.01 | 57230.2754 | 6.7686 | 0 | 0 | 0 | 100%
Tumut 3 | TUMUT3_06 | NSW | SWNSW | Hydro | Hydro | 1973 | 0 | 0.01 | 57230.2754 | 6.7686 | 0 | 0 | 0 | 100%
Uranquinty | Uranquinty1 | NSW | SWNSW | OCGT | Uranquinty | 2009 | 0 | 0.03 | 14307.5688 | 10.9838 | 14.2 | 51.3 | 0 | 32%
Uranquinty | Uranquinty2 | NSW | SWNSW | OCGT | Uranquinty | 2009 | 0 | 0.03 | 14307.5688 | 10.9838 | 14.2 | 51.3 | 0 | 32%
Uranquinty | Uranquinty3 | NSW | SWNSW | OCGT | Uranquinty | 2009 | 0 | 0.03 | 14307.5688 | 10.9838 | 14.2 | 51.3 | 0 | 32%
Uranquinty | Uranquinty4 | NSW | SWNSW | OCGT | Uranquinty | 2009 | 0 | 0.03 | 14307.5688 | 10.9838 | 14.2 | 51.3 | 0 | 32%
Vales Point B | VP5 | NSW | NCEN | Black Coal | Delta Coastal | 1978 | 0.38 | 0.046 | 53928.5287 | 1.3097 | 9.38 | 88.33 | 0 | 34.1%
Vales Point B | VP6 | NSW | NCEN | Black Coal | Delta Coastal | 1978 | 0.38 | 0.046 | 53928.5287 | 1.3097 | 9.38 | 88.33 | 0 | 34.1%
Woodlawn Wind Farm | Woodlawn | NSW | CAN | Wind | Wind | 2011 | 0 | 0 | 22561.9355 | 1.926 | 0 | 0 | 0 | 100%
Wallerawang C | WW7 | NSW | NCEN | Black Coal | Delta Western | 1978 | 0.5 | 0.073 | 57230.2754 | 1.4528 | 8.7 | 87.4 | 0 | 33.1%
Wallerawang C | WW8 | NSW | NCEN | Black Coal | Delta Western | 1978 | 0.5 | 0.073 | 57230.2754 | 1.4528 | 8.7 | 87.4 | 0 | 33.1%
Barcaldine | BARCALDN | QLD | CQ | CCGT | Barcaldine | 1996 | 0 | 0.03 | 27514.5555 | 2.6414 | 5.4 | 51.3 | 0 | 40%
Barron Gorge | BARRON1 | QLD | NQ | Hydro | Hydro | 1963 | 0.15 | 0.01 | 57230.2754 | 7.8692 | 0 | 0 | 0 | 100%
Barron Gorge | BARRON2 | QLD | NQ | Hydro | Hydro | 1963 | 0.15 | 0.01 | 57230.2754 | 7.8692 | 0 | 0 | 0 | 100%
Braemar | Braemar11 | QLD | SWQ | OCGT | Braemar | 2006 | 0 | 0.025 | 14307.5688 | 8.7276 | 5.4 | 51.3 | 0 | 30%
Braemar | Braemar12 | QLD | SWQ | OCGT | Braemar | 2006 | 0 | 0.025 | 14307.5688 | 8.7276 | 5.4 | 51.3 | 0 | 30%
Braemar | Braemar13 | QLD | SWQ | OCGT | Braemar | 2006 | 0 | 0.025 | 14307.5688 | 8.7276 | 5.4 | 51.3 | 0 | 30%
Braemar 2 | Braemar21 | QLD | SWQ | OCGT | Braemar 2 | 2009 | 0 | 0.025 | 14307.5688 | 8.7276 | 5.4 | 51.3 | 0 | 30%
Braemar 2 | Braemar22 | QLD | SWQ | OCGT | Braemar 2 | 2009 | 0 | 0.025 | 14307.5688 | 8.7276 | 5.4 | 51.3 | 0 | 30%
Braemar 2 | Braemar23 | QLD | SWQ | OCGT | Braemar 2 | 2009 | 0 | 0.025 | 14307.5688 | 8.7276 | 5.4 | 51.3 | 0 | 30%
Callide B | CALL_B_1 | QLD | CQ | Black Coal | Callide B & C | 1989 | 0.5 | 0.07 | 54478.8198 | 1.3097 | 2 | 95.815 | 0 | 34.06%
Callide B | CALL_B_2 | QLD | CQ | Black Coal | Callide B & C | 1989 | 0.5 | 0.07 | 54478.8198 | 1.3097 | 2 | 95.815 | 0 | 34.06%
Collinsville | COLNSV_1 | QLD | NQ | Black Coal | Collinsville | 1998 | 0.4 | 0.08 | 71537.8442 | 1.4528 | 2 | 89.4 | 0 | 27.7%
Collinsville | COLNSV_2 | QLD | NQ | Black Coal | Collinsville | 1998 | 0.4 | 0.08 | 71537.8442 | 1.4528 | 2 | 89.4 | 0 | 27.7%
Collinsville | COLNSV_3 | QLD | NQ | Black Coal | Collinsville | 1998 | 0.4 | 0.08 | 71537.8442 | 1.4528 | 2 | 89.4 | 0 | 27.7%
Collinsville | COLNSV_4 | QLD | NQ | Black Coal | Collinsville | 1998 | 0.4 | 0.08 | 71537.8442 | 1.4528 | 2 | 89.4 | 0 | 27.7%
Collinsville | COLNSV_5 | QLD | NQ | Black Coal | Collinsville | 1998 | 0.4 | 0.08 | 71537.8442 | 1.4528 | 2 | 89.4 | 0 | 27.7%
Condamine | Condamine | QLD | SWQ | CCGT | Condamine | 2009 | 0 | 0.03 | 34118.0488 | 1.1556 | 2 | 51.3 | 0 | 48%
Condamine | Condamine GT2 | QLD | SWQ | CCGT | Condamine | 2009 | 0 | 0.03 | 34118.0392 | 1.1549 | 2 | 51.3 | 0 | 48%
Condamine | Condamine ST | QLD | SWQ | CCGT | Condamine | 2009 | 0 | 0.03 | 34118.0392 | 1.1549 | 2 | 51.3 | 0 | 48%
Callide Power Plant | CPP_3 | QLD | CQ | Black Coal | Callide B & C | 2001 | 0.5 | 0.048 | 54478.8198 | 1.3097 | 2 | 95 | 0 | 38%
Callide Power Plant | CPP_4 | QLD | CQ | Black Coal | Callide B & C | 2001 | 0.5 | 0.048 | 54478.8198 | 1.3097 | 2 | 95 | 0 | 38%
Darling Downs | DDPS1_GT1 | QLD | SWQ | CCGT | Darling Downs | 2010 | 0 | 0.06 | 34118.0488 | 1.1556 | 2 | 51.3 | 0 | 46%
Darling Downs | DDPS1_GT2 | QLD | SWQ | CCGT | Darling Downs | 2010 | 0 | 0.06 | 34118.0488 | 1.1556 | 2 | 51.3 | 0 | 46%
Darling Downs | DDPS1_GT3 | QLD | SWQ | CCGT | Darling Downs | 2010 | 0 | 0.06 | 34118.0488 | 1.1556 | 2 | 51.3 | 0 | 46%
Darling Downs | DDPS1_ST | QLD | SWQ | CCGT | Darling Downs | 2010 | 0 | 0.06 | 34118.0488 | 1.1556 | 2 | 51.3 | 0 | 46%
Gladstone | GSTONE1 | QLD | CQ | Black Coal | Gladstone | 1980 | 0.4 | 0.05 | 57230.2754 | 1.3097 | 2 | 92.1 | 0 | 31.67%
Gladstone | GSTONE2 | QLD | CQ | Black Coal | Gladstone | 1980 | 0.4 | 0.05 | 57230.2754 | 1.3097 | 2 | 92.1 | 0 | 31.67%
Gladstone | GSTONE3 | QLD | CQ | Black Coal | Gladstone | 1980 | 0.4 | 0.05 | 57230.2754 | 1.3097 | 2 | 92.1 | 0 | 31.67%
Gladstone | GSTONE4 | QLD | CQ | Black Coal | Gladstone | 1980 | 0.4 | 0.05 | 57230.2754 | 1.3097 | 2 | 92.1 | 0 | 31.67%
Gladstone | GSTONE5 | QLD | CQ | Black Coal | Gladstone | 1980 | 0.4 | 0.05 | 57230.2754 | 1.3097 | 2 | 92.1 | 0 | 31.67%
Gladstone | GSTONE6 | QLD | CQ | Black Coal | Gladstone | 1980 | 0.4 | 0.05 | 57230.2754 | 1.3097 | 2 | 92.1 | 0 | 31.67%
Kareeya | KAREEYA1 | QLD | NQ | Hydro | Hydro | 1958 | 0.4 | 0.01 | 57230.2754 | 7.8692 | 0 | 0 | 0 | 100%
Kareeya | KAREEYA2 | QLD | NQ | Hydro | Hydro | 1958 | 0.4 | 0.01 | 57230.2754 | 7.8692 | 0 | 0 | 0 | 100%
Kareeya | KAREEYA3 | QLD | NQ | Hydro | Hydro | 1958 | 0.4 | 0.01 | 57230.2754 | 7.8692 | 0 | 0 | 0 | 100%
Kareeya | KAREEYA4 | QLD | NQ | Hydro | Hydro | 1958 | 0.4 | 0.01 | 57230.2754 | 7.8692 | 0 | 0 | 0 | 100%
Kogan Creek | Kogan | QLD | SWQ | Black Coal | Kogan Creek | 2007 | 0.5 | 0.08 | 52827.9465 | 1.3757 | 2 | 87.1539 | 0 | 34.89%
Mackay | MACKAYGT | QLD | NQ | OCGT | Liquid Fuel | 1975 | 0 | 0.03 | 14307.5688 | 9.9603 | 5.3 | 69.7 | 0 | 28%
Millmerran | MPP_1 | QLD | SWQ | Black Coal | Millmerran | 2002 | 0.4 | 0.045 | 52827.9465 | 1.3097 | 2 | 92 | 0 | 37.5%
Millmerran | MPP_2 | QLD | SWQ | Black Coal | Millmerran | 2002 | 0.4 | 0.045 | 52827.9465 | 1.3097 | 2 | 92 | 0 | 37.5%
Mt Stuart | MSTUART1 | QLD | NQ | Distillate | Liquid Fuel | 1998 | 0 | 0.03 | 14307.5688 | 9.9603 | 5.3 | 69.7 | 0 | 30%
Mt Stuart | MSTUART2 | QLD | NQ | Distillate | Liquid Fuel | 1998 | 0 | 0.03 | 14307.5688 | 9.9603 | 5.3 | 69.7 | 0 | 30%
Mt Stuart | MSTUART3 | QLD | NQ | Distillate | Liquid Fuel | 1998 | 0 | 0.03 | 14307.5688 | 9.9603 | 5.3 | 69.7 | 0 | 30%
Oakey | OAKEY1 | QLD | SWQ | OCGT | Oakey | 2000 | 0 | 0.03 | 14307.5688 | 10.5766 | 5.4 | 51.3 | 0 | 32.6%
Oakey | OAKEY2 | QLD | SWQ | OCGT | Oakey | 2000 | 0 | 0.03 | 14307.5688 | 10.5766 | 5.4 | 51.3 | 0 | 32.6%
Roma | ROMA_7 | QLD | SWQ | OCGT | Roma | 1999 | 0 | 0.03 | 14307.5688 | 10.5766 | 5.4 | 51.3 | 0 | 30%
Roma | ROMA_8 | QLD | SWQ | OCGT | Roma | 1999 | 0 | 0.03 | 14307.5688 | 10.5766 | 5.4 | 51.3 | 0 | 30%
Stanwell | STAN-1 | QLD | CQ | Black Coal | Stanwell | 1995 | 0.5 | 0.07 | 53928.5287 | 1.3097 | 2 | 90.4 | 0 | 36.4%
Stanwell | STAN-2 | QLD | CQ | Black Coal | Stanwell | 1995 | 0.5 | 0.07 | 53928.5287 | 1.3097 | 2 | 90.4 | 0 | 36.4%
Stanwell | STAN-3 | QLD | CQ | Black Coal | Stanwell | 1995 | 0.5 | 0.07 | 53928.5287 | 1.3097 | 2 | 90.4 | 0 | 36.4%
Stanwell | STAN-4 | QLD | CQ | Black Coal | Stanwell | 1995 | 0.5 | 0.07 | 53928.5287 | 1.3097 | 2 | 90.4 | 0 | 36.4%
Swanbank E | SWAN_E | QLD | SEQ | CCGT | Swanbank E | 2002 | 0 | 0.03 | 34118.0488 | 1.1556 | 5.4 | 51.3 | 0 | 47%
Tarong | TARONG1 | QLD | SWQ | Black Coal | Tarong | 1985 | 0.5 | 0.08 | 54478.8198 | 1.5738 | 2 | 92.1 | 0 | 36.2%
Tarong | TARONG2 | QLD | SWQ | Black Coal | Tarong | 1985 | 0.5 | 0.08 | 54478.8198 | 1.5738 | 2 | 92.1 | 0 | 36.2%
Tarong | TARONG3 | QLD | SWQ | Black Coal | Tarong | 1985 | 0.5 | 0.08 | 54478.8198 | 1.5738 | 2 | 92.1 | 0 | 36.2%
Tarong | TARONG4 | QLD | SWQ | Black Coal | Tarong | 1985 | 0.5 | 0.08 | 54478.8198 | 1.5738 | 2 | 92.1 | 0 | 36.2%
Tarong North | TNPS1 | QLD | SWQ | Black Coal | Tarong | 2002 | 0.5 | 0.05 | 52827.9465 | 1.5738 | 2 | 92.1 | 0 | 39.2%
Townsville | TOWNSV1 | QLD | NQ | CCGT | Townsville | 2005 | 0 | 0.03 | 34118.0488 | 1.1556 | 5.4 | 51.3 | 0 | 46%
Townsville | TOWNSV2 | QLD | NQ | CCGT | Townsville | 2005 | 0 | 0.03 | 34118.0488 | 1.1556 | 5.4 | 51.3 | 0 | 46%
Wivenhoe | W/HOE1 | QLD | SEQ | Hydro | Hydro | 1984 | 0 | 0.01 | 57230.2754 | 7.8692 | 0 | 0 | 0 | 100%
Wivenhoe | W/HOE2 | QLD | SEQ | Hydro | Hydro | 1984 | 0 | 0.01 | 57230.2754 | 7.8692 | 0 | 0 | 0 | 100%
Yarwun CoGen | Yarwun CoGen | QLD | CQ | CoGen | Yarwun | 2010 | 0.7 | 0.02 | 27514.5555 | 0 | 5.4 | 51.3 | 0 | 34%
Hallett | AGLHAL01 | SA | NSA | OCGT | Hallett | 2002 | 0 | 0.025 | 14307.5688 | 10.5766 | 18.6 | 51.3 | 0 | 24%
Hallett | AGLHAL02 | SA | NSA | OCGT | Hallett | 2002 | 0 | 0.025 | 14307.5688 | 10.5766 | 18.6 | 51.3 | 0 | 24%
Hallett | AGLHAL03 | SA | NSA | OCGT | Hallett | 2002 | 0 | 0.025 | 14307.5688 | 10.5766 | 18.6 | 51.3 | 0 | 24%
Hallett | AGLHAL04 | SA | NSA | OCGT | Hallett | 2002 | 0 | 0.025 | 14307.5688 | 10.5766 | 18.6 | 51.3 | 0 | 24%
Hallett | AGLHAL05 | SA | NSA | OCGT | Hallett | 2002 | 0 | 0.025 | 14307.5688 | 10.5766 | 18.6 | 51.3 | 0 | 24%
Hallett | AGLHAL06 | SA | NSA | OCGT | Hallett | 2002 | 0 | 0.025 | 14307.5688 | 10.5766 | 18.6 | 51.3 | 0 | 24%
Hallett | AGLHAL07 | SA | NSA | OCGT | Hallett | 2002 | 0 | 0.025 | 14307.5688 | 10.5766 | 18.6 | 51.3 | 0 | 24%
Hallett | AGLHAL08 | SA | NSA | OCGT | Hallett | 2002 | 0 | 0.025 | 14307.5688 | 10.5766 | 18.6 | 51.3 | 0 | 24%
Hallett | AGLHAL09 | SA | NSA | OCGT | Hallett | 2002 | 0 | 0.025 | 14307.5688 | 10.5766 | 18.6 | 51.3 | 0 | 24%
Hallett | AGLHAL10 | SA | NSA | OCGT | Hallett | 2002 | 0 | 0.025 | 14307.5688 | 10.5766 | 18.6 | 51.3 | 0 | 24%
Hallett | AGLHAL11 | SA | NSA | OCGT | Hallett | 2002 | 0 | 0.025 | 14307.5688 | 10.5766 | 18.6 | 51.3 | 0 | 24%
Hallett | AGLHAL12 | SA | NSA | OCGT | Hallett | 2002 | 0 | 0.025 | 14307.5912 | 10.5777 | 18.6 | 51.3 | 0 | 24%
Angaston | ANGAS1 | SA | ADE | Distillate | Liquid Fuel | 2006 | 0 | 0.025 | 14307.5688 | 10.5766 | 5.3 | 67.9 | 0 | 26%
Angaston | ANGAS2 | SA | ADE | Distillate | Liquid Fuel | 2006 | 0 | 0.025 | 14307.5688 | 10.5766 | 5.3 | 67.9 | 0 | 26%
Canunda Wind Farm | Canunda | SA | SESA | Wind | Wind | 2005 | 0 | 0 | 22561.9355 | 1.926 | 0 | 0 | 0 | 100%
Cathedral Rocks Wind Farm | CathRocks | SA | NSA | Wind | Wind | 2005 | 0 | 0 | 22561.9355 | 1.926 | 0 | 0 | 0 | 100%
Clements Gap Wind Farm | Clements Gap | SA | NSA | Wind | Wind | 2010 | 0 | 0 | 22561.9355 | 1.926 | 0 | 0 | 0 | 100%
Dry Creek | DRYCGT1 | SA | ADE | OCGT | Dry Creek | 1973 | 0 | 0.03 | 14307.5688 | 10.5766 | 18.6 | 51.3 | 0 | 26%
Dry Creek | DRYCGT2 | SA | ADE | OCGT | Dry Creek | 1973 | 0 | 0.03 | 14307.5688 | 10.5766 | 18.6 | 51.3 | 0 | 26%
Dry Creek | DRYCGT3 | SA | ADE | OCGT | Dry Creek | 1973 | 0 | 0.03 | 14307.5688 | 10.5766 | 18.6 | 51.3 | 0 | 26%
Hallett 5 Wind Farm | Hallett 5 The Bluff | SA | NSA | Wind | Wind | 2012 | 0 | 0 | 22561.9355 | 1.926 | 0 | 0 | 0 | 100%
Hallett 2 Wind Farm | Hallett Hill Wind Farm | SA | NSA | Wind | Wind | 2009 | 0 | 0 | 22561.9355 | 1.926 | 0 | 0 | 0 | 100%
Hallett 1 Wind Farm | Hallett Wind Farm | SA | NSA | Wind | Wind | 2007 | 0 | 0 | 22561.9355 | 1.926 | 0 | 0 | 0 | 100%
Ladbroke Grove | LADBROK1 | SA | SESA | OCGT | Ladbroke Grove | 2000 | 0 | 0.03 | 14307.5688 | 3.9621 | 18.6 | 51.3 | 0 | 30%
Ladbroke Grove | LADBROK2 | SA | SESA | OCGT | Ladbroke Grove | 2000 | 0 | 0.03 | 14307.5688 | 3.9621 | 18.6 | 51.3 | 0 | 30%
Lake Bonney Wind Farm | LKBONNY1 | SA | SESA | Wind | Wind | 2005 | 0 | 0 | 22561.9355 | 1.926 | 0 | 0 | 0 | 100%
Lake Bonney 2 Wind Farm | LKBONNY2 | SA | SESA | Wind | Wind | 2008 | 0 | 0 | 22561.9355 | 1.926 | 0 | 0 | 0 | 100%
Lake Bonney 3 Wind Farm | LKBONNY3 | SA | SESA | Wind | Wind | 2011 | 0 | 0 | 22561.9355 | 1.926 | 0 | 0 | 0 | 100%
Mintaro | MINTARO | SA | ADE | OCGT | Mintaro | 1984 | 0 | 0.03 | 14307.5688 | 10.5766 | 18.6 | 51.3 | 0 | 28%
Mt Millar Wind Farm | Mt Millar Wind Farm | SA | NSA | Wind | Wind | 2005 | 0 | 0 | 22561.9355 | 1.926 | 0 | 0 | 0 | 100%
Hallett 4 Wind Farm | North Brown Hill | SA | ADE | Wind | Wind | 2011 | 0 | 0 | 22561.9355 | 1.926 | 0 | 0 | 0 | 100%
Northern | NPS1 | SA | NSA | Brown Coal | Northern | 1985 | 0.7 | 0.05 | 60532.022 | 1.3097 | 0.9 | 91 | 0 | 34.9%
Northern | NPS2 | SA | NSA | Brown Coal | Northern | 1985 | 0.7 | 0.05 | 60532.022 | 1.3097 | 0.9 | 91 | 0 | 34.9%
Osborne | OsborneGT | SA | ADE | CCGT | Osborne | 1998 | 0.75 | 0.05 | 27514.5555 | 5.602 | 18.6 | 51.3 | 0 | 42%
Osborne | OsborneST | SA | ADE | CCGT | Osborne | 1998 | 0.75 | 0.05 | 27514.5555 | 5.602 | 18.6 | 51.3 | 0 | 42%
Playford | PLAYB-AG1 | SA | NSA | Brown Coal | Thomas Playford | 1960 | 0.4 | 0.08 | 77040.7553 | 3.3017 | 0.9 | 91 | 0 | 21.9%
Playford | PLAYB-AG2 | SA | NSA | Brown Coal | Thomas Playford | 1960 | 0.4 | 0.08 | 77040.7553 | 3.3017 | 0.9 | 91 | 0 | 21.9%
Playford | PLAYB-AG3 | SA | NSA | Brown Coal | Thomas Playford | 1960 | 0.4 | 0.08 | 77040.7553 | 3.3017 | 0.9 | 91 | 0 | 21.9%
Playford | PLAYB-AG4 | SA | NSA | Brown Coal | Thomas Playford | 1960 | 0.4 | 0.08 | 77040.7553 | 3.3017 | 0.9 | 91 | 0 | 21.9%
Port Lincoln | POR01-1 | SA | NSA | Distillate | Liquid Fuel | 1999 | 0 | 0.08 | 14307.5688 | 10.5766 | 5.3 | 67.9 | 0 | 26%
Port Lincoln | POR01-2 | SA | NSA | Distillate | Liquid Fuel | 1999 | 0 | 0.08 | 14307.5688 | 10.5766 | 5.3 | 67.9 | 0 | 26%
Port Lincoln | POR01-3 | SA | NSA | Distillate | Liquid Fuel | 1999 | 0 | 0.08 | 14307.5912 | 10.5777 | 5.3 | 67.9 | 0 | 26%
Pelican Point | PPCCGTGT1 | SA | ADE | CCGT | Pelican Point | 2000 | 0 | 0.02 | 34118.0488 | 1.1556 | 18.6 | 51.3 | 0 | 48%
Pelican Point | PPCCGTGT2 | SA | ADE | CCGT | Pelican Point | 2000 | 0 | 0.02 | 34118.0488 | 1.1556 | 18.6 | 51.3 | 0 | 48%
Pelican Point | PPCCGTST | SA | ADE | CCGT | Pelican Point | 2000 | 0 | 0.02 | 34118.0488 | 1.1556 | 18.6 | 51.3 | 0 | 48%
Quarantine | QPS1 | SA | ADE | OCGT | Quarantine | 2002 | 0 | 0.05 | 14307.5688 | 10.5766 | 18.6 | 51.3 | 0 | 32%
Quarantine | QPS2 | SA | ADE | OCGT | Quarantine | 2002 | 0 | 0.05 | 14307.5688 | 10.5766 | 18.6 | 51.3 | 0 | 32%
Quarantine | QPS3 | SA | ADE | OCGT | Quarantine | 2002 | 0 | 0.05 | 14307.5688 | 10.5766 | 18.6 | 51.3 | 0 | 32%
Quarantine | QPS4 | SA | ADE | OCGT | Quarantine | 2002 | 0 | 0.05 | 14307.5688 | 10.5766 | 18.6 | 51.3 | 0 | 32%
Quarantine | QPS5 | SA | ADE | OCGT | Quarantine | 2002 | 0 | 0.05 | 14307.5688 | 10.5766 | 18.6 | 51.3 | 0 | 32%
Snowtown Wind Farm | Snowtown Wind Farm | SA | NSA | Wind | Wind | 2008 | 0 | 0 | 22561.9355 | 1.926 | 0 | 0 | 0 | 100%
Snuggery | SNUG1 | SA | SESA | Distillate | Liquid Fuel | 1997 | 0 | 0.03 | 14307.5688 | 10.5766 | 5.3 | 67.9 | 0 | 26%
Snuggery | SNUG2 | SA | SESA | Distillate | Liquid Fuel | 1997 | 0 | 0.03 | 14307.5688 | 10.5766 | 5.3 | 67.9 | 0 | 26%
Snuggery | SNUG3 | SA | SESA | Distillate | Liquid Fuel | 1997 | 0 | 0.03 | 14307.5688 | 10.5766 | 5.3 | 67.9 | 0 | 26%
Starfish Hill Wind Farm | Starfish Hill | SA | ADE | Wind | Wind | 2003 | 0 | 0 | 22561.9355 | 1.926 | 0 | 0 | 0 | 100%
Torrens Island A | TORRA1 | SA | ADE | OCGT | Torrens Island | 1967 | 0 | 0.05 | 44023.2887 | 2.4763 | 18.6 | 51.3 | 0 | 27.6%
Torrens Island A | TORRA2 | SA | ADE | OCGT | Torrens Island | 1967 | 0 | 0.05 | 44023.2887 | 2.4763 | 18.6 | 51.3 | 0 | 27.6%
Torrens Island A | TORRA3 | SA | ADE | OCGT | Torrens Island | 1967 | 0 | 0.05 | 44023.2887 | 2.4763 | 18.6 | 51.3 | 0 | 27.6%
Torrens Island A | TORRA4 | SA | ADE | OCGT | Torrens Island | 1967 | 0 | 0.05 | 44023.2887 | 2.4763 | 18.6 | 51.3 | 0 | 27.6%
Torrens Island B | TORRB1 | SA | ADE | OCGT | Torrens Island | 1977 | 0 | 0.05 | 44023.2887 | 2.4763 | 18.6 | 51.3 | 0 | 30%
Torrens Island B | TORRB2 | SA | ADE | OCGT | Torrens Island | 1977 | 0 | 0.05 | 44023.2887 | 2.4763 | 18.6 | 51.3 | 0 | 30%
Torrens Island B | TORRB3 | SA | ADE | OCGT | Torrens Island | 1977 | 0 | 0.05 | 44023.2887 | 2.4763 | 18.6 | 51.3 | 0 | 30%
Torrens Island B | TORRB4 | SA | ADE | OCGT | Torrens Island | 1977 | 0 | 0.05 | 44023.2887 | 2.4763 | 18.6 | 51.3 | 0 | 30%
Waterloo | Waterloo | SA | NSA | Wind | Wind | 2011 | 0 | 0 | 22561.9355 | 1.926 | 0 | 0 | 0 | 100%
Wattle Point Wind Farm | WattlePoint | SA | NSA | Wind | Wind | 2005 | 0 | 0 | 22561.9355 | 1.926 | 0 | 0 | 0 | 100%
Bastyan | BA131-1 | TAS | TAS | Hydro | Hydro | 1983 | 0.3 | 0.01 | 57230.2754 | 6.7686 | 0 | 0 | 0 | 100%
Bell Bay Three | Bell Bay GT1 | TAS | TAS | OCGT | Bell Bay Three | 2006 | 0 | 0.025 | 14307.5688 | 8.7276 | 5.8 | 51.3 | 0 | 29%
Bell Bay Three | Bell Bay GT2 | TAS | TAS | OCGT | Bell Bay Three | 2006 | 0 | 0.025 | 14307.5688 | 8.7276 | 5.8 | 51.3 | 0 | 29%
Bell Bay Three | Bell Bay GT3 | TAS | TAS | OCGT | Bell Bay Three | 2006 | 0 | 0.025 | 14307.5688 | 8.7276 | 5.8 | 51.3 | 0 | 29%
Liapootah_Wayatinah_Catagunya | CA111-1 | TAS | TAS | Hydro | Hydro | 1960 | 0 | 0.01 | 57230.2754 | 6.7686 | 0 | 0 | 0 | 100%
Liapootah_Wayatinah_Catagunya | CA112-2 | TAS | TAS | Hydro | Hydro | 1960 | 0 | 0.01 | 57230.2754 | 6.7686 | 0 | 0 | 0 | 100%
Cethana | CE131-1 | TAS | TAS | Hydro | Hydro | 1971 | 0.3 | 0.01 | 57230.2754 | 6.7686 | 0 | 0 | 0 | 100%
Devils Gate | DG111-1 | TAS | TAS | Hydro | Hydro | 1969 | 0.3 | 0.01 | 57230.2754 | 6.7686 | 0 | 0 | 0 | 100%
Fisher | FI111-1 | TAS | TAS | Hydro | Hydro | 1973 | 0.5 | 0.01 | 57230.2754 | 6.7686 | 0 | 0 | 0 | 100%
Gordon | GO181-1 | TAS | TAS | Hydro | Hydro | 1978 | 0.2 | 0.01 | 57230.2754 | 6.7686 | 0 | 0 | 0 | 100%
Gordon | GO182-2 | TAS | TAS | Hydro | Hydro | 1978 | 0.2 | 0.01 | 57230.2754 | 6.7686 | 0 | 0 | 0 | 100%
Gordon | GO183-3 | TAS | TAS | Hydro | Hydro | 1978 | 0.2 | 0.01 | 57230.2754 | 6.7686 | 0 | 0 | 0 | 100%
John Butters | JB131-1 | TAS | TAS | Hydro | Hydro | 1992 | 0.25 | 0.01 | 57230.2754 | 6.7686 | 0 | 0 | 0 | 100%
Lake Echo | LE111-1 | TAS | TAS | Hydro | Hydro | 1956 | 0 | 0.01 | 57230.2754 | 6.7686 | 0 | 0 | 0 | 100%
Liapootah_Wayatinah_Catagunya | LI111-1 | TAS | TAS | Hydro | Hydro | 1960 | 0 | 0.01 | 57230.2754 | 6.7686 | 0 | 0 | 0 | 100%
Liapootah_Wayatinah_Catagunya | LI112-2 | TAS | TAS | Hydro | Hydro | 1960 | 0 | 0.01 | 57230.2754 | 6.7686 | 0 | 0 | 0 | 100%
Liapootah_Wayatinah_Catagunya | LI113-3 | TAS | TAS | Hydro | Hydro | 1960 | 0 | 0.01 | 57230.2754 | 6.7686 | 0 | 0 | 0 | 100%
Lemonthyme_Wilmot | LM111-1 | TAS | TAS | Hydro | Hydro | 1970 | 0 | 0.01 | 57230.2754 | 6.7686 | 0 | 0 | 0 | 100%
Mackintosh | MA131-1 | TAS | TAS | Hydro | Hydro | 1982 | 0.2 | 0.01 | 57230.2754 | 6.7686 | 0 | 0 | 0 | 100%
Meadowbank | MB111-1 | TAS | TAS | Hydro | Hydro | 1967 | 0.4 | 0.01 | 57230.2754 | 6.7686 | 0 | 0 | 0 | 100%
Poatina | PO161-1 | TAS | TAS | Hydro | Hydro | 1964 | 0.35 | 0.01 | 57230.2754 | 6.7686 | 0 | 0 | 0 | 100%
Poatina | PO162-2 | TAS | TAS | Hydro | Hydro | 1964 | 0.35 | 0.01 | 57230.2754 | 6.7686 | 0 | 0 | 0 | 100%
Poatina | PO163-3 | TAS | TAS | Hydro | Hydro | 1964 | 0.35 | 0.01 | 57230.2754 | 6.7686 | 0 | 0 | 0 | 100%
Poatina | PO164-4 | TAS | TAS | Hydro | Hydro | 1964 | 0.35 | 0.01 | 57230.2754 | 6.7686 | 0 | 0 | 0 | 100%
Poatina | PO165-5 | TAS | TAS | Hydro | Hydro | 1964 | 0.35 | 0.01 | 57230.2754 | 6.7686 | 0 | 0 | 0 | 100%
Poatina | PO166-6 | TAS | TAS | Hydro | Hydro | 1964 | 0.35 | 0.01 | 57230.2754 | 6.7686 | 0 | 0 | 0 | 100%
Reece | RC131-1 | TAS | TAS | Hydro | Hydro | 1986 | 0.15 | 0.01 | 57230.2754 | 6.7686 | 0 | 0 | 0 | 100%
Reece | RC132-2 | TAS | TAS | Hydro | Hydro | 1986 | 0.15 | 0.01 | 57230.2754 | 6.7686 | 0 | 0 | 0 | 100%
Tarraleah | TA111-1 | TAS | TAS | Hydro | Hydro | 1938 | 0 | 0.01 | 57230.2754 | 6.7686 | 0 | 0 | 0 | 100%
Tarraleah | TA111-2 | TAS | TAS | Hydro | Hydro | 1938 | 0 | 0.01 | 57230.2754 | 6.7686 | 0 | 0 | 0 | 100%
Tarraleah | TA111-3 | TAS | TAS | Hydro | Hydro | 1938 | 0 | 0.01 | 57230.2754 | 6.7686 | 0 | 0 | 0 | 100%
Tarraleah | TA112-4 | TAS | TAS | Hydro | Hydro | 1938 | 0 | 0.01 | 57230.2754 | 6.7686 | 0 | 0 | 0 | 100%
Tarraleah | TA112-5 | TAS | TAS | Hydro | Hydro | 1938 | 0 | 0.01 | 57230.2754 | 6.7686 | 0 | 0 | 0 | 100%
Tarraleah | TA112-6 | TAS | TAS | Hydro | Hydro | 1938 | 0 | 0.01 | 57230.2754 | 6.7686 | 0 | 0 | 0 | 100%
Tamar Valley CCGT | Tamar CCGT | TAS | TAS | CCGT | Tamar Valley | 2010 | 0 | 0.03 | 34118.0488 | 1.1556 | 5.8 | 51.3 | 0 | 48%
Tamar Valley OCGT | Tamar OCGT | TAS | TAS | OCGT | Tamar Valley | 2010 | 0 | 0.025 | 14307.5688 | 10.5766 | 5.8 | 51.3 | 0 | 29%
Trevallyn | TR111-1 | TAS | TAS | Hydro | Hydro | 1955 | 0.2 | 0.01 | 57230.2754 | 6.7686 | 0 | 0 | 0 | 100%
Trevallyn | TR111-2 | TAS | TAS | Hydro | Hydro | 1955 | 0.2 | 0.01 | 57230.2754 | 6.7686 | 0 | 0 | 0 | 100%
Trevallyn | TR112-3 | TAS | TAS | Hydro | Hydro | 1955 | 0.2 | 0.01 | 57230.2754 | 6.7686 | 0 | 0 | 0 | 100%
Trevallyn | TR112-4 | TAS | TAS | Hydro | Hydro | 1955 | 0.2 | 0.01 | 57230.2754 | 6.7686 | 0 | 0 | 0 | 100%
Tribute | TT131-1 | TAS | TAS | Hydro | Hydro | 1994 | 0.05 | 0.01 | 57230.2754 | 6.7686 | 0 | 0 | 0 | 100%
Tungatinah | TU111-1 | TAS | TAS | Hydro | Hydro | 1953 | 0.1 | 0.01 | 57230.2754 | 6.7686 | 0 | 0 | 0 | 100%
Tungatinah | TU112-2 | TAS | TAS | Hydro | Hydro | 1953 | 0.1 | 0.01 | 57230.2754 | 6.7686 | 0 | 0 | 0 | 100%
Tungatinah | TU113-3 | TAS | TAS | Hydro | Hydro | 1953 | 0.1 | 0.01 | 57230.2754 | 6.7686 | 0 | 0 | 0 | 100%
Tungatinah | TU114-4 | TAS | TAS | Hydro | Hydro | 1953 | 0.1 | 0.01 | 57230.2754 | 6.7686 | 0 | 0 | 0 | 100%
Tungatinah | TU115-5 | TAS | TAS | Hydro | Hydro | 1953 | 0.1 | 0.01 | 57230.2754 | 6.7686 | 0 | 0 | 0 | 100%
Lemonthyme_Wilmot | WI111-1 | TAS | TAS | Hydro | Hydro | 1970 | 0 | 0.01 | 57230.2754 | 6.7686 | 0 | 0 | 0 | 100%
Woolnorth Bluff Point Wind Farm | Woolnorth | TAS | TAS | Wind | Wind | 2005 | 0 | 0 | 22561.9355 | 1.926 | 0 | 0 | 0 | 100%
Liapootah_Wayatinah_Catagunya | WY111-1 | TAS | TAS | Hydro | Hydro | 1960 | 0 | 0.01 | 57230.2754 | 6.7686 | 0 | 0 | 0 | 100%
Liapootah_Wayatinah_Catagunya | WY111-2 | TAS | TAS | Hydro | Hydro | 1960 | 0 | 0.01 | 57230.2754 | 6.7686 | 0 | 0 | 0 | 100%
Liapootah_Wayatinah_Catagunya | WY111-3 | TAS | TAS | Hydro | Hydro | 1960 | 0 | 0.01 | 57230.2754 | 6.7686 | 0 | 0 | 0 | 100%
Somerton | AGLSOM01 | VIC | MEL | OCGT | Somerton | 2002 | 0 | 0.025 | 14307.5688 | 10.5766 | 5.8 | 51.3 | 0 | 24%
Somerton | AGLSOM02 | VIC | MEL | OCGT | Somerton | 2002 | 0 | 0.025 | 14307.5688 | 10.5766 | 5.8 | 51.3 | 0 | 24%
Somerton | AGLSOM03 | VIC | MEL | OCGT | Somerton | 2002 | 0 | 0.025 | 14307.5688 | 10.5766 | 5.8 | 51.3 | 0 | 24%
Somerton | AGLSOM04 | VIC | MEL | OCGT | Somerton | 2002 | 0 | 0.025 | 14307.5688 | 10.5766 | 5.8 | 51.3 | 0 | 24%
Anglesea | APS | VIC | CVIC | Brown Coal | Anglesea | 1969 | 0.5 | 0.1 | 89147.1597 | 1.3097 | 0.3 | 91 | 0 | 27.2%
Bairnsdale | BDL01 | VIC | LV | OCGT | Bairnsdale | 2001 | 0.1 | 0.03 | 14307.5688 | 2.4873 | 5.8 | 51.3 | 0 | 34%
Bairnsdale | BDL02 | VIC | LV | OCGT | Bairnsdale | 2001 | 0.1 | 0.03 | 14307.5688 | 2.4873 | 5.8 | 51.3 | 0 | 34%
McKay Creek | BOGONG1 | VIC | NVIC | Hydro | Hydro | 1980 | 0 | 0.01 | 57230.2754 | 7.8692 | 0 | 0 | 0 | 100%
McKay Creek | BOGONG2 | VIC | NVIC | Hydro | Hydro | 1980 | 0 | 0.01 | 57230.2754 | 7.8692 | 0 | 0 | 0 | 100%
Challicum Hills Wind Farm | Challicum Hills | VIC | CVIC | Wind | Wind | 2003 | 0 | 0 | 22561.9355 | 1.926 | 0 | 0 | 0 | 100%
Dartmouth | DARTM1 | VIC | NVIC | Hydro | Hydro | 1960 | 0 | 0.01 | 57230.2754 | 7.8692 | 0 | 0 | 0 | 100%
Eildon | EILDON1 | VIC | NVIC | Hydro | Hydro | 1957 | 0 | 0.01 | 57230.2754 | 7.8692 | 0 | 0 | 0 | 100%
Eildon | EILDON2 | VIC | NVIC | Hydro | Hydro | 1957 | 0 | 0.01 | 57230.2754 | 7.8692 | 0 | 0 | 0 | 100%
Hume (VIC) | HUMEV | VIC | NVIC | Hydro | Hydro | 1957 | 0 | 0.01 | 57230.2754 | 7.8692 | 0 | 0 | 0 | 100%
Hume (VIC) | HUMEV2 | VIC | NVIC | Hydro | Hydro | 1957 | 0 | 0.01 | 57230.2754 | 7.8692 | 0 | 0 | 0 | 100%
Hazelwood | HWPS1 | VIC | LV | Brown Coal | Hazelwood | 1968 | 0.6 | 0.1 | 92481.9238 | 1.3097 | 0.3 | 93 | 0 | 22%
Hazelwood | HWPS2 | VIC | LV | Brown Coal | Hazelwood | 1968 | 0.6 | 0.1 | 92481.9238 | 1.3097 | 0.3 | 93 | 0 | 22%
Hazelwood | HWPS3 | VIC | LV | Brown Coal | Hazelwood | 1968 | 0.6 | 0.1 | 92481.9238 | 1.3097 | 0.3 | 93 | 0 | 22%
Hazelwood | HWPS4 | VIC | LV | Brown Coal | Hazelwood | 1968 | 0.6 | 0.1 | 92481.9238 | 1.3097 | 0.3 | 93 | 0 | 22%
Hazelwood | HWPS5 | VIC | LV | Brown Coal | Hazelwood | 1968 | 0.6 | 0.1 | 92481.9238 | 1.3097 | 0.3 | 93 | 0 | 22%
Hazelwood | HWPS6 | VIC | LV | Brown Coal | Hazelwood | 1968 | 0.6 | 0.1 | 92481.9238 | 1.3097 | 0.3 | 93 | 0 | 22%
Hazelwood | HWPS7 | VIC | LV | Brown Coal | Hazelwood | 1968 | 0.6 | 0.1 | 92481.9238 | 1.3097 | 0.3 | 93 | 0 | 22%
Hazelwood | HWPS8 | VIC | LV | Brown Coal | Hazelwood | 1968 | 0.6 | 0.1 | 92481.9238 | 1.3097 | 0.3 | 93 | 0 | 22%
Jeeralang A | JLA01 | VIC | LV | OCGT | Jeeralang | 1979 | 0 | 0.03 | 14307.5688 | 9.9603 | 5.8 | 51.3 | 0 | 22.9%
Jeeralang A | JLA02 | VIC | LV | OCGT | Jeeralang | 1979 | 0 | 0.03 | 14307.5688 | 9.9603 | 5.8 | 51.3 | 0 | 22.9%
Jeeralang A | JLA03 | VIC | LV | OCGT | Jeeralang | 1979 | 0 | 0.03 | 14307.5688 | 9.9603 | 5.8 | 51.3 | 0 | 22.9%
Jeeralang A | JLA04 | VIC | LV | OCGT | Jeeralang | 1979 | 0 | 0.03 | 14307.5688 | 9.9603 | 5.8 | 51.3 | 0 | 22.9%
Jeeralang B | JLB01 | VIC | LV | OCGT | Jeeralang | 1980 | 0 | 0.03 | 14307.5688 | 9.9603 | 5.8 | 51.3 | 0 | 22.9%
Jeeralang B | JLB02 | VIC | LV | OCGT | Jeeralang | 1980 | 0 | 0.03 | 14307.5688 | 9.9603 | 5.8 | 51.3 | 0 | 22.9%
Jeeralang B | JLB03 | VIC | LV | OCGT | Jeeralang | 1980 | 0 | 0.03 | 14307.5688 | 9.9603 | 5.8 | 51.3 | 0 | 22.9%
West Kiewa | KWAGG1 | VIC | NVIC | Hydro | Hydro | 1956 | 0.05 | 0.01 | 57230.2754 | 7.8692 | 0 | 0 | 0 | 100%
West Kiewa | KWAGG2 | VIC | NVIC | Hydro | Hydro | 1956 | 0.05 | 0.01 | 57230.2754 | 7.8692 | 0 | 0 | 0 | 100%
Laverton North | Laverton North1 | VIC | MEL | OCGT | Laverton North | 2006 | 0 | 0.025 | 14307.5688 | 8.7276 | 5.8 | 51.3 | 0 | 30.4%
Laverton North | Laverton North2 | VIC | MEL | OCGT | Laverton North | 2006 | 0 | 0.025 | 14307.5688 | 8.7276 | 5.8 | 51.3 | 0 | 30.4%
Loy Yang B | LOYYB1 | VIC | LV | Brown Coal | Loy Yang B | 1995 | 0.5 | 0.075 | 56349.8096 | 1.3097 | 0.3 | 91.5 | 0 | 26.6%
Loy Yang B | LOYYB2 | VIC | LV | Brown Coal | Loy Yang B | 1995 | 0.5 | 0.075 | 56349.8096 | 1.3097 | 0.3 | 91.5 | 0 | 26.6%
Loy Yang A | LYA1 | VIC | LV | Brown Coal | Loy Yang A | 1986 | 0.75 | 0.09 | 86945.9953 | 1.3097 | 0.3 | 91.5 | 0 | 27.2%
Loy Yang A | LYA2 | VIC | LV | Brown Coal | Loy Yang A | 1986 | 0.75 | 0.09 | 86945.9953 | 1.3097 | 0.3 | 91.5 | 0 | 27.2%
Loy Yang A | LYA3 | VIC | LV | Brown Coal | Loy Yang A | 1986 | 0.75 | 0.09 | 86945.9953 | 1.3097 | 0.3 | 91.5 | 0 | 27.2%
Loy Yang A | LYA4 | VIC | LV | Brown Coal | Loy Yang A | 1986 | 0.75 | 0.09 | 86945.9953 | 1.3097 | 0.3 | 91.5 | 0 | 27.2%
Macarthur | Macarthur | VIC | CVIC | Wind | Wind | 2012 | 0 | 0 | 41646.5 | 12.4991 | 0 | 0 | 0 | 100%
McKay Creek | MCKAY11 | VIC | NVIC | Hydro | Hydro | 1980 | 0 | 0.01 | 57230.2754 | 7.8692 | 0 | 0 | 0 | 100%
McKay Creek | MCKAY12 | VIC | NVIC | Hydro | Hydro | 1980 | 0 | 0.01 | 57230.2754 | 7.8692 | 0 | 0 | 0 | 100%
McKay Creek | MCKAY13 | VIC | NVIC | Hydro | Hydro | 1980 | 0 | 0.01 | 57230.2754 | 7.8692 | 0 | 0 | 0 | 100%
McKay Creek | MCKAY14 | VIC | NVIC | Hydro | Hydro | 1980 | 0 | 0.01 | 57230.2754 | 7.8692 | 0 | 0 | 0 | 100%
McKay Creek | MCKAY15 | VIC | NVIC | Hydro | Hydro | 1980 | 0 | 0.01 | 57230.2754 | 7.8692 | 0 | 0 | 0 | 100%
McKay Creek | MCKAY16 | VIC | NVIC | Hydro | Hydro | 1980 | 0 | 0.01 | 57230.2754 | 7.8692 | 0 | 0 | 0 | 100%
Energy Brix Complex | MOR1 | VIC | LV | Brown Coal | Energy Brix | 1960 | 0.6 | 0.15 | 66034.9331 | 1.3097 | 0.3 | 99 | 0 | 24%
Energy Brix Complex | MOR2 | VIC | LV | Brown Coal | Energy Brix | 1960 | 0.6 | 0.15 | 66034.9331 | 1.3097 | 0.3 | 99 | 0 | 24%
Energy Brix Complex | MOR3 | VIC | LV | Brown Coal | Energy Brix | 1960 | 0.6 | 0.15 | 66034.9331 | 1.3097 | 0.3 | 99 | 0 | 24%
Mortlake | Mortlake11 | VIC | MEL | OCGT | Mortlake OCGT | 2011 | 0 | 0.03 | 14307.5688 | 9.3549 | 5.8 | 51.3 | 0 | 32%
Mortlake | Mortlake12 | VIC | MEL | OCGT | Mortlake OCGT | 2011 | 0 | 0.03 | 14307.5688 | 9.3549 | 5.8 | 51.3 | 0 | 32%
Murray 1 | MURRAY01 | VIC | NVIC | Hydro | Hydro | 1967 | 0 | 0.01 | 57230.2754 | 6.7686 | 0 | 0 | 0 | 100%
Murray 1 | MURRAY02 | VIC | NVIC | Hydro | Hydro | 1967 | 0 | 0.01 | 57230.2754 | 6.7686 | 0 | 0 | 0 | 100%
Murray 1 | MURRAY03 | VIC | NVIC | Hydro | Hydro | 1967 | 0 | 0.01 | 57230.2754 | 6.7686 | 0 | 0 | 0 | 100%
Murray 1 | MURRAY04 | VIC | NVIC | Hydro | Hydro | 1967 | 0 | 0.01 | 57230.2754 | 6.7686 | 0 | 0 | 0 | 100%
Murray 1 | MURRAY05 | VIC | NVIC | Hydro | Hydro | 1967 | 0 | 0.01 | 57230.2754 | 6.7686 | 0 | 0 | 0 | 100%
Murray 1 | MURRAY06 | VIC | NVIC | Hydro | Hydro | 1967 | 0 | 0.01 | 57230.2754 | 6.7686 | 0 | 0 | 0 | 100%
Murray 1 | MURRAY07 | VIC | NVIC | Hydro | Hydro | 1967 | 0 | 0.01 | 57230.2754 | 6.7686 | 0 | 0 | 0 | 100%
Murray 1 | MURRAY08 | VIC | NVIC | Hydro | Hydro | 1967 | 0 | 0.01 | 57230.2754 | 6.7686 | 0 | 0 | 0 | 100%
Murray 1 | MURRAY09 | VIC | NVIC | Hydro | Hydro | 1967 | 0 | 0.01 | 57230.2754 | 6.7686 | 0 | 0 | 0 | 100%
Murray 1 | MURRAY10 | VIC | NVIC | Hydro | Hydro | 1967 | 0 | 0.01 | 57230.2754 | 6.7686 | 0 | 0 | 0 | 100%
Murray 2 | MURRAY11 | VIC | NVIC | Hydro | Hydro | 1969 | 0 | 0.01 | 57230.2754 | 6.7686 | 0 | 0 | 0 | 100%
Murray 2 | MURRAY12 | VIC | NVIC | Hydro | Hydro | 1969 | 0 | 0.01 | 57230.2754 | 6.7686 | 0 | 0 | 0 | 100%
Murray 2 | MURRAY13 | VIC | NVIC | Hydro | Hydro | 1969 | 0 | 0.01 | 57230.2754 | 6.7686 | 0 | 0 | 0 | 100%
Murray 2 | MURRAY14 | VIC | NVIC | Hydro | Hydro | 1969 | 0 | 0.01 | 57230.2754 | 6.7686 | 0 | 0 | 0 | 100%
Newport | NPS | VIC | MEL | OCGT | Newport | 1980 | 0 | 0.05 | 44023.2887 | 2.4763 | 5.8 | 51.3 | 0 | 33.3%
Oaklands Hill | Oaklands Hill | VIC | CVIC | Wind | Wind | 2011 | 0 | 0 | 22561.9355 | 1.926 | 0 | 0 | 0 | 100%
Yambuk Wind Farm | Portland 1 | VIC | MEL | Wind | Wind | 2006 | 0 | 0 | 22561.9355 | 1.926 | 0 | 0 | 0 | 100%
Portland Wind Farm Stage 2 | Portland 2 | VIC | MEL | Wind | Wind | 2009 | 0 | 0 | 22561.9355 | 1.926 | 0 | 0 | 0 | 100%
Portland Wind Farm Stage 3 | Portland 3 | VIC | MEL | Wind | Wind | 2009 | 0 | 0 | 22561.9355 | 1.926 | 0 | 0 | 0 | 100%
Valley Power | VPGS1 | VIC | LV | OCGT | Valley Power | 2002 | 0 | 0.03 | 14307.5688 | 10.5766 | 5.8 | 51.3 | 0 | 24%
Valley Power | VPGS2 | VIC | LV | OCGT | Valley Power | 2002 | 0 | 0.03 | 14307.5688 | 10.5766 | 5.8 | 51.3 | 0 | 24%
Valley Power | VPGS3 | VIC | LV | OCGT | Valley Power | 2002 | 0 | 0.03 | 14307.5688 | 10.5766 | 5.8 | 51.3 | 0 | 24%
Valley Power | VPGS4 | VIC | LV | OCGT | Valley Power | 2002 | 0 | 0.03 | 14307.5688 | 10.5766 | 5.8 | 51.3 | 0 | 24%
Valley Power | VPGS5 | VIC | LV | OCGT | Valley Power | 2002 | 0 | 0.03 | 14307.5688 | 10.5766 | 5.8 | 51.3 | 0 | 24%
Valley Power | VPGS6 | VIC | LV | OCGT | Valley Power | 2002 | 0 | 0.03 | 14307.5688 | 10.5766 | 5.8 | 51.3 | 0 | 24%
Waubra Wind Farm | Waubra | VIC | CVIC | Wind | Wind | 2009 | 0 | 0 | 22561.9355 | 1.926 | 0 | 0 | 0 | 100%
Yallourn | YWPS1 | VIC | LV | Brown Coal | Yallourn | 1980 | 0.6 | 0.089 | 90687.9748 | 1.3097 | 0.3 | 92.5 | 0 | 23.5%
Yallourn | YWPS2 | VIC | LV | Brown Coal | Yallourn | 1980 | 0.6 | 0.089 | 90687.9748 | 1.3097 | 0.3 | 92.5 | 0 | 23.5%
Yallourn | YWPS3 | VIC | LV | Brown Coal | Yallourn | 1980 | 0.6 | 0.089 | 90687.9748 | 1.3097 | 0.3 | 92.5 | 0 | 23.5%
Yallourn | YWPS4 | VIC | LV | Brown Coal | Yallourn | 1980 | 0.6 | 0.089 | 90687.9748 | 1.3097 | 0.3 | 92.5 | 0 | 23.5%

## Fuel Costs
Fuel Costs for Existing Plant (2013/14 $/GJ) | [10 empty] | *A blank value indicates the fuel price reverts to the same prices faced by new entrants (see the 'Fuel Costs - New' tabs)
Gen Type | Region | Fuel Profile | 2013-14 | 2014-15 | 2015-16 | 2016-17 | 2017-18 | 2018-19 | 2019-20 | 2020-21 | 2021-22 | 2022-23 | 2023-24 | 2024-25 | 2025-26 | 2026-27 | 2027-28 | 2028-29 | 2029-30 | 2030-31 | 2031-32 | 2032-33 | 2033-34 | 2034-35 | 2035-36 | 2036-37 | 2037-38
Black Coal | NSW | Delta Coastal | 1.884 | 1.8785 | 1.8778 | 1.8779 | 1.8766 | 1.8742 | 1.872 | 1.8692 | 2.1496 | 2.1527 | 2.1556 | 2.1583 | 2.17 | 2.1639 | 2.1669 | 2.1698 | 2.1727 | 2.1756 | 2.1787 | 2.1817 | 2.1846 | 2.1876 | 2.1946 | 2.1934 | 2.1964
Black Coal | NSW | Delta Western | 1.9425 | 1.8727 | 1.6747 | 1.6884 | 1.6897 | 1.6992 | 1.6187 | 1.6118 | 1.6128 | 1.6137 | 1.6147 | 1.6156 | 1.6165 | 1.6175 | 1.6184 | 1.6193 | 1.6225 | 1.6212 | 1.6221 | 1.6234 | 1.624 | 1.625 | 1.6258 | 1.6268 | 1.6278
Black Coal | NSW | Eraring Energy | 1.8722 | 1.8696 | 1.9495 | 1.9542 | 1.9511 | 2.14 | 2.1432 | 2.1465 | 2.1496 | 2.1527 | 2.1556 | 2.1583 | 2.17 | 2.1639 | 2.1669 | 2.1698 | 2.1727 | 2.1756 | 2.1787 | 2.1817 | 2.1846 | 2.1876 | 2.1946 | 2.1934 | 2.1964
Black Coal | NSW | Macquarie Generation | 1.4468 | 1.4569 | 1.4465 | 1.4417 | 1.4458 | 1.4428 | 1.4348 | 1.4343 | 1.4297 | 1.4729 | 1.5428 | 1.5393 | 1.5358 | 1.5322 | 1.8977 | 1.892 | 1.8914 | 1.8918 | 1.9911 | 2.5115 | 2.119 | 2.1778 | 2.2366 | 2.2954 | 2.3543
Black Coal | NSW | Redbank | 1.1347 | 1.1783 | 1.9899 | 1.9542 | 1.9275 | 1.9828 | 1.8742 | 1.8477 | 1.8213 | 1.7949 | 1.7685 | 1.7423 | 1.7167 | 1.6899 | 1.6639 | 1.6379 | 1.612 | 1.5862 | 1.5595 | 1.5334 | 1.5724 | 1.4819 | 1.455 | 1.4288 | 1.4268
Black Coal | QLD | Callide B & C | 1.4571 | 1.4536 | 1.453 | 1.4465 | 1.443 | 1.4394 | 1.4359 | 1.4324 | 1.4289 | 1.4255 | 1.422 | 1.4186 | 1.4155 | 1.4116 | 1.4815 | 1.4472 | 1.4129 | 1.3979 | 1.3944 | 1.3992 | 1.3875 | 1.3842 | 1.3857 | 1.3771 | 1.3737
Black Coal | QLD | Collinsville | 2.3216 | 2.3146 | 2.3886 | 2.3323 | 2.2976 | 2.2927 | 2.2864 | 2.2885 | 2.2753 | 2.2697 | 2.2642 | 2.2587 | 2.2532 | 2.2477 | 2.2422 | 2.2367 | 2.2313 | 2.2258 | 2.2224 | 2.2147 | 2.2925 | 2.2375 | 2.1983 | 2.1928 | 2.1873
Black Coal | QLD | Gladstone | 1.7288 | 1.7246 | 1.7237 | 1.7162 | 1.712 | 1.7782 | 1.7365 | 1.6995 | 1.6954 | 1.6912 | 1.6879 | 1.683 | 1.6789 | 2.3865 | 2.3863 | 2.3864 | 2.3858 | 2.3856 | 2.6161 | 2.7215 | 2.8269 | 2.9322 | 3.3762 | 3.143 | 3.2483
Black Coal | QLD | Kogan Creek | 0.82863 | 0.82669 | 0.82459 | 0.82258 | 0.82575 | 0.81857 | 0.81658 | 0.81459 | 0.8126 | 0.81617 | 0.8864 | 0.86668 | 0.84717 | 0.82737 | 0.87795 | 0.79883 | 0.79688 | 0.79493 | 0.79294 | 0.79983 | 0.78918 | 0.78755 | 0.78592 | 0.78313 | 0.78117
Black Coal | QLD | Millmerran | 0.93911 | 0.93682 | 0.93454 | 0.93226 | 0.92999 | 0.92772 | 0.92545 | 0.9232 | 0.92945 | 0.9187 | 0.91646 | 0.91422 | 0.91199 | 0.9977 | 0.97551 | 0.95337 | 0.93128 | 0.99257 | 0.89867 | 0.89644 | 0.89422 | 0.892 | 0.88977 | 0.88755 | 0.88532
Black Coal | QLD | Stanwell | 1.5436 | 1.5398 | 1.5365 | 1.5323 | 1.5286 | 1.5248 | 1.5211 | 1.5175 | 1.5138 | 1.5114 | 1.5633 | 1.5266 | 1.499 | 1.4953 | 1.4917 | 1.4886 | 1.4844 | 1.4888 | 1.4779 | 1.4734 | 1.4698 | 1.4661 | 1.4625 | 1.4588 | 1.4552
Black Coal | QLD | Tarong | 1.1114 | 1.1866 | 1.1595 | 1.1326 | 1.1566 | 1.9788 | 1.9524 | 1.9253 | 1.8987 | 1.8721 | 1.8456 | 1.8191 | 1.7927 | 1.7664 | 1.7417 | 1.714 | 1.6878 | 1.6618 | 1.6356 | 1.6873 | 1.5825 | 1.5568 | 1.5298 | 1.5344 | 1.4771
Brown Coal | SA | Northern | 1.6766 | 1.6766 | 1.6766 | 1.6766 | 1.6766 | 2.2627 | 2.2627 | 2.2627 | 2.2627 | 2.2627 | 2.2627 | 2.2627 | 2.2627 | 2.2627 | 2.2627 | 2.2627 | 2.2627 | 2.2627 | 2.2627 | 2.2627 | 2.2627 | 2.2627 | 2.2627 | 2.2627 | 2.2627
Brown Coal | SA | Thomas Playford | 1.6766 | 1.6766 | 1.6766 | 1.6766 | 1.6766 | 2.2627 | 2.2627 | 2.2627 | 2.2627 | 2.2627 | 2.2627 | 2.2627 | 2.2627 | 2.2627 | 2.2627 | 2.2627 | 2.2627 | 2.2627 | 2.2627 | 2.2627 | 2.2627 | 2.2627 | 2.2627 | 2.2627 | 2.2627
Brown Coal | VIC | Anglesea | 0.43555 | 0.43555 | 0.43555 | 0.43555 | 0.43555 | 0.43555 | 0.43555 | 0.43555 | 0.43555 | 0.43555 | 0.43555 | 0.43555 | 0.43555 | 0.43555 | 0.43555 | 0.43555 | 0.43555 | 0.43555 | 0.43555 | 0.43555 | 0.43555 | 0.43555 | 0.43555 | 0.43555 | 0.43555
Brown Coal | VIC | Energy Brix | 0.65236 | 0.65236 | 0.65236 | 0.65236 | 0.65236 | 0.65236 | 0.65236 | 0.65236 | 0.65236 | 0.65236 | 0.65236 | 0.65236 | 0.65236 | 0.65236 | 0.65236 | 0.65236 | 0.65236 | 0.65236 | 0.65236 | 0.65236 | 0.65236 | 0.65236 | 0.65236 | 0.65236 | 0.65236
Brown Coal | VIC | Hazelwood | 0.9133 | 0.9133 | 0.9133 | 0.9133 | 0.9133 | 0.9133 | 0.9133 | 0.9133 | 0.9133 | 0.9133 | 0.9133 | 0.9133 | 0.9133 | 0.9133 | 0.9133 | 0.9133 | 0.9133 | 0.9133 | 0.9133 | 0.9133 | 0.9133 | 0.9133 | 0.9133 | 0.9133 | 0.9133
Brown Coal | VIC | Loy Yang A | 0.9133 | 0.9133 | 0.9133 | 0.9133 | 0.9133 | 0.9133 | 0.9133 | 0.9133 | 0.9133 | 0.9133 | 0.9133 | 0.9133 | 0.9133 | 0.9133 | 0.9133 | 0.9133 | 0.9133 | 0.9133 | 0.9133 | 0.9133 | 0.9133 | 0.9133 | 0.9133 | 0.9133 | 0.9133
Brown Coal | VIC | Loy Yang B | 0.44461 | 0.44461 | 0.44461 | 0.44461 | 0.44461 | 0.44461 | 0.44461 | 0.44461 | 0.44461 | 0.44461 | 0.44461 | 0.44461 | 0.44461 | 0.44461 | 0.44461 | 0.44461 | 0.44461 | 0.44461 | 0.44461 | 0.44461 | 0.44461 | 0.44461 | 0.44461 | 0.44461 | 0.44461
Brown Coal | VIC | Yallourn | 0.14377 | 0.14377 | 0.14377 | 0.14377 | 0.14377 | 0.14377 | 0.14377 | 0.14377 | 0.14377 | 0.14377 | 0.14377 | 0.14377 | 0.14377 | 0.14377 | 0.14377 | 0.14377 | 0.14377 | 0.14377 | 0.14377 | 0.14377 | 0.14377 | 0.14377 | 0.14377 | 0.14377 | 0.14377
CCGT | NSW | Tallawarra | 2013-14: 4.1686; 2014-15: 4.1632; 2015-16: 4.1578; 2016-17: 4.1524; 2017-18: 4.1471; 2018-19: 4.1418; 2019-20: 4.1366; 2020-21: 4.1314; *A blank value indicates the fuel price reverts to the same prices faced by new entrants (see the 'Fuel Costs - New' tabs) 2021-22: 4.1262
CCGT | QLD | Barcaldine | 2013-14: 7.2618; 2014-15: 7.2366
CCGT | QLD | Condamine | 2013-14: 1.4669; 2014-15: 1.4669; 2015-16: 1.4669; 2016-17: 1.4669; 2017-18: 1.4669
CCGT | QLD | Darling Downs | 2013-14: 3.758; 2014-15: 3.758; 2015-16: 3.758; 2016-17: 3.758
CCGT | QLD | Swanbank E | 2013-14: 3.8252; 2014-15: 3.829; 2015-16: 3.8485
CCGT | QLD | Townsville | 2013-14: 4.4298; 2014-15: 4.4197; 2015-16: 4.4148; 2016-17: 4.4134; 2017-18: 4.3922; 2018-19: 4.3831; 2019-20: 4.3741
CCGT | SA | Osborne | 2013-14: 4.5216; 2014-15: 4.5113
CCGT | SA | Pelican Point | 2013-14: 4.3484
CCGT | TAS | Tamar Valley
Cogen | NSW | Smithfield | 2013-14: 4.5884; 2014-15: 4.5812; 2015-16: 4.5744
Cogen | QLD | Yarwun | 3.8886 | 3.8698 | 3.8516 | 3.8717 | 3.8535 | 3.8356 | 3.8183 | 3.8123 | 3.8182 | 3.8123 | 3.7847 | 3.7685 | 3.7527 | 3.7679 | 3.7513 | 3.7359 | 3.7295 | 3.7635 | 3.6992 | 3.6878 | 3.6766 | 3.6654 | 3.6542 | 3.643 | 3.6318
Distillate | NSW | Liquid Fuel | 33.1747 | 33.1747 | 33.1747 | 33.1747 | 33.1747 | 33.1747 | 33.1747 | 33.1747 | 33.1747 | 33.1747 | 33.1747 | 33.1747 | 33.1747 | 33.1747 | 33.1747 | 33.1747 | 33.1747 | 33.1747 | 33.1747 | 33.1747 | 33.1747 | 33.1747 | 33.1747 | 33.1747 | 33.1747
Distillate | QLD | Liquid Fuel | 33.1747 | 33.1747 | 33.1747 | 33.1747 | 33.1747 | 33.1747 | 33.1747 | 33.1747 | 33.1747 | 33.1747 | 33.1747 | 33.1747 | 33.1747 | 33.1747 | 33.1747 | 33.1747 | 33.1747 | 33.1747 | 33.1747 | 33.1747 | 33.1747 | 33.1747 | 33.1747 | 33.1747 | 33.1747
Distillate | SA | Liquid Fuel | 33.1747 | 33.1747 | 33.1747 | 33.1747 | 33.1747 | 33.1747 | 33.1747 | 33.1747 | 33.1747 | 33.1747 | 33.1747 | 33.1747 | 33.1747 | 33.1747 | 33.1747 | 33.1747 | 33.1747 | 33.1747 | 33.1747 | 33.1747 | 33.1747 | 33.1747 | 33.1747 | 33.1747 | 33.1747
OCGT | NSW | Colongra
OCGT | NSW | Uranquinty
OCGT | QLD | Braemar | 2013-14: 2.9374; 2014-15: 2.9371; 2015-16: 2.9366; 2016-17: 2.9361; 2017-18: 3.7932; 2018-19: 4.5965; 2019-20: 4.6425
OCGT | QLD | Braemar 2 | 2013-14: 3.1798; 2014-15: 3.1798; 2015-16: 3.1798; 2016-17: 3.1798; 2017-18: 3.1798; 2018-19: 3.1798; 2019-20: 3.1798
OCGT | QLD | Liquid Fuel | 33.1747 | 33.1747 | 33.1747 | 33.1747 | 33.1747 | 33.1747 | 33.1747 | 33.1747 | 33.1747 | 33.1747 | 33.1747 | 33.1747 | 33.1747 | 33.1747 | 33.1747 | 33.1747 | 33.1747 | 33.1747 | 33.1747 | 33.1747 | 33.1747 | 33.1747 | 33.1747 | 33.1747 | 33.1747
OCGT | QLD | Oakey | 2013-14: 4.6328; 2014-15: 4.6223
OCGT | QLD | Roma
OCGT | SA | Dry Creek | 2013-14: 5.1553
OCGT | SA | Hallett
OCGT | SA | Ladbroke Grove
OCGT | SA | Mintaro
OCGT | SA | Quarantine
OCGT | SA | Torrens Island | 2013-14: 4.4183; 2014-15: 4.4839; 2015-16: 4.3985; 2016-17: 4.3886; 2017-18: 4.3788
OCGT | TAS | Bell Bay Three
OCGT | TAS | Tamar Valley
OCGT | VIC | Bairnsdale | 2013-14: 4.7163
OCGT | VIC | Jeeralang
OCGT | VIC | Laverton North
OCGT | VIC | Mortlake OCGT
OCGT | VIC | Newport
OCGT | VIC | Somerton
OCGT | VIC | Valley Power
Hydro | ALL | Hydro | 0 | 0 | 0 | 0 | 0 | 0 | 0 | 0 | 0 | 0 | 0 | 0 | 0 | 0 | 0 | 0 | 0 | 0 | 0 | 0 | 0 | 0 | 0 | 0 | 0
Wind | ALL | Wind | 0 | 0 | 0 | 0 | 0 | 0 | 0 | 0 | 0 | 0 | 0 | 0 | 0 | 0 | 0 | 0 | 0 | 0 | 0 | 0 | 0 | 0 | 0 | 0 | 0

## Ramp Rates
Ramp Rates
Region | Location | Ramp up rate (MW/min) | Ramp down rate (MW/min)
Qld | Barcaldine GT | 120 | 120
| Barron Gorge | 180 | 180
| Callide Power Plant | 120 | 120
| Callide B | 180 | 180
| Gladstone | 300 | 300
| Kareeya | 300 | 120
| Kogan Creek | 480 | 480
| Mackay GT | 600 | 600
| Millmerran | 60 | 60
| Mt Stuart GT | 540 | 540
| Oakey GT | 660 | 660
| Roma GT | 480 | 480
| Stanwell | 180 | 360
| Swanbank E | 660 | 660
| Tarong | 240 | 240
| Tarong North | 360 | 360
| Townsville GT | 240 | 240
| Wivenhoe | 7200 | 7200
NSW | Bayswater | 300 | 240
| Blowering | 120 | 120
| Colongra | 720 | 720
| Eraring | 300 | 300
| Hume NSW | 600 | 600
| Hunter Valley GT | 60 | 60
| Liddell | 240 | 180
| Lower Tumut | 12000 | 3000
| Mt Piper | 300 | 300
| Redbank | 180 | 180
| Shoalhaven | 600 | 600
| Smithfield | 60 | 180
| Tallawarra | 360 | 360
| Upper Tumut | 7800 | 1800
| Uranquinty | 660 | 660
| Vales Pt | 300 | 300
| Wallerawang | 180 | 180
Vic | Anglesea | 240 | 240
| Bairnsdale | 240 | 240
| Dartmouth | 3600 | 3600
| Eildon | 900 | 900
| Guthega | 600 | 600
| Hazelwood | 120 | 120
| Hume VIC | 600 | 600
| Jeeralang A | 540 | 540
| Jeeralang B | 360 | 360
| Kiewa | 600 | 600
| Laverton North | 3340 | 900
| Loy Yang A | 300 | 300
| Loy Yang B | 600 | 600
| McKay Creek | 3600 | 3600
| Murray | 12000 | 3000
| Newport | 600 | 600
| Somerton | 600 | 600
| Valley Power | 3600 | 600
| Yallourn | 180 | 180
SA | Angaston | 1200 | 1200
| Dry Creek GT | 300 | 300
| Hallett GT | 600 | 600
| Ladbroke Grove | 480 | 480
| Mintaro GT | 300 | 300
| Northern | 180 | 180
| Osborne | 180 | 180
| Pelican Point | 600 | 600
| Playford | 180 | 180
| Port Lincoln | 180 | 180
| Quarantine | 180 | 180
| Snuggery | 180 | 180
| Torrens Island A | 300 | 300
| Torrens Island B | 480 | 300
Tas | Bastyan | 1800 | 1800
| Bell Bay Three | 600 | 600
| Butlers Gorge | 1000 | 1000
| Catagunya | 1800 | 1800
| Cethana | 1800 | 1800
| Cluny | 1000 | 1000
| Devils Gate | 1800 | 1800
| Fisher | 900 | 900
| Gordon | 1800 | 1800
| John Butters | 1800 | 1800
| Lake Echo | 1000 | 1000
| Lemonthyme | 1200 | 1200
| Liapootah | 1800 | 1800
| Mackintosh | 1800 | 1800
| Meadowbank | 480 | 480
| Paloona | 1000 | 1000
| Poatina | 2400 | 2400
| Reece | 1800 | 1800
| Repulse | 1000 | 1000
| Rowallan | 1000 | 1000
| Tarraleah | 1000 | 1000
| Trevallyn | 1200 | 1200
| Tribute | 1800 | 1800
| Tungatinah | 3000 | 1800
| Wayatinah | 1800 | 1800
| Wilmot | 1200 | 1200
Note: wind generation is not to be ramp rate limited